## Index
Index of Annex 3.5 Electronic Tables
Link | Table
Table 3.5-1 | Ratios of CO2 to CH4 Volume in Emissions from Petroleum Production Field Operations
Table 3.5-2 | CH4 Emissions (kt) for Petroleum Systems, by Segment and Source, for All Years
Table 3.5-3 | Average CH4 Emission Factors (kg/unit activity) for Petroleum Systems Sources, for All Years
Table 3.5-4 | CH4 Emission Factors for Petroleum Systems, Data Sources/Methodology
Table 3.5-5 | Activity Data for Petroleum Systems Sources, for All Years
Table 3.5-6 | Activity Data for Petroleum Systems, Data Sources/Methodology
Table 3.5-7 | CO2 Emissions (kt) for Petroleum Systems, by Segment and Source, for All Years
Table 3.5-8 | Average CO2 Emission Factors (kg/unit activity) for Petroleum Systems Sources, for All Years
Table 3.5-9 | CO2 Emission Factors for Petroleum Systems, Data Sources/Methodology
Table 3.5-10 | N2O Emissions (kt) for Petroleum Systems, by Segment and Source, for All Years
Table 3.5-11 | Average N2O Emission Factors (kg/unit activity) for Petroleum Systems Sources, for All Years
Table 3.5-12 | N2O Emission Factors for Petroleum Systems, Data Sources/Methodology
Table 3.5-13 | Annex 3.5 Electronic Tables - References
Updated April 15, 2021

## 3.5-1
Table 3.5-1: Ratios of CO2 to CH4 Volume in Emissions from Petroleum Production Field Operations
Value | Whole Crude, Post-Separator | Associated Gas | Tank Flash Gas | Offshore
Ratio %CO2 / %CH4 | 0.0517 | 0.020291 | 0.016598 | 0.0044223

## 3.5-2
Table 3.5-2: CH4 Emissions (kt) for Petroleum Systems, by Segment and Source, for All Years
Table Footnotes:
"NE" indicates value not estimated
Segment/Source | 1990 | 1991 | 1992 | 1993 | 1994 | 1995 | 1996 | 1997 | 1998 | 1999 | 2000 | 2001 | 2002 | 2003 | 2004 | 2005 | 2006 | 2007 | 2008 | 2009 | 2010 | 2011 | 2012 | 2013 | 2014 | 2015 | 2016 | 2017 | 2018 | 2019
Exploration | 118.766 | 118.8935 | 120.6479 | 118.5429 | 100.6043 | 93.4925 | 105.0355 | 140.6568 | 93.6179 | 60.4997 | 96.223 | 123.9358 | 98.7859 | 132.7561 | 146.3116 | 181.5383 | 228.1221 | 237.6006 | 284.2559 | 153.5769 | 215.9534 | 286.2768 | 308.6564 | 262.4123 | 205.1158 | 82.5966 | 18.6751 | 14.2581 | 15.3046 | 10.7649
Non-completion Well Testing - Vented | 7.1522 | 7.1695 | 6.9518 | 6.6709 | 6.4435 | 6.3834 | 6.5094 | 6.5761 | 6.4074 | 6.1852 | 6.235 | 6.2533 | 6.2067 | 6.1623 | 6.2387 | 6.3187 | 6.3975 | 6.3798 | 6.7399 | 6.7156 | 6.8874 | 7.1207 | 7.4136 | 7.6848 | 8.0203 | 7.9443 | 2.8514 | 0.94913 | 0.20589 | 0.063722
Non-completion Well Testing - Flared | 0.86976 | 0.87187 | 0.8454 | 0.81124 | 0.78359 | 0.77627 | 0.79159 | 0.79972 | 0.7792 | 0.75217 | 0.75823 | 0.76046 | 0.75479 | 0.74939 | 0.75868 | 0.76841 | 0.77799 | 0.77584 | 0.81962 | 0.81668 | 0.83757 | 0.86594 | 0.90156 | 0.93454 | 0.97533 | 0.9661 | 0.16989 | 0.13105 | 0.092646 | 0.0086989
Well Completion Venting (less HF completions) | 0.13892 | 0.13526 | 0.08952 | 0.082531 | 0.067962 | 0.083393 | 0.08743 | 0.1071 | 0.075303 | 0.047379 | 0.080033 | 0.080597 | 0.060409 | 0.066437 | 0.070588 | 0.085171 | 0.10406 | 0.10022 | 0.11609 | 0.087148 | 0.10618 | 0.039205 | 0 | 0 | 0 | 0.053647 | 0.12947 | 0.088178 | 0.05568 | 0.057995
HF Completions: Non-REC with Venting | 109.2819 | 109.5734 | 111.5411 | 109.6827 | 92.3375 | 85.3047 | 96.3094 | 131.9108 | 85.5598 | 52.8007 | 88.2199 | 115.841 | 90.9528 | 124.7322 | 138.069 | 172.9416 | 219.1468 | 228.5481 | 273.3883 | 143.3639 | 202.8671 | 268.7564 | 286.0302 | 236.2103 | 175.0584 | 59.5759 | 6.926 | 2.3459 | 0.08813 | 0.70465
HF Completions: Non-REC with Flaring | 0.37618 | 0.37718 | 0.38396 | 0.37756 | 0.31785 | 0.29364 | 0.33152 | 0.45407 | 0.29452 | 0.18176 | 0.30368 | 0.39876 | 0.31309 | 0.42936 | 0.47527 | 0.59531 | 0.75437 | 0.78673 | 1.0878 | 0.66852 | 1.1291 | 1.8305 | 2.4712 | 2.7372 | 2.9999 | 1.873 | 1.0571 | 1.7209 | 3.1184 | 2.4101
HF Completions: REC with Venting | 0 | 0 | 0 | 0 | 0 | 0 | 0 | 0 | 0 | 0 | 0 | 0 | 0 | 0 | 0 | 0 | 0 | 0 | 0.25551 | 0.30486 | 0.75032 | 1.577 | 2.5895 | 3.3515 | 4.1757 | 2.9053 | 1.7998 | 2.3005 | 1.4925 | 1.4782
HF Completions: REC with Flaring | 0 | 0 | 0 | 0 | 0 | 0 | 0 | 0 | 0 | 0 | 0 | 0 | 0 | 0 | 0 | 0 | 0 | 0 | 0.74627 | 0.89037 | 2.1914 | 4.6057 | 7.5629 | 9.7884 | 12.1956 | 8.4853 | 5.2565 | 5.9586 | 9.4875 | 5.2777
Well Drilling - Fugitive | 0 | 0 | 0 | 0 | 0 | 0 | 0 | 0 | 0 | 0 | 0 | 0 | 0 | 0 | 0 | 0 | 0 | 0 | 0 | 0 | 0 | 0 | 0 | 0 | 0 | 0 | 0 | 0 | 0 | 0
Well Drilling - Combustion | 0.94716 | 0.7663 | 0.83609 | 0.91791 | 0.65385 | 0.65112 | 1.0061 | 0.809 | 0.50165 | 0.53255 | 0.62617 | 0.60169 | 0.49808 | 0.61647 | 0.69938 | 0.82909 | 0.94151 | 1.0098 | 1.1025 | 0.72982 | 1.1843 | 1.4814 | 1.6875 | 1.7054 | 1.6906 | 0.79311 | 0.48484 | 0.76382 | 0.76382 | 0.76382
Production | 1802.4382 | 1797.2912 | 1741.7171 | 1666.3246 | 1655.2925 | 1640.7781 | 1642.3445 | 1615.5491 | 1581.9276 | 1541.9315 | 1516.4754 | 1497.5161 | 1484.1096 | 1486.8834 | 1471.2512 | 1361.1161 | 1438.7433 | 1423.6992 | 1413.7798 | 1369.5666 | 1339.8509 | 1339.5855 | 1318.7817 | 1464.3086 | 1530.179 | 1535.2483 | 1508.0819 | 1518.7834 | 1437.8195 | 1507.0715
Large Tanks w/VRU | 0 | 0.12758 | 0.24418 | 0.34477 | 0.44104 | 0.52938 | 0.61911 | 0.70752 | 0.76525 | 0.77693 | 0.84159 | 0.89835 | 0.9615 | 1.0236 | 1.0704 | 1.1229 | 1.1631 | 1.2368 | 1.3319 | 1.3856 | 1.513 | 1.7623 | 2.1417 | 2.5387 | 3.0118 | 3.2409 | 14.5163 | 9.1593 | 2.5932 | 2.2547
Large Tanks w/o Control | 211.2745 | 203.0864 | 186.6009 | 168.3592 | 154.5332 | 141.6729 | 131.5264 | 122.425 | 109.7949 | 93.6092 | 85.9212 | 78.1975 | 71.6374 | 65.4028 | 58.6565 | 52.6817 | 46.5491 | 41.9718 | 37.9935 | 32.8188 | 29.2458 | 27.1203 | 32.9586 | 39.0671 | 46.3473 | 49.8741 | 48.9901 | 40.3266 | 44.9059 | 50.6409
Small Tanks w/o Flares | 4.236 | 4.1814 | 3.9511 | 3.6718 | 3.4772 | 3.2953 | 3.169 | 3.0624 | 2.8588 | 2.5443 | 2.4457 | 2.3396 | 2.2624 | 2.1907 | 2.0956 | 2.0209 | 1.9326 | 1.9041 | 1.906 | 1.8484 | 1.8862 | 2.0578 | 2.5008 | 2.9643 | 3.5167 | 3.7843 | 2.5366 | 2.3786 | 2.7221 | 2.4762
Malfunctioning Separator Dump Valves | 3.9655 | 3.9637 | 3.7931 | 3.5705 | 3.4256 | 3.2894 | 3.2058 | 3.1402 | 2.9719 | 2.682 | 2.6147 | 2.5373 | 2.4894 | 2.4463 | 2.3754 | 2.3257 | 2.2585 | 2.2604 | 2.2989 | 2.2657 | 2.3503 | 2.6073 | 3.1686 | 3.7559 | 4.4558 | 4.7948 | 6.098 | 4.396 | 1.0619 | 0.55786
Pneumatic Devices, High Bleed | 741.4694 | 743.0134 | 719.3413 | 688.735 | 667.7613 | 646.2499 | 624.2008 | 601.6141 | 578.4897 | 554.8276 | 530.6278 | 505.8904 | 480.6153 | 454.8024 | 428.4519 | 401.5638 | 374.1379 | 346.1744 | 317.6732 | 288.6343 | 259.0577 | 228.9434 | 158.7069 | 95.0818 | 83.4374 | 73.5052 | 77.866 | 57.0202 | 45.304 | 49.7749
Pneumatic Devices, Low Bleed | 50.6061 | 50.7115 | 49.0958 | 47.0069 | 46.6803 | 46.3384 | 45.9812 | 45.6087 | 45.221 | 44.8181 | 44.3998 | 43.9663 | 43.5175 | 43.0535 | 42.5742 | 42.0796 | 41.5698 | 41.0447 | 40.5043 | 39.9486 | 39.3777 | 38.7916 | 43.212 | 27.6202 | 27.1033 | 23.8683 | 16.358 | 18.2827 | 28.4963 | 34.092
Pneumatic Devices, Int Bleed | 0 | 0 | 0 | 0 | 17.2532 | 34.841 | 52.7635 | 71.0206 | 89.6125 | 108.539 | 127.8002 | 147.396 | 167.3265 | 187.5917 | 208.1915 | 229.1261 | 250.3952 | 271.9991 | 293.9376 | 316.2108 | 338.8187 | 361.7612 | 377.6198 | 579.8993 | 627.215 | 652.9462 | 690.7994 | 724.1928 | 620.1754 | 615.6208
Chemical Injection Pumps | 50.8061 | 50.9292 | 49.383 | 47.3875 | 48.7934 | 50.1994 | 51.6053 | 53.0112 | 54.4171 | 55.8231 | 57.229 | 58.6349 | 60.0408 | 61.4468 | 62.8527 | 64.2586 | 65.6645 | 67.0705 | 68.4764 | 69.8823 | 71.2882 | 72.6942 | 75.6842 | 78.4533 | 81.8777 | 81.1026 | 78.3507 | 77.0607 | 76.0143 | 75.1825
Vessel Blowdowns | 0.33309 | 0.33377 | 0.32311 | 0.30931 | 0.31528 | 0.32124 | 0.32721 | 0.33318 | 0.33914 | 0.34511 | 0.35107 | 0.35704 | 0.363 | 0.36897 | 0.37493 | 0.3809 | 0.38686 | 0.39283 | 0.39879 | 0.40476 | 0.41072 | 0.41669 | 0.43383 | 0.4497 | 0.46933 | 0.46488 | 0.44911 | 0.44172 | 0.43572 | 0.43095
Compressor Blowdowns | 0.21935 | 0.21978 | 0.21269 | 0.20351 | 0.19638 | 0.19367 | 0.19625 | 0.19743 | 0.19163 | 0.18342 | 0.18415 | 0.18398 | 0.18236 | 0.18084 | 0.18224 | 0.1839 | 0.18539 | 0.18494 | 0.19463 | 0.19372 | 0.1989 | 0.20713 | 0.21946 | 0.23144 | 0.24604 | 0.24691 | 0.23661 | 0.23546 | 0.24053 | 0.24425
Compressor Starts | 0.49056 | 0.49153 | 0.47567 | 0.45514 | 0.43919 | 0.43314 | 0.4389 | 0.44155 | 0.42858 | 0.41021 | 0.41184 | 0.41146 | 0.40785 | 0.40445 | 0.40757 | 0.41129 | 0.41461 | 0.41362 | 0.43529 | 0.43326 | 0.44484 | 0.46324 | 0.49081 | 0.51762 | 0.55027 | 0.55221 | 0.52918 | 0.52661 | 0.53793 | 0.54625
Associated Gas Venting | 21.4007 | 21.3333 | 20.4245 | 19.2248 | 18.5304 | 17.8215 | 17.3132 | 16.9379 | 15.9982 | 14.4465 | 14.0333 | 13.6055 | 13.3824 | 13.1386 | 12.7285 | 12.3956 | 11.9885 | 12.0143 | 12.1868 | 11.9654 | 12.1964 | 13.0354 | 14.8227 | 16.7339 | 19.2321 | 20.6723 | 18.0693 | 19.2803 | 13.2824 | 42.0506
220 - Gulf Coast Basin (LA, TX) | 0.48025 | 0.49557 | 0.4747 | 0.44811 | 0.40796 | 0.37666 | 0.37342 | 0.36135 | 0.34596 | 0.30724 | 0.31004 | 0.30267 | 0.28603 | 0.28067 | 0.26688 | 0.25669 | 0.2489 | 0.24094 | 0.23685 | 0.22274 | 0.25012 | 0.38803 | 0.67825 | 1.006 | 1.3305 | 1.4232 | 2.4487 | 0.57938 | 0.94424 | 18.1393
360 - Anadarko Basin | 0.8579 | 0.82402 | 0.78192 | 0.77606 | 0.75324 | 0.73694 | 0.70753 | 0.67504 | 0.65116 | 0.58768 | 0.56561 | 0.55975 | 0.53639 | 0.52175 | 0.52392 | 0.5236 | 0.54835 | 0.58492 | 0.66944 | 0.68985 | 0.76764 | 1.0213 | 1.3653 | 1.6295 | 1.8468 | 1.9175 | 0.81287 | 4.7283 | 0.32783 | 0.58979
395 - Williston Basin | 0.21059 | 0.20661 | 0.19105 | 0.18083 | 0.16648 | 0.17304 | 0.18371 | 0.19825 | 0.1998 | 0.18455 | 0.18498 | 0.18428 | 0.18412 | 0.18874 | 0.21777 | 0.26939 | 0.29902 | 0.31456 | 0.37086 | 0.42423 | 0.54686 | 0.70222 | 1.0726 | 1.3642 | 1.6942 | 1.8275 | 1.4794 | 0.62787 | 0.57486 | 10.8546
430 - Permian Basin | 4.2389 | 4.2449 | 4.0268 | 3.8431 | 3.7457 | 3.716 | 3.7265 | 3.7251 | 3.557 | 3.2442 | 3.2155 | 3.1378 | 3.0419 | 3.0011 | 2.9448 | 2.9216 | 2.8951 | 2.8801 | 2.9734 | 2.9797 | 3.1286 | 3.4666 | 4.0864 | 4.6418 | 5.5272 | 6.3491 | 8.224 | 9.8417 | 9.6471 | 8.6371
"Other" Basins | 15.613 | 15.5622 | 14.95 | 13.9767 | 13.4571 | 12.8189 | 12.322 | 11.9782 | 11.2443 | 10.1228 | 9.7571 | 9.4211 | 9.334 | 9.1463 | 8.7751 | 8.4243 | 7.9972 | 7.9938 | 7.9362 | 7.6488 | 7.5032 | 7.4573 | 7.6201 | 8.0925 | 8.8333 | 9.155 | 5.1043 | 3.503 | 1.7883 | 3.8298
HF Workovers: Non-REC with Venting | 30.8817 | 32.3819 | 31.3255 | 31.9257 | 31.5321 | 30.6383 | 31.4199 | 31.8433 | 31.0326 | 30.174 | 31.1885 | 31.8237 | 31.8349 | 32.3746 | 33.6686 | 34.94 | 36.4456 | 35.9821 | 37.3455 | 32.969 | 31.0648 | 28.8177 | 26.2632 | 22.3378 | 17.6644 | 10.817 | 3.3234 | 0 | 0.063525 | 1.5442
HF Workovers: REC with Venting | 0 | 0 | 0 | 0 | 0 | 0 | 0 | 0 | 0 | 0 | 0 | 0 | 0 | 0 | 0 | 0 | 0 | 0 | 0.058818 | 0.11779 | 0.19229 | 0.28148 | 0.39272 | 0.51701 | 0.67167 | 0.79425 | 0.88458 | 0.77729 | 0.56901 | 0.45092
Non-HF Well Workovers | 0.058517 | 0.058116 | 0.05638 | 0.053392 | 0.051307 | 0.051057 | 0.051997 | 0.052492 | 0.051143 | 0.049286 | 0.049389 | 0.049328 | 0.048866 | 0.048224 | 0.048482 | 0.048785 | 0.048985 | 0.048988 | 0.050325 | 0.050066 | 0.050348 | 0.050945 | 0.051613 | 0.052218 | 0.05287 | 0.051225 | 0.048845 | 0.047144 | 0.04592 | 0.04512
Pipeline Pigging | 0 | 0 | 0 | 0 | 0 | 0 | 0 | 0 | 0 | 0 | 0 | 0 | 0 | 0 | 0 | 0 | 0 | 0 | 0 | 0 | 0 | 0 | 0 | 0 | 0 | 0 | 0 | 0 | 0 | 0
Produced Water - Regular Pressure Wells | 71.1861 | 70.1328 | 66.222 | 62.3491 | 58.5998 | 56.3483 | 54.87 | 53.7499 | 50.8882 | 47.4879 | 48.7562 | 47.5963 | 46.902 | 54.1262 | 47.7251 | 48.3903 | 48.6513 | 50.5084 | 52.5198 | 52.2394 | 53.1904 | 55.336 | 58.718 | 61.6791 | 65.1338 | 64.1155 | 60.1363 | 61.2731 | 64.4378 | 65.9314
Produced Water - Low Pressure Wells | 20.292 | 19.9917 | 18.8769 | 17.7729 | 16.7042 | 16.0624 | 15.641 | 15.3217 | 14.5059 | 13.5367 | 13.8982 | 13.5676 | 13.3696 | 15.4289 | 13.6043 | 13.7939 | 13.8683 | 14.3977 | 14.971 | 14.8911 | 15.1622 | 15.7738 | 16.7379 | 17.5819 | 18.5667 | 18.2764 | 17.1422 | 17.4662 | 18.3683 | 18.7941
Offshore GOM Federal Waters Vent/Leak: Major Complexes | 271.1057 | 270.2229 | 269.8744 | 268.624 | 277.3152 | 269.5557 | 284.1671 | 281.362 | 285.3935 | 291.5813 | 283.0539 | 281.3326 | 279.04 | 282.915 | 286.6759 | 186.8469 | 276.485 | 271.9673 | 260.8201 | 240.4652 | 213.9721 | 210.378 | 205.3593 | 192.6287 | 182.1088 | 176.8756 | 165.8096 | 163.3783 | 161.2633 | 162.2246
Offshore GOM Federal Waters Vent/Leak: Minor Complexes | 31.6366 | 30.4683 | 30.3992 | 30.3121 | 31.2879 | 30.0146 | 31.3007 | 30.8524 | 31.7525 | 32.814 | 32.4684 | 32.7825 | 31.2986 | 31.5931 | 31.7432 | 32.2862 | 31.444 | 31.0365 | 30.3394 | 27.0838 | 25.2218 | 23.4142 | 21.681 | 21.3548 | 21.0568 | 20.4378 | 23.4144 | 22.8002 | 22.6226 | 22.7908
Offshore GOM State Waters Vent/Leak: | 26.1525 | 25.2405 | 23.6369 | 15.9466 | 15.0869 | 14.3835 | 13.5985 | 11.013 | 9.6475 | 7.9076 | 6.5117 | 5.5729 | 4.8402 | 5.21 | 4.4656 | 2.8563 | 3.2511 | 3.728 | 3.0032 | 2.0424 | 2.1958 | 2.7195 | 2.7622 | 2.8421 | 2.3807 | 1.9798 | 1.6552 | 1.2173 | 1.117 | 1.1203
Offshore Pacific Federal and State Waters Vent/Leak: | 22.5713 | 23.0675 | 27.1676 | 30.1106 | 32.8576 | 38.5573 | 35.5259 | 32.0216 | 28.4099 | 24.1854 | 22.8405 | 21.1234 | 20.3698 | 19.2392 | 18.182 | 17.6299 | 17.2968 | 16.1003 | 16.0609 | 14.9982 | 14.6195 | 13.5285 | 13.0068 | 13.7989 | 13.7666 | 10.2995 | 4.9978 | 5.0396 | 3.7847 | 3.6051
Offshore Alaska State Waters Vent/Leak: | 21.5518 | 25.109 | 25.2622 | 23.5975 | 29.6756 | 40.7822 | 41.7037 | 37.1385 | 31.1779 | 25.058 | 19.5298 | 17.9251 | 22.9277 | 23.6984 | 23.0338 | 20.8199 | 17.5324 | 15.1723 | 13.5068 | 11.4407 | 10.9409 | 9.5983 | 8.6284 | 9.4448 | 10.3319 | 10.5152 | 9.5496 | 12.1033 | 9.7037 | 10.3715
Oil Wellheads (heavy crude) | 0.031863 | 0.031941 | 0.030971 | 0.029719 | 0.028706 | 0.028438 | 0.029 | 0.029297 | 0.028546 | 0.027555 | 0.027777 | 0.027859 | 0.027651 | 0.027454 | 0.027794 | 0.028151 | 0.028501 | 0.028423 | 0.030027 | 0.029919 | 0.030684 | 0.031723 | 0.033028 | 0.034237 | 0.035731 | 0.035393 | 0.034192 | 0.033629 | 0.033172 | 0.032809
Oil Wellheads (light crude) | 55.0643 | 55.1977 | 53.522 | 51.3592 | 49.6085 | 49.1455 | 50.1156 | 50.6296 | 49.3305 | 47.6194 | 48.0032 | 48.1441 | 47.7854 | 47.4433 | 48.0317 | 48.6479 | 49.2539 | 49.118 | 51.8901 | 51.7036 | 53.0262 | 54.8222 | 57.0771 | 59.1655 | 61.7479 | 61.1634 | 59.0881 | 58.1152 | 57.3261 | 56.6988
Separators (heavy crude) | 0.014016 | 0.014045 | 0.013599 | 0.013022 | 0.013372 | 0.013722 | 0.014073 | 0.014423 | 0.014773 | 0.015123 | 0.015473 | 0.015823 | 0.016174 | 0.016524 | 0.016874 | 0.017224 | 0.017574 | 0.017924 | 0.018275 | 0.018625 | 0.018975 | 0.019325 | 0.02012 | 0.020856 | 0.021766 | 0.02156 | 0.020829 | 0.020486 | 0.020208 | 0.019986
Separators (light crude) | 11.5388 | 11.563 | 11.1956 | 10.7206 | 11.0088 | 11.2971 | 11.5854 | 11.8736 | 12.1619 | 12.4502 | 12.7385 | 13.0267 | 13.315 | 13.6033 | 13.8915 | 14.1798 | 14.4681 | 14.7563 | 15.0446 | 15.3329 | 15.6212 | 15.9094 | 16.5638 | 17.1698 | 17.9193 | 17.7497 | 17.1474 | 16.8651 | 16.6361 | 16.454
Heater/Treaters (light crude) | 12.1679 | 12.1922 | 11.7994 | 11.2913 | 11.3837 | 11.4761 | 11.5685 | 11.6609 | 11.7532 | 11.8456 | 11.938 | 12.0304 | 12.1228 | 12.2152 | 12.3076 | 12.3999 | 12.4923 | 12.5847 | 12.6771 | 12.7695 | 12.8619 | 12.9542 | 13.4871 | 13.9805 | 14.5908 | 14.4526 | 13.9623 | 13.7324 | 13.5459 | 13.3977
Headers (heavy crude) | 0.0071222 | 0.0071395 | 0.0069227 | 0.006643 | 0.0071218 | 0.0076006 | 0.0080795 | 0.0085583 | 0.0090371 | 0.0095159 | 0.0099948 | 0.010474 | 0.010952 | 0.011431 | 0.01191 | 0.012389 | 0.012868 | 0.013347 | 0.013825 | 0.014304 | 0.014783 | 0.015262 | 0.01589 | 0.016471 | 0.01719 | 0.017027 | 0.016449 | 0.016179 | 0.015959 | 0.015784
Headers (light crude) | 3.1272 | 3.1348 | 3.0396 | 2.9168 | 3.127 | 3.3373 | 3.5475 | 3.7578 | 3.968 | 4.1782 | 4.3885 | 4.5987 | 4.809 | 5.0192 | 5.2295 | 5.4397 | 5.6499 | 5.8602 | 6.0704 | 6.2807 | 6.4909 | 6.7012 | 6.9768 | 7.2321 | 7.5477 | 7.4763 | 7.2226 | 7.1037 | 7.0072 | 6.9305
Compressors | 2.1208 | 2.125 | 2.0564 | 1.9677 | 1.8988 | 1.8726 | 1.8975 | 1.909 | 1.8529 | 1.7734 | 1.7805 | 1.7788 | 1.7632 | 1.7486 | 1.762 | 1.7781 | 1.7925 | 1.7882 | 1.8819 | 1.8731 | 1.9232 | 2.0027 | 2.1219 | 2.2378 | 2.379 | 2.3874 | 2.2878 | 2.2767 | 2.3256 | 2.3616
Large Compressors | 0 | 0 | 0 | 0 | 0 | 0 | 0 | 0 | 0 | 0 | 0 | 0 | 0 | 0 | 0 | 0 | 0 | 0 | 0 | 0 | 0 | 0 | 0 | 0 | 0 | 0 | 0 | 0 | 0 | 0
Sales Areas | 1.5519 | 1.5512 | 1.4844 | 1.3973 | 1.3406 | 1.5581 | 1.2546 | 1.2289 | 1.163 | 1.0496 | 1.0232 | 0.99296 | 0.9742 | 0.95734 | 0.92958 | 0.91014 | 0.88386 | 0.88458 | 0.89966 | 0.88666 | 0.91978 | 1.0204 | 1.24 | 1.4698 | 1.7437 | 1.8764 | 1.7231 | 1.8228 | 2.1833 | 2.4556
Pipelines | 0 | 0 | 0 | 0 | 0 | 0 | 0 | 0 | 0 | 0 | 0 | 0 | 0 | 0 | 0 | 0 | 0 | 0 | 0 | 0 | 0 | 0 | 0 | 0 | 0 | 0 | 0 | 0 | 0 | 0
Battery Pumps | 0.25648 | 0.2571 | 0.2493 | 0.23923 | 0.23107 | 0.22891 | 0.23343 | 0.23583 | 0.22978 | 0.22181 | 0.22359 | 0.22425 | 0.22258 | 0.22099 | 0.22373 | 0.2266 | 0.22942 | 0.22879 | 0.2417 | 0.24083 | 0.24699 | 0.25536 | 0.26586 | 0.27559 | 0.28761 | 0.28489 | 0.27523 | 0.27069 | 0.26702 | 0.2641
Gas Engines | 87.8543 | 88.0289 | 85.1875 | 81.5121 | 78.6556 | 77.5712 | 78.6031 | 79.0785 | 76.7545 | 73.4642 | 73.7574 | 73.6881 | 73.0415 | 72.4337 | 72.9915 | 73.6586 | 74.2531 | 74.0753 | 77.9566 | 77.5926 | 79.6671 | 82.9617 | 87.9001 | 92.7003 | 98.5479 | 98.8964 | 94.7706 | 94.3106 | 96.3381 | 97.8284
Heaters | 23.9355 | 23.9247 | 22.895 | 21.5513 | 20.6767 | 19.8546 | 19.35 | 18.9542 | 17.9382 | 16.1885 | 15.7822 | 15.315 | 15.0257 | 14.7656 | 14.3374 | 14.0377 | 13.6323 | 13.6434 | 13.8759 | 13.6755 | 14.1863 | 15.7375 | 19.1254 | 22.6701 | 26.8946 | 28.9412 | 26.576 | 28.1146 | 33.6737 | 37.8748
Associated Gas Flaring | 20.4414 | 20.3984 | 19.3423 | 18.3653 | 17.6625 | 17.427 | 17.4448 | 17.5076 | 16.8154 | 15.3132 | 15.1309 | 14.7944 | 14.4569 | 14.3376 | 14.4573 | 14.9948 | 15.2138 | 15.3928 | 16.4596 | 17.1253 | 19.3005 | 22.7892 | 30.4482 | 36.9421 | 44.9341 | 49.38 | 28.6895 | 38.399 | 68.0043 | 81.7968
220 - Gulf Coast Basin (LA, TX) | 0.89559 | 0.92416 | 0.88524 | 0.83566 | 0.76077 | 0.7024 | 0.69636 | 0.67386 | 0.64517 | 0.57294 | 0.57818 | 0.56443 | 0.53341 | 0.52341 | 0.49769 | 0.47868 | 0.46416 | 0.44932 | 0.44168 | 0.41538 | 0.46643 | 0.72361 | 1.2648 | 1.876 | 2.4812 | 2.654 | 1.5724 | 2.9363 | 2.4483 | 2.6262
360 - Anadarko Basin | 0.47227 | 0.45362 | 0.43045 | 0.42722 | 0.41466 | 0.40569 | 0.3895 | 0.37161 | 0.35846 | 0.32352 | 0.31137 | 0.30815 | 0.29528 | 0.28722 | 0.28842 | 0.28824 | 0.30187 | 0.322 | 0.36853 | 0.37976 | 0.42259 | 0.56221 | 0.75162 | 0.89702 | 1.0167 | 1.0556 | 0.004487 | 0.27671 | 0.35837 | 0.087426
395 - Williston Basin | 2.9312 | 2.8758 | 2.6593 | 2.517 | 2.3172 | 2.4086 | 2.5571 | 2.7595 | 2.781 | 2.5688 | 2.5748 | 2.5651 | 2.5628 | 2.6271 | 3.0312 | 3.7497 | 4.1621 | 4.3784 | 5.1621 | 5.905 | 7.6119 | 9.7744 | 14.9302 | 18.9886 | 23.5826 | 25.4369 | 16.9484 | 20.7071 | 37.7544 | 48.4532
430 - Permian Basin | 11.8145 | 11.8311 | 11.2233 | 10.7112 | 10.4397 | 10.3571 | 10.3863 | 10.3823 | 9.9139 | 9.042 | 8.962 | 8.7454 | 8.4781 | 8.3646 | 8.2076 | 8.143 | 8.0689 | 8.0273 | 8.2874 | 8.3049 | 8.7197 | 9.6619 | 11.3893 | 12.9373 | 15.4051 | 17.6958 | 8.9716 | 13.1888 | 25.5114 | 27.016
"Other" Basins | 4.3278 | 4.3137 | 4.144 | 3.8742 | 3.7302 | 3.5533 | 3.4156 | 3.3202 | 3.1168 | 2.806 | 2.7046 | 2.6114 | 2.5873 | 2.5353 | 2.4324 | 2.3351 | 2.2167 | 2.2158 | 2.1999 | 2.1202 | 2.0798 | 2.0671 | 2.1122 | 2.2432 | 2.4485 | 2.5377 | 1.1926 | 1.29 | 1.9319 | 3.614
Large Tanks w/Flares | 0 | 0.26385 | 0.50499 | 0.71303 | 0.91213 | 1.0948 | 1.2804 | 1.4633 | 1.5827 | 1.6068 | 1.7405 | 1.8579 | 1.9885 | 2.1169 | 2.2137 | 2.3222 | 2.4055 | 2.5579 | 2.7546 | 2.8656 | 3.1291 | 3.6448 | 4.4294 | 5.2503 | 6.2287 | 6.7027 | 3.9283 | 5.327 | 7.5425 | 4.0056
Small Tanks w/Flares | 0 | 0.0017235 | 0.0032987 | 0.0046576 | 0.0059582 | 0.0071516 | 0.0083638 | 0.0095582 | 0.010338 | 0.010496 | 0.011369 | 0.012136 | 0.012989 | 0.013828 | 0.01446 | 0.015169 | 0.015713 | 0.016709 | 0.017993 | 0.018718 | 0.02044 | 0.023808 | 0.028934 | 0.034296 | 0.040687 | 0.043783 | 0.016701 | 0.070616 | 0.021992 | 0.029614
Miscellaneous Production Flaring | 0 | 0 | 0 | 0.31328 | 0.59874 | 0.86331 | 1.1288 | 1.386 | 1.5792 | 1.663 | 1.8635 | 2.0379 | 2.2114 | 2.3933 | 2.5435 | 2.7153 | 2.8589 | 3.0601 | 3.336 | 3.5115 | 3.9325 | 4.7954 | 6.5075 | 8.4073 | 10.7053 | 12.1137 | 7.1014 | 10.8123 | 11.3358 | 22.457
220 - Gulf Coast Basin (LA TX) | 0 | 0 | 0 | 0.055049 | 0.10023 | 0.13881 | 0.18349 | 0.22195 | 0.255 | 0.2642 | 0.3047 | 0.33464 | 0.35138 | 0.37928 | 0.39343 | 0.40993 | 0.42808 | 0.44398 | 0.46553 | 0.46518 | 0.55307 | 0.90568 | 1.6664 | 2.5952 | 3.5959 | 4.0211 | 1.9795 | 2.1794 | 1.9507 | 2.5541
395 - Williston Basin | 0 | 0 | 0 | 0.0093959 | 0.017301 | 0.026974 | 0.038183 | 0.051507 | 0.06229 | 0.067125 | 0.076893 | 0.086179 | 0.095671 | 0.10788 | 0.13579 | 0.18197 | 0.21752 | 0.24517 | 0.30832 | 0.37474 | 0.51148 | 0.69327 | 1.1147 | 1.4886 | 1.9368 | 2.184 | 0.85425 | 1.6179 | 3.0453 | 3.9041
430 - Permian Basin | 0 | 0 | 0 | 0.081652 | 0.15916 | 0.23686 | 0.3167 | 0.39573 | 0.45345 | 0.4825 | 0.54655 | 0.6 | 0.64629 | 0.7014 | 0.75081 | 0.80697 | 0.86114 | 0.91789 | 1.0108 | 1.0763 | 1.1965 | 1.3994 | 1.7364 | 2.0711 | 2.5835 | 3.1026 | 2.8122 | 5.0553 | 4.4491 | 14.1514
Other Basins | 0 | 0 | 0 | 0.16718 | 0.32204 | 0.46067 | 0.59038 | 0.71682 | 0.80841 | 0.84917 | 0.93536 | 1.0171 | 1.1181 | 1.2048 | 1.2635 | 1.3164 | 1.3521 | 1.453 | 1.5513 | 1.5953 | 1.6715 | 1.7971 | 1.99 | 2.2524 | 2.589 | 2.806 | 1.4554 | 1.9597 | 1.8908 | 1.8474
HF Workovers: Non-REC with Flaring | 0.1063 | 0.11147 | 0.10783 | 0.1099 | 0.10854 | 0.10547 | 0.10816 | 0.10961 | 0.10682 | 0.10387 | 0.10736 | 0.10955 | 0.10958 | 0.11144 | 0.1159 | 0.12027 | 0.12546 | 0.12386 | 0.13692 | 0.13025 | 0.13429 | 0.13924 | 0.14627 | 0.15044 | 0.15636 | 0.15022 | 0.13728 | 0.080501 | 0.15529 | 0.029327
HF Workovers: REC with Flaring | 0 | 0 | 0 | 0 | 0 | 0 | 0 | 0 | 0 | 0 | 0 | 0 | 0 | 0 | 0 | 0 | 0 | 0 | 0.066265 | 0.1327 | 0.21664 | 0.31712 | 0.44245 | 0.58247 | 0.75672 | 0.89481 | 0.99658 | 0.78839 | 0.28835 | 0.25634
Offshore Production Flaring
GOM Federal Waters - Flaring | 0.19324 | 0.18532 | 0.13684 | 0.13679 | 0.14014 | 0.16543 | 0.20437 | 0.25883 | 0.26511 | 0.19994 | 0.17137 | 0.17189 | 0.17652 | 0.13003 | 0.1381 | 0.15154 | 0.12287 | 0.13401 | 0.30197 | 0.28829 | 0.38573 | 0.36807 | 0.37249 | 0.30289 | 0.32356 | 0.38184 | 0.38744 | 0.39369 | 0.42955 | 0.50371
GOM State Waters - Flaring | 0.016693 | 0.015556 | 0.010771 | 0.0072968 | 0.0068513 | 0.007943 | 0.0088096 | 0.0091299 | 0.0080647 | 0.0048739 | 0.0035368 | 0.0030497 | 0.0027531 | 0.002154 | 0.0019368 | 0.0019753 | 0.0012973 | 0.0016488 | 0.0031147 | 0.0022008 | 0.003541 | 0.0042815 | 0.0045318 | 0.0040229 | 0.0037915 | 0.0038313 | 0.003389 | 0.0025742 | 0.0026092 | 0.0030502
Pacific Federal and State Waters - Flaring | 0.037795 | 0.038626 | 0.045492 | 0.05042 | 0.05502 | 0.064564 | 0.059488 | 0.05362 | 0.047572 | 0.040498 | 0.038246 | 0.035371 | 0.034109 | 0.032216 | 0.030446 | 0.029521 | 0.028963 | 0.02696 | 0.026894 | 0.025114 | 0.02448 | 0.022653 | 0.02178 | 0.023106 | 0.023052 | 0.017246 | 0.010232 | 0.012742 | 0.0092129 | 0.011226
Alaska State Waters - Flaring | 0.38442 | 0.44787 | 0.4506 | 0.42091 | 0.52932 | 0.72743 | 0.74387 | 0.66244 | 0.55612 | 0.44696 | 0.34835 | 0.31973 | 0.40896 | 0.42271 | 0.41085 | 0.37136 | 0.31272 | 0.27063 | 0.24092 | 0.20407 | 0.19515 | 0.1712 | 0.1539 | 0.16847 | 0.18429 | 0.18756 | 0.13043 | 0.060109 | 0.13004 | 0.089544
Pressure Relief Valves | 0.13313 | 0.13307 | 0.12735 | 0.11987 | 0.11501 | 0.13366 | 0.10763 | 0.10543 | 0.099776 | 0.090043 | 0.087783 | 0.085185 | 0.083576 | 0.082129 | 0.079748 | 0.07808 | 0.075826 | 0.075887 | 0.077181 | 0.076066 | 0.078907 | 0.087535 | 0.10638 | 0.1261 | 0.14959 | 0.16098 | 0.14782 | 0.15638 | 0.1873 | 0.21067
Well Blowouts Onshore | 3.2175 | 2.6031 | 2.8402 | 3.1181 | 2.2211 | 2.2119 | 3.4178 | 2.7482 | 1.7041 | 1.8091 | 2.1271 | 2.0439 | 1.692 | 2.0941 | 2.3758 | 2.8164 | 3.1983 | 3.4304 | 3.7451 | 2.4792 | 4.0231 | 5.0323 | 5.7323 | 5.7934 | 5.7429 | 2.6942 | 1.647 | 2.5947 | 2.5947 | 2.5947
Transportation | 6.5504 | 6.5089 | 6.2951 | 6.1873 | 6.0743 | 5.9695 | 5.9239 | 5.8942 | 5.9458 | 5.5363 | 5.1953 | 5.1591 | 5.1799 | 5.2698 | 5.2123 | 5.1227 | 5.0336 | 5.1113 | 5.0497 | 4.9402 | 4.9909 | 5.2437 | 6.1654 | 7.1718 | 8.2138 | 8.3566 | 8.0438 | 7.6795 | 8.4555 | 9.1681
Tanks | 1.9418 | 1.9262 | 1.9421 | 1.9714 | 2.008 | 2.0234 | 2.0557 | 2.1181 | 2.1562 | 2.1439 | 2.1879 | 2.1907 | 2.1647 | 2.2162 | 2.2472 | 2.2041 | 2.2073 | 2.1949 | 2.1271 | 2.0761 | 2.1322 | 2.1442 | 2.178 | 2.2175 | 2.2951 | 2.3443 | 2.3505 | 2.4025 | 2.4574 | 2.3985
Truck Loading | 0.64802 | 0.67315 | 0.72053 | 0.76984 | 0.70246 | 0.69922 | 0.69613 | 0.68519 | 0.67309 | 0.57941 | 0.50707 | 0.45379 | 0.51141 | 0.53611 | 0.48896 | 0.54713 | 0.57894 | 0.65884 | 0.69406 | 0.67902 | 0.72366 | 0.95396 | 1.3153 | 1.4566 | 1.5272 | 1.7696 | 1.6423 | 1.1106 | 1.1129 | 1.0695
Marine Loading | 2.493 | 2.4304 | 2.2948 | 2.0916 | 2.0456 | 1.8943 | 1.8353 | 1.7286 | 1.7301 | 1.5003 | 1.1843 | 1.1914 | 1.1768 | 1.2062 | 1.1756 | 1.1107 | 0.98179 | 1.0032 | 0.94944 | 0.91157 | 0.85607 | 0.84849 | 1.1281 | 1.5005 | 1.7835 | 1.8596 | 1.6687 | 2.0945 | 2.763 | 3.4644
Rail Loading | 0.20034 | 0.1908 | 0.075301 | 0.088674 | 0.072085 | 0.066115 | 0.060505 | 0.095166 | 0.13042 | 0.084327 | 0.073428 | 0.0745 | 0.075551 | 0.076002 | 0.061737 | 0.048875 | 0.045419 | 0.039889 | 0.043395 | 0.041572 | 0.043355 | 0.062579 | 0.30152 | 0.76295 | 1.3355 | 1.1098 | 1.1048 | 0.77477 | 0.82026 | 0.92778
Pump Station Maintenance | 0.00039337 | 0.00041838 | 0.00038749 | 0.0003917 | 0.00036821 | 0.00041616 | 0.00040405 | 0.00039324 | 0.00037997 | 0.0003472 | 0.00036409 | 0.00037127 | 0.00037458 | 0.00035541 | 0.00035967 | 0.00032767 | 0.00033747 | 0.00033067 | 0.00035587 | 0.00035142 | 0.00035576 | 0.00035439 | 0.00036392 | 0.00035417 | 0.00039954 | 0.00040054 | 0.00040544 | 0.00042889 | 0.00043457 | 0.00044162
Pipeline Pigging | 0.30435 | 0.3237 | 0.2998 | 0.30306 | 0.28489 | 0.32198 | 0.31262 | 0.30425 | 0.29398 | 0.26863 | 0.28169 | 0.28725 | 0.28982 | 0.27498 | 0.27827 | 0.25352 | 0.2611 | 0.25584 | 0.27534 | 0.27189 | 0.27525 | 0.27419 | 0.28156 | 0.27402 | 0.30912 | 0.3099 | 0.31369 | 0.33183 | 0.33623 | 0.34168
Pump Stations | 0.026729 | 0.028429 | 0.026329 | 0.026616 | 0.02502 | 0.028277 | 0.027455 | 0.02672 | 0.025819 | 0.023592 | 0.024739 | 0.025227 | 0.025453 | 0.02415 | 0.024439 | 0.022265 | 0.022931 | 0.022469 | 0.024181 | 0.023878 | 0.024174 | 0.02408 | 0.024728 | 0.024066 | 0.027148 | 0.027217 | 0.027549 | 0.029143 | 0.029528 | 0.030008
Pipelines | 0 | 0 | 0 | 0 | 0 | 0 | 0 | 0 | 0 | 0 | 0 | 0 | 0 | 0 | 0 | 0 | 0 | 0 | 0 | 0 | 0 | 0 | 0 | 0 | 0 | 0 | 0 | 0 | 0 | 0
Floating Roof Tanks | 0.93579 | 0.93579 | 0.93579 | 0.93579 | 0.93579 | 0.93579 | 0.93579 | 0.93579 | 0.93579 | 0.93579 | 0.93579 | 0.93579 | 0.93579 | 0.93579 | 0.93579 | 0.93579 | 0.93579 | 0.93579 | 0.93579 | 0.93579 | 0.93579 | 0.93579 | 0.93579 | 0.93579 | 0.93579 | 0.93579 | 0.93579 | 0.93579 | 0.93579 | 0.93579
Pump Engine Drivers | NE | NE | NE | NE | NE | NE | NE | NE | NE | NE | NE | NE | NE | NE | NE | NE | NE | NE | NE | NE | NE | NE | NE | NE | NE | NE | NE | NE | NE | NE
Heaters | NE | NE | NE | NE | NE | NE | NE | NE | NE | NE | NE | NE | NE | NE | NE | NE | NE | NE | NE | NE | NE | NE | NE | NE | NE | NE | NE | NE | NE | NE
Refining | 27.1961 | 26.9774 | 27.2752 | 27.6088 | 28.1226 | 28.3404 | 28.868 | 29.736 | 30.1967 | 30.0248 | 30.6413 | 30.6816 | 30.3142 | 31.0385 | 31.4718 | 30.8688 | 30.9134 | 30.7397 | 29.7906 | 29.0758 | 29.1512 | 31.4904 | 30.4596 | 30.3493 | 30.5151 | 32.7215 | 33.1708 | 33.2773 | 30.8704 | 35.828
Uncontrolled Blowdowns | 4.7843 | 4.7459 | 4.7982 | 4.8569 | 4.9473 | 4.9856 | 5.0785 | 5.2311 | 5.3122 | 5.282 | 5.3904 | 5.3975 | 5.3329 | 5.4603 | 5.5365 | 5.4304 | 5.4383 | 5.4077 | 5.2407 | 5.115 | 5.5494 | 5.2459 | 5.1364 | 5.4338 | 5.371 | 5.319 | 5.3232 | 5.4149 | 5.3001 | 5.361
Asphalt Blowing | 0.26079 | 0.25869 | 0.26154 | 0.26474 | 0.26967 | 0.27176 | 0.27682 | 0.28514 | 0.28956 | 0.28791 | 0.29382 | 0.29421 | 0.29068 | 0.29763 | 0.30179 | 0.296 | 0.29643 | 0.29476 | 0.28566 | 0.27881 | 0.31984 | 0.25614 | 0.29199 | 0.29662 | 0.28166 | 0.21824 | 0.27616 | 0.20283 | 0.15508 | 0.14512
Process Vents | 3.5026 | 3.4744 | 3.5128 | 3.5557 | 3.6219 | 3.65 | 3.7179 | 3.8297 | 3.889 | 3.8669 | 3.9463 | 3.9515 | 3.9042 | 3.9974 | 4.0532 | 3.9756 | 3.9813 | 3.9589 | 3.8367 | 3.7447 | 3.4162 | 4.9168 | 4.3114 | 2.9971 | 2.7449 | 4.3069 | 3.6276 | 5.3848 | 2.7117 | 3.7084
CEMS | 0.12105 | 0.12007 | 0.1214 | 0.12288 | 0.12517 | 0.12614 | 0.12849 | 0.13235 | 0.1344 | 0.13364 | 0.13638 | 0.13656 | 0.13492 | 0.13815 | 0.14008 | 0.13739 | 0.13759 | 0.13682 | 0.13259 | 0.12941 | 0.21588 | 0.06846 | 0.17956 | 0.076664 | 0.13026 | 0.17992 | 0.37132 | 0.38456 | 0.33524 | 0.36364
Equipment Leaks | 2.4506 | 2.4309 | 2.4577 | 2.4878 | 2.5341 | 2.5537 | 2.6013 | 2.6795 | 2.721 | 2.7055 | 2.761 | 2.7647 | 2.7316 | 2.7968 | 2.8359 | 2.7815 | 2.7856 | 2.7699 | 2.6844 | 2.62 | 2.7377 | 2.7028 | 2.7114 | 2.7918 | 2.6602 | 2.6049 | 2.6899 | 2.6306 | 2.619 | 2.7158
Storage Tanks | 1.0041 | 0.99598 | 1.007 | 1.0193 | 1.0383 | 1.0463 | 1.0658 | 1.0978 | 1.1148 | 1.1085 | 1.1312 | 1.1327 | 1.1192 | 1.1459 | 1.1619 | 1.1396 | 1.1413 | 1.1349 | 1.0998 | 1.0735 | 0.46661 | 1.1118 | 1.5923 | 1.313 | 1.3642 | 0.53371 | 0.49763 | 0.4709 | 0.46173 | 0.46105
Wastewater Treating | 0.17716 | 0.17574 | 0.17768 | 0.17985 | 0.1832 | 0.18462 | 0.18805 | 0.19371 | 0.19671 | 0.19559 | 0.1996 | 0.19987 | 0.19747 | 0.20219 | 0.20502 | 0.20109 | 0.20138 | 0.20025 | 0.19406 | 0.18941 | 0.19453 | 0.19562 | 0.1987 | 0.20231 | 0.20939 | 0.21387 | 0.21445 | 0.21918 | 0.2242 | 0.21883
Cooling Towers | 0.22201 | 0.22022 | 0.22265 | 0.22538 | 0.22957 | 0.23135 | 0.23566 | 0.24274 | 0.2465 | 0.2451 | 0.25013 | 0.25046 | 0.24746 | 0.25337 | 0.25691 | 0.25199 | 0.25235 | 0.25093 | 0.24319 | 0.23735 | 0.24377 | 0.24514 | 0.249 | 0.25352 | 0.26239 | 0.26801 | 0.26873 | 0.27466 | 0.28095 | 0.27422
Loading Operations | 0.10052 | 0.099708 | 0.10081 | 0.10204 | 0.10394 | 0.10475 | 0.1067 | 0.1099 | 0.11161 | 0.11097 | 0.11325 | 0.1134 | 0.11204 | 0.11472 | 0.11632 | 0.11409 | 0.11426 | 0.11361 | 0.11011 | 0.10746 | 0.10283 | 0.10752 | 0.11026 | 0.12827 | 0.07145 | 0.08094 | 0.05261 | 0.07934 | 0.05127 | 0.05902
Catalytic Cracking, Coking, Reforming | 1.3105 | 1.2999 | 1.3143 | 1.3304 | 1.3551 | 1.3656 | 1.391 | 1.4329 | 1.4551 | 1.4468 | 1.4765 | 1.4784 | 1.4607 | 1.4956 | 1.5165 | 1.4874 | 1.4896 | 1.4812 | 1.4355 | 1.401 | 1.4667 | 1.4781 | 1.4744 | 1.433 | 1.4421 | 1.4606 | 1.5189 | 1.4838 | 1.4726 | 1.4118
Flares | 9.3404 | 9.2653 | 9.3676 | 9.4822 | 9.6586 | 9.7335 | 9.9147 | 10.2128 | 10.371 | 10.312 | 10.5237 | 10.5375 | 10.4113 | 10.6601 | 10.8089 | 10.6018 | 10.6171 | 10.5575 | 10.2315 | 9.986 | 10.4178 | 10.6451 | 9.4928 | 11.1562 | 10.469 | 12.0992 | 12.5512 | 11.5975 | 11.88 | 16.6853
Delayed Cokers | 3.8971 | 3.8658 | 3.9084 | 3.9562 | 4.0299 | 4.0611 | 4.1367 | 4.2611 | 4.3271 | 4.3024 | 4.3908 | 4.3966 | 4.3439 | 4.4477 | 4.5098 | 4.4234 | 4.4298 | 4.4049 | 4.2689 | 4.1665 | 3.9809 | 4.4907 | 4.6872 | 4.2446 | 5.484 | 5.4232 | 5.7608 | 5.1196 | 5.3627 | 4.4105
Coke Calcining | 0.025033 | 0.024832 | 0.025106 | 0.025413 | 0.025886 | 0.026086 | 0.026572 | 0.027371 | 0.027795 | 0.027637 | 0.028204 | 0.028241 | 0.027903 | 0.02857 | 0.028968 | 0.028413 | 0.028454 | 0.028295 | 0.027421 | 0.026763 | 0.03902 | 0.02633 | 0.0241 | 0.02234 | 0.0246 | 0.01305 | 0.01843 | 0.01468 | 0.01584 | 0.01318

## 3.5-3
Table 3.5-3: Average CH4 Emission Factors (kg/unit activity) for Petroleum Systems Sources, for All Years
Table Footnotes:
"NA" indicates value not applicable
Segment/Source | Emission Factor Units | 1990 | 1991 | 1992 | 1993 | 1994 | 1995 | 1996 | 1997 | 1998 | 1999 | 2000 | 2001 | 2002 | 2003 | 2004 | 2005 | 2006 | 2007 | 2008 | 2009 | 2010 | 2011 | 2012 | 2013 | 2014 | 2015 | 2016 | 2017 | 2018 | 2019
Exploration
Non-completion Well Testing - Vented | kg/event | 409.6141 | 409.6141 | 409.6141 | 409.6141 | 409.6141 | 409.6141 | 409.6141 | 409.6141 | 409.6141 | 409.6141 | 409.6141 | 409.6141 | 409.6141 | 409.6141 | 409.6141 | 409.6141 | 409.6141 | 409.6141 | 409.6141 | 409.6141 | 409.6141 | 409.6141 | 409.6141 | 409.6141 | 409.6141 | 409.6141 | 151.7593 | 56.4641 | 18.0927 | 8.3976
Non-completion Well Testing - Flared | kg/event | 586.8879 | 586.8879 | 586.8879 | 586.8879 | 586.8879 | 586.8879 | 586.8879 | 586.8879 | 586.8879 | 586.8879 | 586.8879 | 586.8879 | 586.8879 | 586.8879 | 586.8879 | 586.8879 | 586.8879 | 586.8879 | 586.8879 | 586.8879 | 586.8879 | 586.8879 | 586.8879 | 586.8879 | 586.8879 | 586.8879 | 154.8404 | 269.5492 | 385.7778 | 139.08
Well Completion Venting (less HF completions) | kg/event | 14.1176 | 14.1176 | 14.1176 | 14.1176 | 14.1176 | 14.1176 | 14.1176 | 14.1176 | 14.1176 | 14.1176 | 14.1176 | 14.1176 | 14.1176 | 14.1176 | 14.1176 | 14.1176 | 14.1176 | 14.1176 | 14.1176 | 14.1176 | 14.1176 | 14.1176 | NA | NA | NA | 14.1176 | 14.1176 | 14.1176 | 14.1176 | 14.1176
HF Completions: Non-REC with Venting | kg/event | 40488.2615 | 40488.2615 | 40488.2615 | 40488.2615 | 40488.2615 | 40488.2615 | 40488.2615 | 40488.2615 | 40488.2615 | 40488.2615 | 40488.2615 | 40488.2615 | 40488.2615 | 40488.2615 | 40488.2615 | 40488.2615 | 40488.2615 | 40488.2615 | 40488.2615 | 40488.2615 | 40488.2615 | 40488.2615 | 40488.2615 | 40488.2615 | 40488.2615 | 40488.2615 | 40488.2615 | 15389.1339 | 2312.6317 | 13426.297
HF Completions: Non-REC with Flaring | kg/event | 1254.3489 | 1254.3489 | 1254.3489 | 1254.3489 | 1254.3489 | 1254.3489 | 1254.3489 | 1254.3489 | 1254.3489 | 1254.3489 | 1254.3489 | 1254.3489 | 1254.3489 | 1254.3489 | 1254.3489 | 1254.3489 | 1254.3489 | 1254.3489 | 1254.3489 | 1254.3489 | 1254.3489 | 1254.3489 | 1254.3489 | 1254.3489 | 1254.3489 | 1254.3489 | 1254.3489 | 1451.278 | 1766.6371 | 1657.4479
HF Completions: REC with Venting | kg/event | NA | NA | NA | NA | NA | NA | NA | NA | NA | NA | NA | NA | NA | NA | NA | NA | NA | NA | 813.3387 | 813.3387 | 813.3387 | 813.3387 | 813.3387 | 813.3387 | 813.3387 | 813.3387 | 813.3387 | 582.3574 | 339.0307 | 283.1628
HF Completions: REC with Flaring | kg/event | NA | NA | NA | NA | NA | NA | NA | NA | NA | NA | NA | NA | NA | NA | NA | NA | NA | NA | 1566.6104 | 1566.6104 | 1566.6104 | 1566.6104 | 1566.6104 | 1566.6104 | 1566.6104 | 1566.6104 | 1566.6104 | 1412.4951 | 1693.1546 | 1073.1505
Well Drilling - Fugitive | kg/well | 0 | 0 | 0 | 0 | 0 | 0 | 0 | 0 | 0 | 0 | 0 | 0 | 0 | 0 | 0 | 0 | 0 | 0 | 0 | 0 | 0 | 0 | 0 | 0 | 0 | 0 | 0 | 0 | 0 | 0
Well Drilling - Combustion | kg/well | 47.2477 | 47.2477 | 47.2477 | 47.2477 | 47.2477 | 47.2477 | 47.2477 | 47.2477 | 47.2477 | 47.2477 | 47.2477 | 47.2477 | 47.2477 | 47.2477 | 47.2477 | 47.2477 | 47.2477 | 47.2477 | 47.2477 | 47.2477 | 47.2477 | 47.2477 | 47.2477 | 47.2477 | 47.2477 | 47.2477 | 47.2477 | 47.2477 | 47.2477 | 47.2477
Production
Large Tanks w/VRU | kg/MMbbl | NA | 8396.6404 | 8396.6404 | 8396.6404 | 8396.6404 | 8396.6404 | 8396.6404 | 8396.6404 | 8396.6404 | 8396.6404 | 8396.6404 | 8396.6404 | 8396.6404 | 8396.6404 | 8396.6404 | 8396.6404 | 8396.6404 | 8396.6404 | 8396.6404 | 8396.6404 | 8396.6404 | 8396.6404 | 8396.6404 | 8396.6404 | 8396.6404 | 8396.6404 | 59779.2649 | 27882.2501 | 7487.5883 | 4880.4713
Large Tanks w/o Control | kg/MMbbl | 150899.5445 | 150899.5445 | 150899.5445 | 150899.5445 | 150899.5445 | 150899.5445 | 150899.5445 | 150899.5445 | 150899.5445 | 150899.5445 | 150899.5445 | 150899.5445 | 150899.5445 | 150899.5445 | 150899.5445 | 150899.5445 | 150899.5445 | 150899.5445 | 150899.5445 | 150899.5445 | 150899.5445 | 150899.5445 | 150899.5445 | 150899.5445 | 150899.5445 | 150899.5445 | 177224.8327 | 177859.5278 | 160342.1979 | 185820.8334
Small Tanks w/o Flares | kg/MMbbl | 44399.6918 | 44399.6918 | 44399.6918 | 44399.6918 | 44399.6918 | 44399.6918 | 44399.6918 | 44399.6918 | 44399.6918 | 44399.6918 | 44399.6918 | 44399.6918 | 44399.6918 | 44399.6918 | 44399.6918 | 44399.6918 | 44399.6918 | 44399.6918 | 44399.6918 | 44399.6918 | 44399.6918 | 44399.6918 | 44399.6918 | 44399.6918 | 44399.6918 | 44399.6918 | 40786.7798 | 18953.1473 | 29131.9648 | 43882.8713
Malfunctioning Separator Dump Valves | kg/MMbbl | 2832.3035 | 2832.3035 | 2832.3035 | 2832.3035 | 2832.3035 | 2832.3035 | 2832.3035 | 2832.3035 | 2832.3035 | 2832.3035 | 2832.3035 | 2832.3035 | 2832.3035 | 2832.3035 | 2832.3035 | 2832.3035 | 2832.3035 | 2832.3035 | 2832.3035 | 2832.3035 | 2832.3035 | 2832.3035 | 2832.3035 | 2832.3035 | 2832.3035 | 2832.3035 | 3837.6755 | 2733.9558 | 536.6782 | 242.6341
Pneumatic Devices, High Bleed | kg/device | 4370.6767 | 4370.6767 | 4370.6767 | 4370.6767 | 4370.6767 | 4370.6767 | 4370.6767 | 4370.6767 | 4370.6767 | 4370.6767 | 4370.6767 | 4370.6767 | 4370.6767 | 4370.6767 | 4370.6767 | 4370.6767 | 4370.6767 | 4370.6767 | 4370.6767 | 4370.6767 | 4370.6767 | 4370.6767 | 4370.6767 | 4370.6767 | 4370.6767 | 4370.6767 | 4370.6767 | 4370.6767 | 4370.6767 | 4370.6767
Pneumatic Devices, Low Bleed | kg/device | 160.625 | 160.625 | 160.625 | 160.625 | 160.625 | 160.625 | 160.625 | 160.625 | 160.625 | 160.625 | 160.625 | 160.625 | 160.625 | 160.625 | 160.625 | 160.625 | 160.625 | 160.625 | 160.625 | 160.625 | 160.625 | 160.625 | 160.625 | 160.625 | 160.625 | 160.625 | 160.625 | 160.625 | 160.625 | 160.625
Pneumatic Devices, Int Bleed | kg/device | NA | NA | NA | NA | 1534.7361 | 1534.7361 | 1534.7361 | 1534.7361 | 1534.7361 | 1534.7361 | 1534.7361 | 1534.7361 | 1534.7361 | 1534.7361 | 1534.7361 | 1534.7361 | 1534.7361 | 1534.7361 | 1534.7361 | 1534.7361 | 1534.7361 | 1534.7361 | 1534.7361 | 1534.7361 | 1534.7361 | 1534.7361 | 1534.7361 | 1534.7361 | 1534.7361 | 1534.7361
Chemical Injection Pumps | kg/pump | 1515.3338 | 1515.3338 | 1515.3338 | 1515.3338 | 1515.3338 | 1515.3338 | 1515.3338 | 1515.3338 | 1515.3338 | 1515.3338 | 1515.3338 | 1515.3338 | 1515.3338 | 1515.3338 | 1515.3338 | 1515.3338 | 1515.3338 | 1515.3338 | 1515.3338 | 1515.3338 | 1515.3338 | 1515.3338 | 1515.3338 | 1515.3338 | 1515.3338 | 1515.3338 | 1515.3338 | 1515.3338 | 1515.3338 | 1515.3338
Vessel Blowdowns | kg/vessel | 1.5025 | 1.5025 | 1.5025 | 1.5025 | 1.5025 | 1.5025 | 1.5025 | 1.5025 | 1.5025 | 1.5025 | 1.5025 | 1.5025 | 1.5025 | 1.5025 | 1.5025 | 1.5025 | 1.5025 | 1.5025 | 1.5025 | 1.5025 | 1.5025 | 1.5025 | 1.5025 | 1.5025 | 1.5025 | 1.5025 | 1.5025 | 1.5025 | 1.5025 | 1.5025
Compressor Blowdowns | kg/compressor | 72.7065 | 72.7065 | 72.7065 | 72.7065 | 72.7065 | 72.7065 | 72.7065 | 72.7065 | 72.7065 | 72.7065 | 72.7065 | 72.7065 | 72.7065 | 72.7065 | 72.7065 | 72.7065 | 72.7065 | 72.7065 | 72.7065 | 72.7065 | 72.7065 | 72.7065 | 72.7065 | 72.7065 | 72.7065 | 72.7065 | 72.7065 | 72.7065 | 72.7065 | 72.7065
Compressor Starts | kg/compressor | 162.6051 | 162.6051 | 162.6051 | 162.6051 | 162.6051 | 162.6051 | 162.6051 | 162.6051 | 162.6051 | 162.6051 | 162.6051 | 162.6051 | 162.6051 | 162.6051 | 162.6051 | 162.6051 | 162.6051 | 162.6051 | 162.6051 | 162.6051 | 162.6051 | 162.6051 | 162.6051 | 162.6051 | 162.6051 | 162.6051 | 162.6051 | 162.6051 | 162.6051 | 162.6051
Associated Gas Venting | kg/bbl | 2.6378 | 2.6291 | 2.6257 | 2.632 | 2.646 | 2.6641 | 2.6691 | 2.677 | 2.6802 | 2.6867 | 2.6847 | 2.6873 | 2.6897 | 2.6916 | 2.7063 | 2.7244 | 2.7435 | 2.7559 | 2.7873 | 2.8171 | 2.8364 | 2.8027 | 2.7193 | 2.6155 | 2.5576 | 2.5779 | 1.1801 | 1.7446 | 1.3639 | 4.3032
220 - Gulf Coast Basin (LA, TX) | kg/bbl | 0.59649 | 0.59649 | 0.59649 | 0.59649 | 0.59649 | 0.59649 | 0.59649 | 0.59649 | 0.59649 | 0.59649 | 0.59649 | 0.59649 | 0.59649 | 0.59649 | 0.59649 | 0.59649 | 0.59649 | 0.59649 | 0.59649 | 0.59649 | 0.59649 | 0.59649 | 0.59649 | 0.59649 | 0.59649 | 0.59649 | 1.6702 | 0.73766 | 1.893 | 11.8618
360 - Anadarko Basin | kg/bbl | 6.801 | 6.801 | 6.801 | 6.801 | 6.801 | 6.801 | 6.801 | 6.801 | 6.801 | 6.801 | 6.801 | 6.801 | 6.801 | 6.801 | 6.801 | 6.801 | 6.801 | 6.801 | 6.801 | 6.801 | 6.801 | 6.801 | 6.801 | 6.801 | 6.801 | 6.801 | 3.0896 | 11.8852 | 14.6248 | 3.5201
395 - Williston Basin | kg/bbl | 6.2915 | 6.2915 | 6.2915 | 6.2915 | 6.2915 | 6.2915 | 6.2915 | 6.2915 | 6.2915 | 6.2915 | 6.2915 | 6.2915 | 6.2915 | 6.2915 | 6.2915 | 6.2915 | 6.2915 | 6.2915 | 6.2915 | 6.2915 | 6.2915 | 6.2915 | 6.2915 | 6.2915 | 6.2915 | 6.2915 | 5.7003 | 8.8278 | 9.1133 | 20.5558
430 - Permian Basin | kg/bbl | 4.4452 | 4.4452 | 4.4452 | 4.4452 | 4.4452 | 4.4452 | 4.4452 | 4.4452 | 4.4452 | 4.4452 | 4.4452 | 4.4452 | 4.4452 | 4.4452 | 4.4452 | 4.4452 | 4.4452 | 4.4452 | 4.4452 | 4.4452 | 4.4452 | 4.4452 | 4.4452 | 4.4452 | 4.4452 | 4.4452 | 1.482 | 5.3303 | 1.4933 | 2.0091
"Other" Basins | kg/bbl | 2.5204 | 2.5204 | 2.5204 | 2.5204 | 2.5204 | 2.5204 | 2.5204 | 2.5204 | 2.5204 | 2.5204 | 2.5204 | 2.5204 | 2.5204 | 2.5204 | 2.5204 | 2.5204 | 2.5204 | 2.5204 | 2.5204 | 2.5204 | 2.5204 | 2.5204 | 2.5204 | 2.5204 | 2.5204 | 2.5204 | 0.65656 | 0.4406 | 0.66388 | 1.1791
HF Workovers: Non-REC with Venting | kg/event | 40488.2615 | 40488.2615 | 40488.2615 | 40488.2615 | 40488.2615 | 40488.2615 | 40488.2615 | 40488.2615 | 40488.2615 | 40488.2615 | 40488.2615 | 40488.2615 | 40488.2615 | 40488.2615 | 40488.2615 | 40488.2615 | 40488.2615 | 40488.2615 | 40488.2615 | 40488.2615 | 40488.2615 | 40488.2615 | 40488.2615 | 40488.2615 | 40488.2615 | 40488.2615 | 40488.2615 | NA | 2312.6317 | 13426.297
HF Workovers: REC with Venting | kg/event | NA | NA | NA | NA | NA | NA | NA | NA | NA | NA | NA | NA | NA | NA | NA | NA | NA | NA | 813.3387 | 813.3387 | 813.3387 | 813.3387 | 813.3387 | 813.3387 | 813.3387 | 813.3387 | 813.3387 | 582.3574 | 339.0307 | 283.1628
Non-HF Well Workovers | kg/event | 1.849 | 1.849 | 1.849 | 1.849 | 1.849 | 1.849 | 1.849 | 1.849 | 1.849 | 1.849 | 1.849 | 1.849 | 1.849 | 1.849 | 1.849 | 1.849 | 1.849 | 1.849 | 1.849 | 1.849 | 1.849 | 1.849 | 1.849 | 1.849 | 1.849 | 1.849 | 1.849 | 1.849 | 1.849 | 1.849
Pipeline Pigging | kg/station | bar: 1990 to 2019
Produced Water - Regular Pressure Wells | kg/MMbbl | 14197.5869 | 14197.5869 | 14197.5869 | 14197.5869 | 14197.5869 | 14197.5869 | 14197.5869 | 14197.5869 | 14197.5869 | 14197.5869 | 14197.5869 | 14197.5869 | 14197.5869 | 14197.5869 | 14197.5869 | 14197.5869 | 14197.5869 | 14197.5869 | 14197.5869 | 14197.5869 | 14197.5869 | 14197.5869 | 14197.5869 | 14197.5869 | 14197.5869 | 14197.5869 | 14197.5869 | 14197.5869 | 14197.5869 | 14197.5869
Produced Water - Low Pressure Wells | kg/MMbbl | 1496.8702 | 1496.8702 | 1496.8702 | 1496.8702 | 1496.8702 | 1496.8702 | 1496.8702 | 1496.8702 | 1496.8702 | 1496.8702 | 1496.8702 | 1496.8702 | 1496.8702 | 1496.8702 | 1496.8702 | 1496.8702 | 1496.8702 | 1496.8702 | 1496.8702 | 1496.8702 | 1496.8702 | 1496.8702 | 1496.8702 | 1496.8702 | 1496.8702 | 1496.8702 | 1496.8702 | 1496.8702 | 1496.8702 | 1496.8702
Offshore GOM Federal Waters Vent/Leak: Major Complexes | kg/complex | 281235.4189 | 281235.4189 | 281235.4189 | 281235.4189 | 281235.4189 | 281235.4189 | 281235.4189 | 281235.4189 | 281235.4189 | 281235.4189 | 281235.4189 | 281235.4189 | 281235.4189 | 281235.4189 | 281235.4189 | 183106.502 | 281235.4189 | 281235.4189 | 281235.4189 | 281235.4189 | 262762.8335 | 262762.8335 | 262762.8335 | 250251.0281 | 250251.0281 | 250251.0281 | 249881.6378 | 249881.6378 | 249881.6378 | 249881.6378
Offshore GOM Federal Waters Vent/Leak: Minor Complexes | kg/complex | 30545.3748 | 30545.3748 | 30545.3748 | 30545.3748 | 30545.3748 | 30545.3748 | 30545.3748 | 30545.3748 | 30545.3748 | 30545.3748 | 30545.3748 | 30545.3748 | 30545.3748 | 30545.3748 | 30545.3748 | 30545.3748 | 30545.3748 | 30545.3748 | 30545.3748 | 30545.3748 | 30545.3748 | 30545.3748 | 30545.3748 | 30545.3748 | 30545.3748 | 30545.3748 | 37782.4189 | 37782.4189 | 37782.4189 | 37782.4189
Offshore GOM State Waters Vent/Leak: | kg/mbbl | 1135.0045 | 1043.718 | 1005.5999 | 988.4085 | 1000.1703 | 882.1064 | 868.5023 | 769.9717 | 724.3827 | 662.2135 | 610.3598 | 568.0639 | 551.5895 | 565.3907 | 600.3733 | 473.0577 | 656.6195 | 651.8498 | 690.7675 | 470.7413 | 426.4923 | 486.8122 | 489.5884 | 467.1109 | 398.4082 | 357.5118 | 324.1546 | 303.9102 | 286.5941 | 267.3546
Offshore Pacific Federal and State Waters Vent/Leak: | kg/mbbl | 421.2301 | 421.2301 | 421.2301 | 421.2301 | 421.2301 | 421.2301 | 421.2301 | 421.2301 | 421.2301 | 421.2301 | 421.2301 | 421.2301 | 421.2301 | 421.2301 | 421.2301 | 421.2301 | 421.2301 | 421.2301 | 421.2301 | 421.2301 | 421.2301 | 421.2301 | 421.2301 | 421.2301 | 421.2301 | 421.2301 | 283.2554 | 308.9035 | 300.2838 | 295.9984
Offshore Alaska State Waters Vent/Leak: | kg/mbbl | 460.7018 | 460.7018 | 460.7018 | 460.7018 | 460.7018 | 460.7018 | 460.7018 | 460.7018 | 460.7018 | 460.7018 | 460.7018 | 460.7018 | 460.7018 | 460.7018 | 460.7018 | 460.7018 | 460.7018 | 460.7018 | 460.7018 | 460.7018 | 460.7018 | 460.7018 | 460.7018 | 460.7018 | 460.7018 | 460.7018 | 468.1778 | 597.5454 | 478.6848 | 538.4586
Oil Wellheads (heavy crude) | kg/well | 0.89192 | 0.89192 | 0.89192 | 0.89192 | 0.89192 | 0.89192 | 0.89192 | 0.89192 | 0.89192 | 0.89192 | 0.89192 | 0.89192 | 0.89192 | 0.89192 | 0.89192 | 0.89192 | 0.89192 | 0.89192 | 0.89192 | 0.89192 | 0.89192 | 0.89192 | 0.89192 | 0.89192 | 0.89192 | 0.89192 | 0.89192 | 0.89192 | 0.89192 | 0.89192
Oil Wellheads (light crude) | kg/well | 116.908 | 116.908 | 116.908 | 116.908 | 116.908 | 116.908 | 116.908 | 116.908 | 116.908 | 116.908 | 116.908 | 116.908 | 116.908 | 116.908 | 116.908 | 116.908 | 116.908 | 116.908 | 116.908 | 116.908 | 116.908 | 116.908 | 116.908 | 116.908 | 116.908 | 116.908 | 116.908 | 116.908 | 116.908 | 116.908
Separators (heavy crude) | kg/sep | 1.0766 | 1.0766 | 1.0766 | 1.0766 | 1.0766 | 1.0766 | 1.0766 | 1.0766 | 1.0766 | 1.0766 | 1.0766 | 1.0766 | 1.0766 | 1.0766 | 1.0766 | 1.0766 | 1.0766 | 1.0766 | 1.0766 | 1.0766 | 1.0766 | 1.0766 | 1.0766 | 1.0766 | 1.0766 | 1.0766 | 1.0766 | 1.0766 | 1.0766 | 1.0766
Separators (light crude) | kg/sep | 97.3827 | 97.3827 | 97.3827 | 97.3827 | 97.3827 | 97.3827 | 97.3827 | 97.3827 | 97.3827 | 97.3827 | 97.3827 | 97.3827 | 97.3827 | 97.3827 | 97.3827 | 97.3827 | 97.3827 | 97.3827 | 97.3827 | 97.3827 | 97.3827 | 97.3827 | 97.3827 | 97.3827 | 97.3827 | 97.3827 | 97.3827 | 97.3827 | 97.3827 | 97.3827
Heater/Treaters (light crude) | kg/HT | 134.9313 | 134.9313 | 134.9313 | 134.9313 | 134.9313 | 134.9313 | 134.9313 | 134.9313 | 134.9313 | 134.9313 | 134.9313 | 134.9313 | 134.9313 | 134.9313 | 134.9313 | 134.9313 | 134.9313 | 134.9313 | 134.9313 | 134.9313 | 134.9313 | 134.9313 | 134.9313 | 134.9313 | 134.9313 | 134.9313 | 134.9313 | 134.9313 | 134.9313 | 134.9313
Headers (heavy crude) | kg/hdr | 0.53882 | 0.53882 | 0.53882 | 0.53882 | 0.53882 | 0.53882 | 0.53882 | 0.53882 | 0.53882 | 0.53882 | 0.53882 | 0.53882 | 0.53882 | 0.53882 | 0.53882 | 0.53882 | 0.53882 | 0.53882 | 0.53882 | 0.53882 | 0.53882 | 0.53882 | 0.53882 | 0.53882 | 0.53882 | 0.53882 | 0.53882 | 0.53882 | 0.53882 | 0.53882
Headers (light crude) | kg/hdr | 76.3149 | 76.3149 | 76.3149 | 76.3149 | 76.3149 | 76.3149 | 76.3149 | 76.3149 | 76.3149 | 76.3149 | 76.3149 | 76.3149 | 76.3149 | 76.3149 | 76.3149 | 76.3149 | 76.3149 | 76.3149 | 76.3149 | 76.3149 | 76.3149 | 76.3149 | 76.3149 | 76.3149 | 76.3149 | 76.3149 | 76.3149 | 76.3149 | 76.3149 | 76.3149
Compressors | kg/compressor | 702.99 | 702.99 | 702.99 | 702.99 | 702.99 | 702.99 | 702.99 | 702.99 | 702.99 | 702.99 | 702.99 | 702.99 | 702.99 | 702.99 | 702.99 | 702.99 | 702.99 | 702.99 | 702.99 | 702.99 | 702.99 | 702.99 | 702.99 | 702.99 | 702.99 | 702.99 | 702.99 | 702.99 | 702.99 | 702.99
Large Compressors | kg/compressor | bar: 1990 to 2019
Sales Areas | kg/loading | 0.78099 | 0.78099 | 0.78099 | 0.78099 | 0.78099 | 0.78099 | 0.78099 | 0.78099 | 0.78099 | 0.78099 | 0.78099 | 0.78099 | 0.78099 | 0.78099 | 0.78099 | 0.78099 | 0.78099 | 0.78099 | 0.78099 | 0.78099 | 0.78099 | 0.78099 | 0.78099 | 0.78099 | 0.78099 | 0.78099 | 0.78099 | 0.78099 | 0.78099 | 0.78099
Pipelines | kg/mile | 0 | 0 | 0 | 0 | 0 | 0 | 0 | 0 | 0 | 0 | 0 | 0 | 0 | 0 | 0 | 0 | 0 | 0 | 0 | 0 | 0 | 0 | 0 | 0 | 0 | 0 | 0 | 0 | 0 | 0
Battery Pumps | kg/pump | 1.6872 | 1.6872 | 1.6872 | 1.6872 | 1.6872 | 1.6872 | 1.6872 | 1.6872 | 1.6872 | 1.6872 | 1.6872 | 1.6872 | 1.6872 | 1.6872 | 1.6872 | 1.6872 | 1.6872 | 1.6872 | 1.6872 | 1.6872 | 1.6872 | 1.6872 | 1.6872 | 1.6872 | 1.6872 | 1.6872 | 1.6872 | 1.6872 | 1.6872 | 1.6872
Gas Engines | kg/MMHP-hr | 4622.4 | 4622.4 | 4622.4 | 4622.4 | 4622.4 | 4622.4 | 4622.4 | 4622.4 | 4622.4 | 4622.4 | 4622.4 | 4622.4 | 4622.4 | 4622.4 | 4622.4 | 4622.4 | 4622.4 | 4622.4 | 4622.4 | 4622.4 | 4622.4 | 4622.4 | 4622.4 | 4622.4 | 4622.4 | 4622.4 | 4622.4 | 4622.4 | 4622.4 | 4622.4
Heaters | kg/MMbbl | 10036.5034 | 10036.5034 | 10036.5034 | 10036.5034 | 10036.5034 | 10036.5034 | 10036.5034 | 10036.5034 | 10036.5034 | 10036.5034 | 10036.5034 | 10036.5034 | 10036.5034 | 10036.5034 | 10036.5034 | 10036.5034 | 10036.5034 | 10036.5034 | 10036.5034 | 10036.5034 | 10036.5034 | 10036.5034 | 10036.5034 | 10036.5034 | 10036.5034 | 10036.5034 | 10036.5034 | 10036.5034 | 10036.5034 | 10036.5034
Associated Gas Flaring | kg/bbl | 0.14449 | 0.14477 | 0.14462 | 0.14565 | 0.14691 | 0.14789 | 0.14854 | 0.14827 | 0.14803 | 0.14827 | 0.14893 | 0.14897 | 0.14769 | 0.1472 | 0.14496 | 0.1414 | 0.14013 | 0.13897 | 0.13704 | 0.13469 | 0.13086 | 0.12903 | 0.12422 | 0.12212 | 0.12153 | 0.12339 | 0.086441 | 0.10262 | 0.11494 | 0.11322
220 - Gulf Coast Basin (LA, TX) | kg/bbl | 0.1263 | 0.1263 | 0.1263 | 0.1263 | 0.1263 | 0.1263 | 0.1263 | 0.1263 | 0.1263 | 0.1263 | 0.1263 | 0.1263 | 0.1263 | 0.1263 | 0.1263 | 0.1263 | 0.1263 | 0.1263 | 0.1263 | 0.1263 | 0.1263 | 0.1263 | 0.1263 | 0.1263 | 0.1263 | 0.1263 | 0.09897 | 0.177 | 0.1694 | 0.2395
360 - Anadarko Basin | kg/bbl | 4.4035 | 4.4035 | 4.4035 | 4.4035 | 4.4035 | 4.4035 | 4.4035 | 4.4035 | 4.4035 | 4.4035 | 4.4035 | 4.4035 | 4.4035 | 4.4035 | 4.4035 | 4.4035 | 4.4035 | 4.4035 | 4.4035 | 4.4035 | 4.4035 | 4.4035 | 4.4035 | 4.4035 | 4.4035 | 4.4035 | 0.12303 | 0.42864 | 1.4612 | 0.063303
395 - Williston Basin | kg/bbl | 0.08827 | 0.08827 | 0.08827 | 0.08827 | 0.08827 | 0.08827 | 0.08827 | 0.08827 | 0.08827 | 0.08827 | 0.08827 | 0.08827 | 0.08827 | 0.08827 | 0.08827 | 0.08827 | 0.08827 | 0.08827 | 0.08827 | 0.08827 | 0.08827 | 0.08827 | 0.08827 | 0.08827 | 0.08827 | 0.08827 | 0.069611 | 0.083275 | 0.11503 | 0.12281
430 - Permian Basin | kg/bbl | 0.34171 | 0.34171 | 0.34171 | 0.34171 | 0.34171 | 0.34171 | 0.34171 | 0.34171 | 0.34171 | 0.34171 | 0.34171 | 0.34171 | 0.34171 | 0.34171 | 0.34171 | 0.34171 | 0.34171 | 0.34171 | 0.34171 | 0.34171 | 0.34171 | 0.34171 | 0.34171 | 0.34171 | 0.34171 | 0.34171 | 0.1762 | 0.15822 | 0.11847 | 0.093991
"Other" Basins | kg/bbl | 0.065088 | 0.065088 | 0.065088 | 0.065088 | 0.065088 | 0.065088 | 0.065088 | 0.065088 | 0.065088 | 0.065088 | 0.065088 | 0.065088 | 0.065088 | 0.065088 | 0.065088 | 0.065088 | 0.065088 | 0.065088 | 0.065088 | 0.065088 | 0.065088 | 0.065088 | 0.065088 | 0.065088 | 0.065088 | 0.065088 | 0.055255 | 0.051704 | 0.057817 | 0.12847
Large Tanks w/Flares | kg/MMbbl | NA | 6864.6253 | 6864.6253 | 6864.6253 | 6864.6253 | 6864.6253 | 6864.6253 | 6864.6253 | 6864.6253 | 6864.6253 | 6864.6253 | 6864.6253 | 6864.6253 | 6864.6253 | 6864.6253 | 6864.6253 | 6864.6253 | 6864.6253 | 6864.6253 | 6864.6253 | 6864.6253 | 6864.6253 | 6864.6253 | 6864.6253 | 6864.6253 | 6864.6253 | 3672.3368 | 5060.4742 | 5577.7243 | 2560.0641
Small Tanks w/Flares | kg/MMbbl | NA | 1453.3921 | 1453.3921 | 1453.3921 | 1453.3921 | 1453.3921 | 1453.3921 | 1453.3921 | 1453.3921 | 1453.3921 | 1453.3921 | 1453.3921 | 1453.3921 | 1453.3921 | 1453.3921 | 1453.3921 | 1453.3921 | 1453.3921 | 1453.3921 | 1453.3921 | 1453.3921 | 1453.3921 | 1453.3921 | 1453.3921 | 1453.3921 | 1453.3921 | 1791.3155 | 3042.7273 | 690.3036 | 2733.847
Miscellaneous Production Flaring | kg/bbl | 0 | 0 | 0 | 0.0001459 | 0.00029063 | 0.0004364 | 0.00058547 | 0.00073391 | 0.00088354 | 0.001031 | 0.0011851 | 0.0013355 | 0.0014771 | 0.0016268 | 0.0017805 | 0.0019413 | 0.0021048 | 0.0022511 | 0.0024129 | 0.0025771 | 0.0027822 | 0.0030583 | 0.003415 | 0.0037221 | 0.003995 | 0.0042009 | 0.0026819 | 0.0038598 | 0.0033787 | 0.0059509
220 - Gulf Coast Basin (LA TX) | kg/bbl | 0 | 0 | 0 | 0.0002664 | 0.00053279 | 0.00079919 | 0.0010656 | 0.001332 | 0.0015984 | 0.0018648 | 0.0021312 | 0.0023976 | 0.002664 | 0.0029304 | 0.0031968 | 0.0034632 | 0.0037296 | 0.003996 | 0.0042623 | 0.0045287 | 0.0047951 | 0.0050615 | 0.0053279 | 0.0055943 | 0.0058607 | 0.0061271 | 0.0037733 | 0.0043545 | 0.0035649 | 0.0045527
395 - Williston Basin | kg/bbl | 0 | 0 | 0 | 0.00020783 | 0.00041566 | 0.00062349 | 0.00083132 | 0.0010392 | 0.001247 | 0.0014548 | 0.0016626 | 0.0018705 | 0.0020783 | 0.0022861 | 0.002494 | 0.0027018 | 0.0029096 | 0.0031175 | 0.0033253 | 0.0035331 | 0.003741 | 0.0039488 | 0.0041566 | 0.0043645 | 0.0045723 | 0.0047801 | 0.0021391 | 0.0039508 | 0.0063457 | 0.007269
430 - Permian Basin | kg/bbl | 0 | 0 | 0 | 0.00019448 | 0.00038896 | 0.00058344 | 0.00077792 | 0.0009724 | 0.0011669 | 0.0013614 | 0.0015558 | 0.0017503 | 0.0019448 | 0.0021393 | 0.0023338 | 0.0025283 | 0.0027227 | 0.0029172 | 0.0031117 | 0.0033062 | 0.0035007 | 0.0036951 | 0.0038896 | 0.0040841 | 0.0042786 | 0.0044731 | 0.0037516 | 0.0054836 | 0.0034229 | 0.0088157
Other Basins | kg/bbl | 0 | 0 | 0 | 0.0001133 | 0.0002266 | 0.00033989 | 0.00045319 | 0.00056649 | 0.00067979 | 0.00079309 | 0.00090638 | 0.0010197 | 0.001133 | 0.0012463 | 0.0013596 | 0.0014729 | 0.0015862 | 0.0016995 | 0.0018128 | 0.0019261 | 0.0020394 | 0.0021527 | 0.002266 | 0.0023793 | 0.0024926 | 0.0026059 | 0.0014937 | 0.0020217 | 0.0018389 | 0.001726
HF Workovers: Non-REC with Flaring | kg/event | 1254.3489 | 1254.3489 | 1254.3489 | 1254.3489 | 1254.3489 | 1254.3489 | 1254.3489 | 1254.3489 | 1254.3489 | 1254.3489 | 1254.3489 | 1254.3489 | 1254.3489 | 1254.3489 | 1254.3489 | 1254.3489 | 1254.3489 | 1254.3489 | 1254.3489 | 1254.3489 | 1254.3489 | 1254.3489 | 1254.3489 | 1254.3489 | 1254.3489 | 1254.3489 | 1254.3489 | 1451.278 | 1766.6371 | 1657.4479
HF Workovers: REC with Flaring | kg/event | NA | NA | NA | NA | NA | NA | NA | NA | NA | NA | NA | NA | NA | NA | NA | NA | NA | NA | 1566.6104 | 1566.6104 | 1566.6104 | 1566.6104 | 1566.6104 | 1566.6104 | 1566.6104 | 1566.6104 | 1566.6104 | 1412.4951 | 1693.1546 | 1073.1505
Offshore Production Flaring
GOM Federal Waters - Flaring | kg/MMBtu | 0.057153 | 0.057153 | 0.057153 | 0.057153 | 0.057153 | 0.057153 | 0.057153 | 0.057153 | 0.057153 | 0.057153 | 0.057153 | 0.057153 | 0.057153 | 0.057153 | 0.057153 | 0.057153 | 0.057153 | 0.057153 | 0.057153 | 0.057153 | 0.057153 | 0.057153 | 0.057153 | 0.057153 | 0.057153 | 0.057153 | 0.057153 | 0.057153 | 0.057153 | 0.057153
GOM State Waters - Flaring | kg/mbbl | 0.72446 | 0.64324 | 0.45826 | 0.45227 | 0.4542 | 0.48712 | 0.56265 | 0.63832 | 0.60554 | 0.40816 | 0.33151 | 0.31086 | 0.31375 | 0.23375 | 0.26039 | 0.32714 | 0.26201 | 0.2883 | 0.71642 | 0.50724 | 0.68777 | 0.76641 | 0.80324 | 0.66118 | 0.63451 | 0.69185 | 0.66372 | 0.64265 | 0.66947 | 0.72787
Pacific Federal and State Waters - Flaring | kg/mbbl | 0.70534 | 0.70534 | 0.70534 | 0.70534 | 0.70534 | 0.70534 | 0.70534 | 0.70534 | 0.70534 | 0.70534 | 0.70534 | 0.70534 | 0.70534 | 0.70534 | 0.70534 | 0.70534 | 0.70534 | 0.70534 | 0.70534 | 0.70534 | 0.70534 | 0.70534 | 0.70534 | 0.70534 | 0.70534 | 0.70534 | 0.57989 | 0.78101 | 0.73096 | 0.92176
Alaska State Waters - Flaring | kg/mbbl | 8.2175 | 8.2175 | 8.2175 | 8.2175 | 8.2175 | 8.2175 | 8.2175 | 8.2175 | 8.2175 | 8.2175 | 8.2175 | 8.2175 | 8.2175 | 8.2175 | 8.2175 | 8.2175 | 8.2175 | 8.2175 | 8.2175 | 8.2175 | 8.2175 | 8.2175 | 8.2175 | 8.2175 | 8.2175 | 8.2175 | 6.3943 | 2.9676 | 6.4151 | 4.6489
Pressure Relief Valves | kg/valve | 0.66832 | 0.66832 | 0.66832 | 0.66832 | 0.66832 | 0.66832 | 0.66832 | 0.66832 | 0.66832 | 0.66832 | 0.66832 | 0.66832 | 0.66832 | 0.66832 | 0.66832 | 0.66832 | 0.66832 | 0.66832 | 0.66832 | 0.66832 | 0.66832 | 0.66832 | 0.66832 | 0.66832 | 0.66832 | 0.66832 | 0.66832 | 0.66832 | 0.66832 | 0.66832
Well Blowouts Onshore | kg/event | 48150 | 48150 | 48150 | 48150 | 48150 | 48150 | 48150 | 48150 | 48150 | 48150 | 48150 | 48150 | 48150 | 48150 | 48150 | 48150 | 48150 | 48150 | 48150 | 48150 | 48150 | 48150 | 48150 | 48150 | 48150 | 48150 | 48150 | 48150 | 48150 | 48150
Transportation
Tanks | kg/MMbbl | 396.756 | 396.756 | 396.756 | 396.756 | 396.756 | 396.756 | 396.756 | 396.756 | 396.756 | 396.756 | 396.756 | 396.756 | 396.756 | 396.756 | 396.756 | 396.756 | 396.756 | 396.756 | 396.756 | 396.756 | 396.756 | 396.756 | 396.756 | 396.756 | 396.756 | 396.756 | 396.756 | 396.756 | 396.756 | 396.756
Truck Loading | kg/MMbbl | 10017.4226 | 10017.4226 | 10017.4226 | 10017.4226 | 10017.4226 | 10017.4226 | 10017.4226 | 10017.4226 | 10017.4226 | 10017.4226 | 10017.4226 | 10017.4226 | 10017.4226 | 10017.4226 | 10017.4226 | 10017.4226 | 10017.4226 | 10017.4226 | 10017.4226 | 10017.4226 | 10017.4226 | 10017.4226 | 10017.4226 | 10017.4226 | 10017.4226 | 10017.4226 | 10017.4226 | 10017.4226 | 10017.4226 | 10017.4226
Marine Loading | kg/1000 gal | 0.048991 | 0.048991 | 0.048991 | 0.048991 | 0.048991 | 0.048991 | 0.048991 | 0.048991 | 0.048991 | 0.048991 | 0.048991 | 0.048991 | 0.048991 | 0.048991 | 0.048991 | 0.048991 | 0.048991 | 0.048991 | 0.048991 | 0.048991 | 0.048991 | 0.048991 | 0.048991 | 0.048991 | 0.048991 | 0.048991 | 0.048991 | 0.048991 | 0.048991 | 0.048991
Rail Loading | kg/MMbbl | 10017.4226 | 10017.4226 | 10017.4226 | 10017.4226 | 10017.4226 | 10017.4226 | 10017.4226 | 10017.4226 | 10017.4226 | 10017.4226 | 10017.4226 | 10017.4226 | 10017.4226 | 10017.4226 | 10017.4226 | 10017.4226 | 10017.4226 | 10017.4226 | 10017.4226 | 10017.4226 | 10017.4226 | 10017.4226 | 10017.4226 | 10017.4226 | 10017.4226 | 10017.4226 | 10017.4226 | 10017.4226 | 10017.4226 | 10017.4226
Pump Station Maintenance | kg/station | 0.70872 | 0.70872 | 0.70872 | 0.70872 | 0.70872 | 0.70872 | 0.70872 | 0.70872 | 0.70872 | 0.70872 | 0.70872 | 0.70872 | 0.70872 | 0.70872 | 0.70872 | 0.70872 | 0.70872 | 0.70872 | 0.70872 | 0.70872 | 0.70872 | 0.70872 | 0.70872 | 0.70872 | 0.70872 | 0.70872 | 0.70872 | 0.70872 | 0.70872 | 0.70872
Pipeling Pigging | kg/station | 274.1661 | 274.1661 | 274.1661 | 274.1661 | 274.1661 | 274.1661 | 274.1661 | 274.1661 | 274.1661 | 274.1661 | 274.1661 | 274.1661 | 274.1661 | 274.1661 | 274.1661 | 274.1661 | 274.1661 | 274.1661 | 274.1661 | 274.1661 | 274.1661 | 274.1661 | 274.1661 | 274.1661 | 274.1661 | 274.1661 | 274.1661 | 274.1661 | 274.1661 | 274.1661
Pump Stations | kg/mile | 0.48156 | 0.48156 | 0.48156 | 0.48156 | 0.48156 | 0.48156 | 0.48156 | 0.48156 | 0.48156 | 0.48156 | 0.48156 | 0.48156 | 0.48156 | 0.48156 | 0.48156 | 0.48156 | 0.48156 | 0.48156 | 0.48156 | 0.48156 | 0.48156 | 0.48156 | 0.48156 | 0.48156 | 0.48156 | 0.48156 | 0.48156 | 0.48156 | 0.48156 | 0.48156
Pipelines | kg/MMbbl | 0 | 0 | 0 | 0 | 0 | 0 | 0 | 0 | 0 | 0 | 0 | 0 | 0 | 0 | 0 | 0 | 0 | 0 | 0 | 0 | 0 | 0 | 0 | 0 | 0 | 0 | 0 | 0 | 0 | 0
Floating Roof Tanks | kg/tank | 1135.6735 | 1135.6735 | 1135.6735 | 1135.6735 | 1135.6735 | 1135.6735 | 1135.6735 | 1135.6735 | 1135.6735 | 1135.6735 | 1135.6735 | 1135.6735 | 1135.6735 | 1135.6735 | 1135.6735 | 1135.6735 | 1135.6735 | 1135.6735 | 1135.6735 | 1135.6735 | 1135.6735 | 1135.6735 | 1135.6735 | 1135.6735 | 1135.6735 | 1135.6735 | 1135.6735 | 1135.6735 | 1135.6735 | 1135.6735
Pump Engine Drivers | kg/hp-hr | bar: 1990 to 2019
Heaters | kg/bbl | bar: 1990 to 2019
Refining
Uncontrolled Blowdowns | kg/Mbbl | 0.97752 | 0.97752 | 0.97752 | 0.97752 | 0.97752 | 0.97752 | 0.97752 | 0.97752 | 0.97752 | 0.97752 | 0.97752 | 0.97752 | 0.97752 | 0.97752 | 0.97752 | 0.97752 | 0.97752 | 0.97752 | 0.97752 | 0.97752 | 1.0326 | 0.97068 | 0.93568 | 0.97223 | 0.92849 | 0.90022 | 0.89852 | 0.89425 | 0.85571 | 0.8868
Asphalt Blowing | kg/Mbbl | 0.053283 | 0.053283 | 0.053283 | 0.053283 | 0.053283 | 0.053283 | 0.053283 | 0.053283 | 0.053283 | 0.053283 | 0.053283 | 0.053283 | 0.053283 | 0.053283 | 0.053283 | 0.053283 | 0.053283 | 0.053283 | 0.053283 | 0.053283 | 0.059516 | 0.047395 | 0.05319 | 0.053073 | 0.048691 | 0.036936 | 0.046614 | 0.033497 | 0.025038 | 0.024005
Process Vents | kg/Mbbl | 0.71563 | 0.71563 | 0.71563 | 0.71563 | 0.71563 | 0.71563 | 0.71563 | 0.71563 | 0.71563 | 0.71563 | 0.71563 | 0.71563 | 0.71563 | 0.71563 | 0.71563 | 0.71563 | 0.71563 | 0.71563 | 0.71563 | 0.71563 | 0.63568 | 0.90979 | 0.78539 | 0.53625 | 0.47452 | 0.72893 | 0.61232 | 0.88928 | 0.43781 | 0.61343
CEMS | kg/Mbbl | 0.024732 | 0.024732 | 0.024732 | 0.024732 | 0.024732 | 0.024732 | 0.024732 | 0.024732 | 0.024732 | 0.024732 | 0.024732 | 0.024732 | 0.024732 | 0.024732 | 0.024732 | 0.024732 | 0.024732 | 0.024732 | 0.024732 | 0.024732 | 0.04017 | 0.012668 | 0.032709 | 0.013717 | 0.022518 | 0.030451 | 0.062676 | 0.063509 | 0.054125 | 0.060152
Equipment Leaks | kg/Mbbl | 0.5007 | 0.5007 | 0.5007 | 0.5007 | 0.5007 | 0.5007 | 0.5007 | 0.5007 | 0.5007 | 0.5007 | 0.5007 | 0.5007 | 0.5007 | 0.5007 | 0.5007 | 0.5007 | 0.5007 | 0.5007 | 0.5007 | 0.5007 | 0.50942 | 0.50012 | 0.49392 | 0.49952 | 0.45987 | 0.44086 | 0.45404 | 0.43444 | 0.42284 | 0.44923
Storage Tanks | kg/Mbbl | 0.20514 | 0.20514 | 0.20514 | 0.20514 | 0.20514 | 0.20514 | 0.20514 | 0.20514 | 0.20514 | 0.20514 | 0.20514 | 0.20514 | 0.20514 | 0.20514 | 0.20514 | 0.20514 | 0.20514 | 0.20514 | 0.20514 | 0.20514 | 0.086826 | 0.20573 | 0.29007 | 0.23493 | 0.23583 | 0.090328 | 0.083997 | 0.077767 | 0.074547 | 0.076265
Wastewater Treating | kg/Mbbl | 0.036197 | 0.036197 | 0.036197 | 0.036197 | 0.036197 | 0.036197 | 0.036197 | 0.036197 | 0.036197 | 0.036197 | 0.036197 | 0.036197 | 0.036197 | 0.036197 | 0.036197 | 0.036197 | 0.036197 | 0.036197 | 0.036197 | 0.036197 | 0.036197 | 0.036197 | 0.036197 | 0.036197 | 0.036197 | 0.036197 | 0.036197 | 0.036197 | 0.036197 | 0.036197
Cooling Towers | kg/Mbbl | 0.04536 | 0.04536 | 0.04536 | 0.04536 | 0.04536 | 0.04536 | 0.04536 | 0.04536 | 0.04536 | 0.04536 | 0.04536 | 0.04536 | 0.04536 | 0.04536 | 0.04536 | 0.04536 | 0.04536 | 0.04536 | 0.04536 | 0.04536 | 0.04536 | 0.04536 | 0.04536 | 0.04536 | 0.04536 | 0.04536 | 0.04536 | 0.04536 | 0.04536 | 0.04536
Loading Operations | kg/Mbbl | 0.020537 | 0.020537 | 0.020537 | 0.020537 | 0.020537 | 0.020537 | 0.020537 | 0.020537 | 0.020537 | 0.020537 | 0.020537 | 0.020537 | 0.020537 | 0.020537 | 0.020537 | 0.020537 | 0.020537 | 0.020537 | 0.020537 | 0.020537 | 0.019134 | 0.019895 | 0.020086 | 0.02295 | 0.012352 | 0.013699 | 0.0088802 | 0.013103 | 0.0082776 | 0.0097628
Catalytic Cracking, Coking, Reforming | kg/Mbbl | 0.26775 | 0.26775 | 0.26775 | 0.26775 | 0.26775 | 0.26775 | 0.26775 | 0.26775 | 0.26775 | 0.26775 | 0.26775 | 0.26775 | 0.26775 | 0.26775 | 0.26775 | 0.26775 | 0.26775 | 0.26775 | 0.26775 | 0.26775 | 0.27292 | 0.27349 | 0.26858 | 0.2564 | 0.2493 | 0.2472 | 0.25638 | 0.24504 | 0.23775 | 0.23354
Flares | kg/Mbbl | 1.9084 | 1.9084 | 1.9084 | 1.9084 | 1.9084 | 1.9084 | 1.9084 | 1.9084 | 1.9084 | 1.9084 | 1.9084 | 1.9084 | 1.9084 | 1.9084 | 1.9084 | 1.9084 | 1.9084 | 1.9084 | 1.9084 | 1.9084 | 1.9385 | 1.9697 | 1.7293 | 1.9961 | 1.8098 | 2.0477 | 2.1186 | 1.9153 | 1.918 | 2.76
Delayed Cokers | kg/Mbbl | 0.79624 | 0.79624 | 0.79624 | 0.79624 | 0.79624 | 0.79624 | 0.79624 | 0.79624 | 0.79624 | 0.79624 | 0.79624 | 0.79624 | 0.79624 | 0.79624 | 0.79624 | 0.79624 | 0.79624 | 0.79624 | 0.79624 | 0.79624 | 0.74076 | 0.83094 | 0.85385 | 0.75946 | 0.94803 | 0.91785 | 0.97238 | 0.84548 | 0.86582 | 0.72957
Coke Calcining | kg/Mbbl | 0.0051146 | 0.0051146 | 0.0051146 | 0.0051146 | 0.0051146 | 0.0051146 | 0.0051146 | 0.0051146 | 0.0051146 | 0.0051146 | 0.0051146 | 0.0051146 | 0.0051146 | 0.0051146 | 0.0051146 | 0.0051146 | 0.0051146 | 0.0051146 | 0.0051146 | 0.0051146 | 0.0072608 | 0.004872 | 0.0043902 | 0.0039971 | 0.0042526 | 0.0022087 | 0.0031109 | 0.0024243 | 0.0025574 | 0.0021802

## 3.5-4
Table 3.5-4: CH4 Emission Factors for Petroleum Systems, Data Sources/Methodology
Segment/Source | Units | Data Source/Method
Exploration
Non-completion Well Testing - Vented | kg/event | 2015-2019: Calculated using year-specific GHGRP subpart W data for each control category (EPA 2020b). 1990-2014: Year 2015 emission factors. Refer to EPA 2018b for additional detail.
Non-completion Well Testing - Flared | kg/event
Well Completion Venting (less HF completions) | kg/event | GRI/EPA 1996
HF Completions: Non-REC with Venting | kg/event | 2016-2019: Calculated using year-specific GHGRP subpart W data for each control category (EPA 2020b). 1990-2015: Year 2016 emission factors applied. Refer to EPA 2019a for additional detail.
HF Completions: Non-REC with Flaring | kg/event
HF Completions: REC with Venting | kg/event
HF Completions: REC with Flaring | kg/event
Well Drilling - Fugitive | kg/well | Assumed to be zero due to lack of data
Well Drilling - Combustion | kg/well | Radian/API 1992
Production
Large Tanks w/VRU | kg/tank | 2015-2019: Calculated using year-specific GHGRP subpart W data for each tank category (EPA 2020b). 1990-2014: Year 2015 emission factors. Refer to EPA 2017a for additional detail.
Large Tanks w/o Control | kg/tank
Small Tanks w/o Flares | kg/tank
Malfunctioning Separator Dump Valves | kg/large tank
Pneumatic Devices, High Bleed | kg/device | Calculated using RY2014 GHGRP subpart W data for each bleed type category. Refer to EPA 2016a for additional detail.
Pneumatic Devices, Low Bleed | kg/device
Pneumatic Devices, Int Bleed | kg/device
Chemical Injection Pumps | kg/pump | Calculated using RY2014 GHGRP subpart W data. Refer to EPA 2016a for additional detail.
Vessel Blowdowns | kg/vessel | GRI/EPA 1996
Compressor Blowdowns | kg/compressor | GRI/EPA 1996
Compressor Starts | kg/compressor | GRI/EPA 1996
Associated Gas Venting | kg/bbl | 2015-2019: Developed from year-specific GHGRP subpart W data for each basin or basin group (EPA 2020b). 1990-2014: Use year 2015 EFs. Refer to EPA 2018c for additional detail.
220 - Gulf Coast Basin (LA, TX) | kg/bbl
360 - Anadarko Basin | kg/bbl
395 - Williston Basin | kg/bbl
430 - Permian Basin | kg/bbl
"Other" Basins | kg/bbl
HF Workovers: Non-REC with Venting | kg/event | 2016-2019: Calculated using year-specific GHGRP subpart W data for each control category (EPA 2020b). 1990-2015: Year 2016 emission factors applied. Refer to EPA 2019a for additional detail.
HF Workovers: REC with Venting | kg/event
Non-HF Well Workovers | kg/event | Radian/EPA 1999
Pipeline Pigging | kg/station | CAPP 1992
Produced Water - Regular Pressure Wells | kg/MMbbl produced water | EPA (2017b). Refer to EPA 2021 for additional detail.
Produced Water - Low Pressure Wells | kg/MMbbl produced water | EPA (2017b). Refer to EPA 2021 for additional detail.
Offshore GOM Federal Waters, Vent/Leak | kg/complex | 1990-2004, 2006-2009: Calculated from year 2008 BOEM data (BOEM 2008). 2005: Calculated from year 2005 BOEM data (BOEM 2005). 2010-2012: Calculated from year 2011 BOEM data (BOEM 2011). 2013-2015: Calculated from year 2014 BOEM data (BOEM 2014). 2016 forward: Calculated from year 2017 BOEM data (BOEM 2017). Refer to EPA 2020a for detail.
Offshore GOM State Waters, Vent/Leak | kg/mbbl | Equals GOM federal waters emissions divided by GOM federal waters oil production from oil wells (BOEM 2020b, BOEM 2020c), calculated for each year. Refer to EPA 2020a for detail.
Offshore Pacific Federal and State Waters, Vent/Leak | kg/mbbl | 2015 forward: Calculated using year-specific GHGRP subpart W and subpart C data (EPA 2020b). 1990-2014: Year 2015 emission factors applied. Refer to EPA 2020a for detail.
Offshore Alaska State Waters, Vent/Leak | kg/mbbl | 2015 forward: Calculated using year-specific GHGRP subpart W and subpart C data (EPA 2020b). 1990-2014: Year 2015 emission factors applied. Refer to EPA 2020a for detail.
Oil Wellheads (heavy crude) | kg/well | Consensus of Industry Review Panel; EFs from API Workbook 4638 (API 1996); Assume 5 valves, 10 flanges, 1 polished rod & 4 connectors/well
Oil Wellheads (light crude) | kg/well
Separators (heavy crude) | kg/sep | Consensus of Industry Review Panel; EFs from API Workbook 4638 (API 1996); Assume 6 valves, 12 flanges and 10 connector/separator.
Separators (light crude) | kg/sep
Heater/Treaters (light crude) | kg/HT | Consensus of Industry Review Panel; EFs from API Workbook 4638 (API 1996); Assume 8 valves, 12 flanges and 20 connectors/heater treater.
Headers (heavy crude) | kg/hdr | Consensus of Industry Review Panel; EFs from API Workbook 4638 (API 1996); Assume 5 valves, 10 flanges and 4 connectors/header.
Headers (light crude) | kg/hdr
Compressors | kg/compressor | Consensus of Industry Review Panel
Large Compressors | kg/compressor | Consensus of Industry Review Panel
Sales Areas | kg/loading | Consensus of Industry Review Panel
Pipelines | kg/mile | Assumed to be zero due to lack of data
Battery Pumps | kg/pump | API 1995
Gas Engines | kg/MMHP-hr | GRI/EPA 1996
Heaters | kg/MMbbl | EPA 1997
Associated Gas Flaring | kg/bbl | 2015-2019: Developed from year-specific GHGRP subpart W data for each basin or basin group (EPA 2020b). 1990-2014: Use year 2015 EFs. Refer to EPA 2018c for additional detail.
220 - Gulf Coast Basin (LA, TX) | kg/bbl
360 - Anadarko Basin | kg/bbl
395 - Williston Basin | kg/bbl
430 - Permian Basin | kg/bbl
"Other" Basins | kg/bbl
Large Tanks w/Flares | kg/tank | 2015-2019: Calculated using year-specific GHGRP subpart W data for each tank category (EPA 2020b). 1990-2014: Year 2015 emission factors. Refer to EPA 2017a for additional detail.
Small Tanks w/Flares | kg/tank
Miscellaneous Onshore Production Flaring | kg/bbl | 1990-1992: Assumed to be zero (GRI/EPA 1996). 2015-2019: Calculated using year-specific GHGRP subpart W data for each basin or basin group (EPA 2020b). 1993-2014: Linear interpolation. Refer to EPA 2018c for additional detail.
220 - Gulf Coast Basin (LA TX) | kg/bbl
395 - Williston Basin | kg/bbl
430 - Permian Basin | kg/bbl
Other Basins | kg/bbl
HF Workovers: Non-REC with Flaring | kg/event | 2016-2019: Calculated using year-specific GHGRP subpart W data for each control category (EPA 2020b). 1990-2015: Year 2016 emission factors applied. Refer to EPA 2019a for additional detail.
HF Workovers: REC with Flaring | kg/event
Offshore GOM Federal Waters, Flare | kg/MMBtu (of flared gas) | Calculated from flaring volumes reported in OGOR-B reports (BOEM 2020d). Refer to EPA 2020a for detail.
Offshore GOM State Waters, Flare | kg/mbbl | Equals GOM federal waters emissions divided by GOM federal waters oil production from oil wells (BOEM 2020b, BOEM 2020c), calculated for each year. Refer to EPA 2020a for detail.
Offshore Pacific Federal and State Waters, Flare | kg/mbbl | 2015 forward: Calculated using year-specific GHGRP subpart W data (EPA 2020b). 1990-2014: Year 2015 emission factors applied. Refer to EPA 2020a for detail.
Offshore Alaska State Waters, Flare | kg/mbbl | 2015 forward: Calculated using year-specific GHGRP subpart W data (EPA 2020b). 1990-2014: Year 2015 emission factors applied. Refer to EPA 2020a for detail.
Pressure Relief Valves | kg/valve | GRI/EPA 1996
Well Blowouts Onshore | kg/event | Assumed 2.5 MMscf/blowout
Transportation
Tanks | kg/MMbbl | Radian/API 1992
Truck Loading | kg/MMbbl | EPA 1997; and expert assumptions
Marine Loading | kg/1000 gal | EPA 1997; and expert assumptions
Rail Loading | kg/MMbbl | EPA 1997; and expert assumptions
Pump Station Maintenance | kg/station | Radian/EPA 1999
Pipeling Pigging | kg/station | CAPP 1992
Pump Stations | kg/mile | Radian/EPA 1999
Pipelines | kg/MMbbl | Radian/EPA 1999
Floating Roof Tanks | kg/tank | API E&P Tank program modeling (API 2000) and data from API Workbook 4638 (API 1996)
Pump Engine Drivers | kg/hp-hr | GRI/EPA 1996
Heaters | kg/bbl | Radian/EPA 1999
Refining
Uncontrolled Blowdowns | kg/Mbbl | 2010-2019: Process-specific emissions based on year-specific GHGRP subpart Y data (EPA 2020b). 1990-2009: Use EFs developed from combined years 2010-2013 data. Refer to EPA 2015c for additional detail.
Asphalt Blowing | kg/Mbbl
Process Vents | kg/Mbbl
CEMS | kg/Mbbl
Equipment Leaks | kg/Mbbl
Storage Tanks | kg/Mbbl
Wastewater Treating | kg/Mbbl | Radian/EPA 1999
Cooling Towers | kg/Mbbl
Loading Operations | kg/Mbbl | 2010-2019: Process-specific emissions based on year-specific GHGRP subpart Y data (EPA 2020b). 1990-2009: Use EFs developed from combined years 2010-2013 data. Refer to EPA 2015c for additional detail.
Catalytic Cracking, Coking, Reforming | kg/Mbbl
Flares | kg/Mbbl
Delayed Cokers | kg/Mbbl
Coke Calcining | kg/Mbbl

## 3.5-5
Table 3.5-5: Activity Data for Petroleum Systems Sources, for All Years
Table Footnotes:
"NE" indicates value not estimated
Orange highlight indicates two rows showing key activity data inputs that don't align with/aren't included in the Emissions or EFs tables (count of total wells and HF wells)
Segment/Source | Activity Units | 1990 | 1991 | 1992 | 1993 | 1994 | 1995 | 1996 | 1997 | 1998 | 1999 | 2000 | 2001 | 2002 | 2003 | 2004 | 2005 | 2006 | 2007 | 2008 | 2009 | 2010 | 2011 | 2012 | 2013 | 2014 | 2015 | 2016 | 2017 | 2018 | 2019
Exploration
Non-completion Well Testing - Vented | events/yr | 17460.7123 | 17503.0263 | 16971.6552 | 16285.8451 | 15730.6983 | 15583.8744 | 15891.4776 | 16054.4966 | 15642.5557 | 15099.9515 | 15221.6558 | 15266.3474 | 15152.6027 | 15044.1301 | 15230.6837 | 15426.0929 | 15618.2631 | 15575.1566 | 16454.1706 | 16395.0413 | 16814.4251 | 17383.9407 | 18098.9709 | 18761.1775 | 19580.063 | 19394.7154 | 18789.1222 | 16809.5129 | 11379.4369 | 7588.0772
Non-completion Well Testing - Flared | events/yr | 1481.9907 | 1485.5821 | 1440.4816 | 1382.2729 | 1335.1545 | 1322.6927 | 1348.8007 | 1362.6371 | 1327.6733 | 1281.6194 | 1291.9491 | 1295.7423 | 1286.0882 | 1276.8815 | 1292.7154 | 1309.3009 | 1325.6114 | 1321.9527 | 1396.5597 | 1391.5411 | 1427.1366 | 1475.4746 | 1536.1633 | 1592.3686 | 1661.8721 | 1646.1406 | 1097.2126 | 486.1735 | 240.1544 | 62.546
Well Completion Venting (less HF completions) | events/yr | 9840 | 9581 | 6341 | 5846 | 4814 | 5907 | 6193 | 7586 | 5334 | 3356 | 5669 | 5709 | 4279 | 4706 | 5000 | 6033 | 7371 | 7099 | 8223 | 6173 | 7521 | 2777 | 0 | 0 | 0 | 3800 | 9171 | 6246 | 3944 | 4108
HF Completions: Non-REC with Venting | events/yr | 2699.1 | 2706.3 | 2754.9 | 2709 | 2280.6 | 2106.9 | 2378.7 | 3258 | 2113.2 | 1304.1 | 2178.9 | 2861.1 | 2246.4 | 3080.7 | 3410.1 | 4271.4 | 5412.6 | 5644.8 | 6752.2858 | 3540.8754 | 5010.5152 | 6637.8844 | 7064.5206 | 5834.0447 | 4323.6829 | 1471.4356 | 171.0629 | 152.4403 | 38.1083 | 52.4828
HF Completions: Non-REC with Flaring | events/yr | 299.9 | 300.7 | 306.1 | 301 | 253.4 | 234.1 | 264.3 | 362 | 234.8 | 144.9 | 242.1 | 317.9 | 249.6 | 342.3 | 378.9 | 474.6 | 601.4 | 627.2 | 867.2019 | 532.9615 | 900.1419 | 1459.3101 | 1970.1393 | 2182.1776 | 2391.5966 | 1493.2225 | 842.7597 | 1185.8099 | 1765.1765 | 1454.0814
HF Completions: REC with Venting | events/yr | 0 | 0 | 0 | 0 | 0 | 0 | 0 | 0 | 0 | 0 | 0 | 0 | 0 | 0 | 0 | 0 | 0 | 0 | 314.1551 | 374.8196 | 922.5179 | 1938.8714 | 3183.7625 | 4120.6247 | 5133.9898 | 3572.0299 | 2212.8326 | 3950.2567 | 4402.2708 | 5220.4918
HF Completions: REC with Flaring | events/yr | 0 | 0 | 0 | 0 | 0 | 0 | 0 | 0 | 0 | 0 | 0 | 0 | 0 | 0 | 0 | 0 | 0 | 0 | 476.3572 | 568.3435 | 1398.825 | 2939.9341 | 4827.5775 | 6248.1529 | 7784.7307 | 5416.312 | 3355.3448 | 4218.4931 | 5603.4444 | 4917.9441
Well Drilling - Fugitive | wells | 20046.5946 | 16218.7644 | 17695.9727 | 19427.6042 | 13838.8254 | 13781.0256 | 21294.9971 | 17122.5698 | 10617.3694 | 11271.4038 | 13252.9845 | 12734.8407 | 10541.9148 | 13047.5696 | 14802.4571 | 17547.8234 | 19927.0704 | 21373.4874 | 23333.8683 | 15446.7698 | 25066.2854 | 31353.7424 | 35715.4734 | 36095.7957 | 35781.4996 | 16786.1587 | 10261.7561 | 16166.2605 | 16166.2605 | 16166.2605
Well Drilling - Combustion | wells | 20046.5946 | 16218.7644 | 17695.9727 | 19427.6042 | 13838.8254 | 13781.0256 | 21294.9971 | 17122.5698 | 10617.3694 | 11271.4038 | 13252.9845 | 12734.8407 | 10541.9148 | 13047.5696 | 14802.4571 | 17547.8234 | 19927.0704 | 21373.4874 | 23333.8683 | 15446.7698 | 25066.2854 | 31353.7424 | 35715.4734 | 36095.7957 | 35781.4996 | 16786.1587 | 10261.7561 | 16166.2605 | 16166.2605 | 16166.2605
Production
Total Oil Wells | oil wells | 506730 | 507958 | 492537 | 472634 | 456523 | 452262 | 461189 | 465920 | 453965 | 438218 | 441750 | 443047 | 439746 | 436598 | 442012 | 447683 | 453260 | 452009 | 477519 | 475803 | 487974 | 504502 | 525253 | 544471 | 568236 | 562857 | 543759 | 534806 | 527544 | 521771
Total HF Oil Wells | HF oil wells | 84748 | 88865 | 85966 | 87613 | 86533 | 84080 | 86225 | 87387 | 85162 | 82806 | 85590 | 87333 | 87364 | 88845 | 92396 | 95885 | 100017 | 98745 | 114615 | 114765 | 124902 | 137127 | 153055 | 167912 | 186979 | 193463 | 191526 | 194835 | 196401 | 196401
Large Tanks w/VRU | MMbbl/yr | 0 | 15.1941 | 29.0803 | 41.0604 | 52.5256 | 63.0465 | 73.7328 | 84.2623 | 91.1379 | 92.529 | 100.2297 | 106.9892 | 114.5103 | 121.9057 | 127.4762 | 133.7261 | 138.5221 | 147.2993 | 158.6223 | 165.0163 | 180.189 | 209.8865 | 255.0697 | 302.344 | 358.6858 | 385.9801 | 242.8325 | 328.4983 | 346.3396 | 461.9893
Large Tanks w/o Control | MMbbl/yr | 1400.1004 | 1345.8385 | 1236.5903 | 1115.7039 | 1024.0796 | 938.8555 | 871.6158 | 811.3016 | 727.6029 | 620.3409 | 569.3935 | 518.2087 | 474.7357 | 433.4196 | 388.712 | 349.1177 | 308.4772 | 278.1442 | 251.78 | 217.4877 | 193.81 | 179.7243 | 218.4144 | 258.8951 | 307.1401 | 330.512 | 276.4294 | 226.7331 | 280.0631 | 272.5253
Small Tanks w/o Flares | MMbbl/yr | 95.4058 | 94.1769 | 88.9887 | 82.6976 | 78.317 | 74.219 | 71.3734 | 68.9742 | 64.3879 | 57.3049 | 55.0844 | 52.6948 | 50.9544 | 49.3406 | 47.1992 | 45.5166 | 43.5265 | 42.8856 | 42.9288 | 41.6309 | 42.4826 | 46.3478 | 56.3253 | 66.7646 | 79.2062 | 85.2334 | 62.1919 | 125.5005 | 93.441 | 56.4273
Malfunctioning Separator Dump Valves | MMbbl/yr | 1400.1004 | 1399.4693 | 1339.2352 | 1260.6348 | 1209.4794 | 1161.3909 | 1131.8706 | 1108.7225 | 1049.2927 | 946.9407 | 923.1745 | 895.8487 | 878.9231 | 863.7106 | 838.6651 | 821.1313 | 797.419 | 798.0672 | 811.6699 | 799.9464 | 829.8236 | 920.5614 | 1118.7346 | 1326.0799 | 1573.1947 | 1692.9073 | 1588.9716 | 1607.9088 | 1978.6571 | 2299.1817
Pneumatic Devices, High Bleed | controllers | 169646.3564 | 169999.6241 | 164583.4955 | 157580.85 | 152782.1216 | 147860.3733 | 142815.6052 | 137647.817 | 132357.009 | 126943.1811 | 121406.3332 | 115746.4655 | 109963.5778 | 104057.6702 | 98028.7427 | 91876.7953 | 85601.828 | 79203.8407 | 72682.8336 | 66038.8065 | 59271.7595 | 52381.6926 | 36311.7376 | 21754.4858 | 19090.263 | 16817.8131 | 17815.5392 | 13046.0763 | 10365.4517 | 11388.3704
Pneumatic Devices, Low Bleed | controllers | 315057.519 | 315713.5876 | 305655.063 | 292650.15 | 290616.5558 | 288487.9188 | 286264.2389 | 283945.5161 | 281531.7504 | 279022.9419 | 276419.0904 | 273720.1961 | 270926.259 | 268037.2789 | 265053.256 | 261974.1902 | 258800.0815 | 255530.93 | 252166.7355 | 248707.4982 | 245153.2181 | 241503.895 | 269024.1319 | 171954.6476 | 168736.3154 | 148596.2377 | 101839.8756 | 113822.5444 | 177408.5992 | 212246.0001
Pneumatic Devices, Int Bleed | controllers | 0 | 0 | 0 | 0 | 11241.7757 | 22701.6141 | 34379.5153 | 46275.4793 | 58389.5061 | 70721.5957 | 83271.7481 | 96039.9633 | 109026.2413 | 122230.582 | 135652.9856 | 149293.4519 | 163151.981 | 177228.5729 | 191523.2276 | 206035.9451 | 220766.7254 | 235715.5685 | 246048.6563 | 377849.4949 | 408679.367 | 425445.2875 | 450109.5848 | 471867.9393 | 404092.5134 | 401124.8255
Chemical Injection Pumps | pumps | 33527.9742 | 33609.2253 | 32588.8892 | 31272 | 32199.7987 | 33127.5973 | 34055.396 | 34983.1947 | 35910.9933 | 36838.792 | 37766.5906 | 38694.3893 | 39622.188 | 40549.9866 | 41477.7853 | 42405.584 | 43333.3826 | 44261.1813 | 45188.98 | 46116.7786 | 47044.5773 | 47972.3759 | 49945.559 | 51772.9712 | 54032.7511 | 53521.2697 | 51705.2681 | 50853.9401 | 50163.4069 | 49614.4605
Vessel Blowdowns | vessels | 221686.8237 | 222143.5583 | 215044.5194 | 205865 | 209835.1193 | 213805.2385 | 217775.3578 | 221745.4771 | 225715.5963 | 229685.7156 | 233655.8349 | 237625.9541 | 241596.0734 | 245566.1927 | 249536.312 | 253506.4312 | 257476.5505 | 261446.6698 | 265416.789 | 269386.9083 | 273357.0276 | 277327.1468 | 288734.0701 | 299298.2961 | 312362.0295 | 309405.1676 | 298906.9063 | 293985.3996 | 289993.4437 | 286819.9982
Compressor Blowdowns | compressors | 3016.859 | 3022.8546 | 2925.2827 | 2799.0711 | 2700.9822 | 2663.7427 | 2699.1774 | 2715.5038 | 2635.6994 | 2522.7129 | 2532.7818 | 2530.3995 | 2508.1954 | 2487.324 | 2506.4794 | 2529.3884 | 2549.803 | 2543.6968 | 2676.9785 | 2664.4797 | 2735.7144 | 2848.8486 | 3018.4304 | 3183.2683 | 3384.0706 | 3396.038 | 3254.3598 | 3238.5636 | 3308.1872 | 3359.3621
Compressor Starts | compressors | 3016.859 | 3022.8546 | 2925.2827 | 2799.0711 | 2700.9822 | 2663.7427 | 2699.1774 | 2715.5038 | 2635.6994 | 2522.7129 | 2532.7818 | 2530.3995 | 2508.1954 | 2487.324 | 2506.4794 | 2529.3884 | 2549.803 | 2543.6968 | 2676.9785 | 2664.4797 | 2735.7144 | 2848.8486 | 3018.4304 | 3183.2683 | 3384.0706 | 3396.038 | 3254.3598 | 3238.5636 | 3308.1872 | 3359.3621
Associated Gas Venting | bbl/yr | 8113110.1773 | 8114358.9588 | 7778767.4889 | 7304172.9413 | 7003130.1364 | 6689420.8501 | 6486564.5889 | 6327141.1761 | 5969092.0627 | 5377070.1905 | 5227039.2772 | 5062877.9495 | 4975407.7106 | 4881369.2758 | 4703232.7334 | 4549894.7952 | 4369735.243 | 4359542.8047 | 4372210.6665 | 4247437.644 | 4299978.527 | 4650964.6462 | 5451022.2513 | 6397973.4163 | 7519653.078 | 8019053.3129 | 15312229.8996 | 11051357.0279 | 9738199.6302 | 9771857.0223
220 - Gulf Coast Basin (LA, TX) | bbl/yr | 805129.9431 | 830814.3694 | 795826.02 | 751252.1251 | 683930.3559 | 631452.9026 | 626022.0506 | 605799.4219 | 580000.1476 | 515072.375 | 519778.49 | 507417.5075 | 479530.0896 | 470541.5436 | 447421.8894 | 430330.0447 | 417279.0669 | 403934.422 | 397065.9441 | 373424.6184 | 419318.5632 | 650516.4378 | 1137069.4699 | 1686484.6166 | 2230611.1778 | 2385908.5942 | 1466097.2303 | 785423.6548 | 498796.4271 | 1529221.4792
360 - Anadarko Basin | bbl/yr | 126142.1864 | 121160.5688 | 114971.2219 | 114109.4068 | 110754.1034 | 108356.8881 | 104032.3344 | 99256.2259 | 95743.8863 | 86409.9771 | 83165.0197 | 82304.3431 | 78868.7248 | 76715.8077 | 77036.119 | 76988.5273 | 80626.9166 | 86005.3092 | 98431.6746 | 101432.6619 | 112871.9136 | 150162.9755 | 200753.5311 | 239590.0307 | 271551.5259 | 281948.1401 | 263102.8025 | 397828.8608 | 22415.999 | 167548.0936
395 - Williston Basin | bbl/yr | 33472.1594 | 32839.3277 | 30366.8347 | 28741.3679 | 26460.7854 | 27503.5552 | 29199.7592 | 31511.0875 | 31756.7369 | 29333.1051 | 29401.4882 | 29290.6069 | 29265.2217 | 29999.5352 | 34613.7479 | 42818.156 | 47527.418 | 49997.4749 | 58946.6653 | 67429.5029 | 86920.7017 | 111614.6641 | 170489.4376 | 216832.9864 | 269291.5148 | 290466.2263 | 259520.0199 | 71124.4787 | 63079.6754 | 528054.6398
430 - Permian Basin | bbl/yr | 953607.18 | 954945.0087 | 905886.9691 | 864551.415 | 842635.0814 | 835968.5275 | 838328.3467 | 838006.4991 | 800198.9952 | 729825.8416 | 723367.0929 | 705880.111 | 684307.2704 | 675146.0125 | 662475.051 | 657259.9936 | 651279.8729 | 647919.7907 | 668916.1387 | 670331.4266 | 703811.4613 | 779860.8372 | 919285.6113 | 1044227.9739 | 1243415.4115 | 1428312.2051 | 5549127.3712 | 1846386.6017 | 6460117.5245 | 4298991.5883
"Other" Basins | bbl/yr | 6194758.7084 | 6174599.6841 | 5931716.4433 | 5545518.6265 | 5339349.8102 | 5086138.9766 | 4888982.0979 | 4752567.9416 | 4461392.2968 | 4016428.8917 | 3871327.1864 | 3737985.381 | 3703436.4041 | 3628966.3768 | 3481685.9261 | 3342498.0737 | 3173021.9686 | 3171685.8078 | 3148850.2438 | 3034819.4342 | 2977055.8872 | 2958809.7316 | 3023424.2014 | 3210837.8087 | 3504783.4479 | 3632418.1472 | 7774382.4757 | 7950593.4318 | 2693790.0043 | 3248041.2215
HF Workovers: Non-REC with Venting | events/yr | 762.732 | 799.785 | 773.694 | 788.517 | 778.797 | 756.72 | 776.025 | 786.483 | 766.458 | 745.254 | 770.31 | 785.997 | 786.276 | 799.605 | 831.564 | 862.965 | 900.153 | 888.705 | 922.3779 | 814.285 | 767.2551 | 711.7544 | 648.6617 | 551.7109 | 436.2843 | 267.1632 | 82.0826 | 0 | 27.4687 | 115.0096
HF Workovers: REC with Venting | events/yr | 0 | 0 | 0 | 0 | 0 | 0 | 0 | 0 | 0 | 0 | 0 | 0 | 0 | 0 | 0 | 0 | 0 | 0 | 72.3166 | 144.8225 | 236.4216 | 346.0824 | 482.8521 | 635.6669 | 825.8239 | 976.5275 | 1087.5941 | 1334.7238 | 1678.3358 | 1592.4405
Non-HF Well Workovers | events/yr | 31648.65 | 31431.975 | 30492.825 | 28876.575 | 27749.25 | 27613.65 | 28122.3 | 28389.975 | 27660.225 | 26655.9 | 26712 | 26678.55 | 26428.65 | 26081.475 | 26221.2 | 26384.85 | 26493.225 | 26494.8 | 27217.8 | 27077.85 | 27230.4 | 27553.125 | 27914.85 | 28241.925 | 28594.275 | 27704.55 | 26417.475 | 25497.825 | 24835.725 | 24402.75
Pipeline Pigging | pig stations | 0 | 0 | 0 | 0 | 0 | 0 | 0 | 0 | 0 | 0 | 0 | 0 | 0 | 0 | 0 | 0 | 0 | 0 | 0 | 0 | 0 | 0 | 0 | 0 | 0 | 0 | 0 | 0 | 0 | 0
Produced Water - Regular Pressure Wells | MMbbls of produced water | 5013.9578 | 4939.7674 | 4664.3171 | 4391.5246 | 4127.446 | 3968.8636 | 3864.7414 | 3785.8464 | 3584.2863 | 3344.7878 | 3434.1181 | 3352.4218 | 3303.5159 | 3812.3523 | 3361.4957 | 3408.3496 | 3426.7282 | 3557.5336 | 3699.2078 | 3679.459 | 3746.4361 | 3897.5626 | 4135.7753 | 4344.3364 | 4587.6695 | 4515.9432 | 4235.6716 | 4315.7407 | 4538.6437 | 4643.8481
Produced Water - Low Pressure Wells | MMbbls of produced water | 13556.2563 | 13355.6674 | 12610.9314 | 11873.3812 | 11159.3909 | 10730.6313 | 10449.1158 | 10235.8069 | 9690.8481 | 9043.3153 | 9284.8379 | 9063.9552 | 8931.7283 | 10307.4709 | 9088.4884 | 9215.1674 | 9264.8577 | 9618.5167 | 10001.562 | 9948.167 | 10129.2531 | 10537.8545 | 11181.9109 | 11745.7985 | 12403.699 | 12209.7725 | 11452.0011 | 11668.484 | 12271.1479 | 12555.5894
Offshore Production Vent/Leak
GOM Federal Waters: Major Complexes | Major complexes | 963.9815 | 960.8423 | 959.603 | 955.1572 | 986.0607 | 958.47 | 1010.4242 | 1000.4501 | 1014.785 | 1036.7873 | 1006.466 | 1000.3454 | 992.1937 | 1005.9721 | 1019.3449 | 1020.4276 | 983.1088 | 967.045 | 927.4085 | 855.0316 | 814.3164 | 800.6384 | 781.5385 | 769.7419 | 727.7044 | 706.7929 | 663.5524 | 653.8228 | 645.3588 | 649.2058
GOM Federal Waters: Minor Complexes | Minor complexes | 1035.7258 | 997.4764 | 995.2158 | 992.3628 | 1024.3103 | 982.6225 | 1024.7288 | 1010.0513 | 1039.52 | 1074.2696 | 1062.9579 | 1073.2398 | 1024.6607 | 1034.3 | 1039.2151 | 1056.9923 | 1029.4194 | 1016.0783 | 993.2559 | 886.6739 | 825.7154 | 766.5371 | 709.7957 | 699.1161 | 689.3603 | 669.0973 | 619.7167 | 603.4608 | 598.7593 | 603.213
GOM State Waters | mbbl/year | 23041.795 | 24183.288 | 23505.264 | 16133.58 | 15084.362 | 16305.852 | 15657.433 | 14303.105 | 13318.269 | 11941.107 | 10668.593 | 9810.261 | 8775.05 | 9214.79 | 7438.042 | 6037.925 | 4951.246 | 5719.128 | 4347.569 | 4338.791 | 5148.454 | 5586.413 | 5641.861 | 6084.471 | 5975.454 | 5537.726 | 5106.107 | 4005.58 | 3897.448 | 4190.497
Pacific Federal Waters | mbbl/year | 30031 | 31519 | 42552 | 50639 | 57509 | 71709 | 64305.187 | 54503.753 | 46337.645 | 39278.382 | 35899.23 | 33174.695 | 32062.568 | 29736.706 | 27508.68 | 26506.717 | 25986.963 | 24622.177 | 24028.644 | 22305.741 | 21706.722 | 19816.565 | 17678.143 | 18558.642 | 18481.821 | 11451.04 | 6144.221 | 5714.391 | 4873.812 | 4449.332
Pacific State Waters | mbbl/year | 23553.257 | 23243.332 | 21943.784 | 20843.516 | 20494.879 | 19825.993 | 20033.212 | 21515.445 | 21107.423 | 18137.762 | 18323.992 | 16972.359 | 16295.361 | 15937.257 | 15655.419 | 15346.655 | 15075.662 | 13600 | 14100 | 13300 | 13000 | 12300 | 13200 | 14200 | 14200 | 13000 | 11500 | 10600 | 7730 | 7730
Alaska State Waters | mbbl/year | 46780.36 | 54501.534 | 54834.27 | 51220.754 | 64413.811 | 88521.804 | 90522.202 | 80612.878 | 67674.762 | 54390.895 | 42391.458 | 38908.257 | 49766.799 | 51439.756 | 49997.186 | 45191.733 | 38055.903 | 32933.102 | 29317.917 | 24833.304 | 23748.288 | 20834.016 | 18728.774 | 20500.872 | 22426.359 | 22824.297 | 20397.467 | 20255.098 | 20271.533 | 19261.417
Oil Wellheads (heavy crude) | hvy. crude wells | 35724.465 | 35811.039 | 34723.8585 | 33320.697 | 32184.8715 | 31884.471 | 32513.8245 | 32847.36 | 32004.5325 | 30894.369 | 31143.375 | 31234.8135 | 31002.093 | 30780.159 | 31161.846 | 31561.6515 | 31954.83 | 31866.6345 | 33665.0895 | 33544.1115 | 34402.167 | 35567.391 | 37030.3365 | 38385.2055 | 40060.638 | 39681.4185 | 38335.0095 | 37703.823 | 37191.852 | 36784.8555
Oil Wellheads (light crude) | lt. crude wells | 471005.535 | 472146.961 | 457813.1415 | 439313.303 | 424338.1285 | 420377.529 | 428675.1755 | 433072.64 | 421960.4675 | 407323.631 | 410606.625 | 411812.1865 | 408743.907 | 405817.841 | 410850.154 | 416121.3485 | 421305.17 | 420142.3655 | 443853.9105 | 442258.8885 | 453571.833 | 468934.609 | 488222.6635 | 506085.7945 | 528175.362 | 523175.5815 | 505423.9905 | 497102.177 | 490352.148 | 484986.1445
Separators (heavy crude) | hvy. crude seps | 13019.3441 | 13046.6978 | 12632.1049 | 12096.117 | 12421.3756 | 12746.6341 | 13071.8927 | 13397.1513 | 13722.4099 | 14047.6684 | 14372.927 | 14698.1856 | 15023.4441 | 15348.7027 | 15673.9613 | 15999.2199 | 16324.4784 | 16649.737 | 16974.9956 | 17300.2542 | 17625.5127 | 17950.7713 | 18689.1162 | 19372.9151 | 20218.5016 | 20027.1105 | 19347.5813 | 19029.0231 | 18770.6326 | 18565.2225
Separators (light crude) | lt. crude seps | 118489.1818 | 118738.1288 | 114964.9146 | 110086.883 | 113047.0646 | 116007.2461 | 118967.4277 | 121927.6092 | 124887.7908 | 127847.9723 | 130808.1539 | 133768.3354 | 136728.517 | 139688.6985 | 142648.8801 | 145609.0616 | 148569.2432 | 151529.4247 | 154489.6063 | 157449.7878 | 160409.9694 | 163370.1509 | 170089.8349 | 176313.0958 | 184008.787 | 182266.9346 | 176082.5326 | 173183.3311 | 170831.717 | 168962.2777
Heater/Treaters (light crude) | heater treaters | 90178.2979 | 90358.7316 | 87447.4999 | 83682 | 84366.6791 | 85051.3583 | 85736.0374 | 86420.7166 | 87105.3957 | 87790.0749 | 88474.754 | 89159.4332 | 89844.1123 | 90528.7915 | 91213.4706 | 91898.1498 | 92582.8289 | 93267.508 | 93952.1872 | 94636.8663 | 95321.5455 | 96006.2246 | 99955.1191 | 103612.2852 | 108134.7409 | 107111.1226 | 103476.7924 | 101773.0454 | 100391.0941 | 99292.498
Headers (heavy crude) | hvy. crude hdrs | 13218.052 | 13250.0844 | 12847.8276 | 12328.6579 | 13217.3173 | 14105.9766 | 14994.636 | 15883.2954 | 16771.9547 | 17660.6141 | 18549.2735 | 19437.9328 | 20326.5922 | 21215.2516 | 22103.911 | 22992.5703 | 23881.2297 | 24769.8891 | 25658.5484 | 26547.2078 | 27435.8672 | 28324.5265 | 29489.5611 | 30568.5276 | 31902.7787 | 31600.7826 | 30528.5534 | 30025.9003 | 29618.1859 | 29294.0693
Headers (light crude) | lt. crude hdrs | 40977.4815 | 41076.7856 | 39829.7433 | 38220.2574 | 40975.2036 | 43730.1499 | 46485.0961 | 49240.0424 | 51994.9886 | 54749.9349 | 57504.8811 | 60259.8273 | 63014.7736 | 65769.7198 | 68524.6661 | 71279.6123 | 74034.5586 | 76789.5048 | 79544.4511 | 82299.3973 | 85054.3436 | 87809.2898 | 91421.0309 | 94765.9511 | 98902.2831 | 97966.0605 | 94642.0265 | 93083.7441 | 91819.7827 | 90814.9838
Compressors | compressors | 3016.859 | 3022.8546 | 2925.2827 | 2799.0711 | 2700.9822 | 2663.7427 | 2699.1774 | 2715.5038 | 2635.6994 | 2522.7129 | 2532.7818 | 2530.3995 | 2508.1954 | 2487.324 | 2506.4794 | 2529.3884 | 2549.803 | 2543.6968 | 2676.9785 | 2664.4797 | 2735.7144 | 2848.8486 | 3018.4304 | 3183.2683 | 3384.0706 | 3396.038 | 3254.3598 | 3238.5636 | 3308.1872 | 3359.3621
Large Compressors | large comprs | 0 | 0 | 0 | 0 | 0 | 0 | 0 | 0 | 0 | 0 | 0 | 0 | 0 | 0 | 0 | 0 | 0 | 0 | 0 | 0 | 0 | 0 | 0 | 0 | 0 | 0 | 0 | 0 | 0 | 0
Sales Areas | loadings/yr | 1987052.0208 | 1986156.3308 | 1900670.844 | 1789119.5284 | 1716518.6464 | 1995000 | 1606374.6056 | 1573522.3628 | 1489178.36 | 1343918.272 | 1310188.6696 | 1271407.3756 | 1247386.2196 | 1225796.3412 | 1190251.196 | 1165366.8448 | 1131713.8968 | 1132633.7496 | 1151938.9936 | 1135300.8228 | 1177703.204 | 1306480.0964 | 1587731.7556 | 1882000.4984 | 2232711.0424 | 2402609.6876 | 2206258.6088 | 2333985.6692 | 2795488.4836 | 3144247.6732
Pipelines | miles gathering line | 32349 | 31185 | 28782 | 28882 | 30215 | 35223 | 32002 | 30467 | 20989 | 20333 | 17518 | 17277 | 16214 | 14187 | 15193 | 13804 | 12141 | 14911 | 11694 | 11249 | 10437 | 12868 | 14077 | 14590 | 14571 | 16010 | 15348 | 15170 | 16471 | 17774
Battery Pumps | battery pumps | 152019 | 152387.4 | 147761.1 | 141790.2 | 136956.9 | 135678.6 | 138356.7 | 139776 | 136189.5 | 131465.4 | 132525 | 132914.1 | 131923.8 | 130979.4 | 132603.6 | 134304.9 | 135978 | 135602.7 | 143255.7 | 142740.9 | 146392.2 | 151350.6 | 157575.9 | 163341.3 | 170470.8 | 168857.1 | 163127.7 | 160441.8 | 158263.2 | 156531.3
Gas Engines | MMHP-hr/yr | 19006.2119 | 19043.9839 | 18429.2807 | 17634.1482 | 17016.1879 | 16781.5792 | 17004.8178 | 17107.6738 | 16604.906 | 15893.0915 | 15956.5254 | 15941.5171 | 15801.6309 | 15670.1409 | 15790.8205 | 15935.147 | 16063.7586 | 16025.2899 | 16864.9642 | 16786.222 | 17235.001 | 17947.746 | 19016.1116 | 20054.5903 | 21319.6451 | 21395.0392 | 20502.4668 | 20402.9506 | 20841.579 | 21163.9814
Heaters | MMbbl/yr | 2384.844 | 2383.769 | 2281.17 | 2147.287 | 2060.152 | 1978.241 | 1927.958 | 1888.529 | 1787.3 | 1612.96 | 1572.478 | 1525.933 | 1497.103 | 1471.191 | 1428.53 | 1398.664 | 1358.274 | 1359.378 | 1382.548 | 1362.579 | 1413.47 | 1568.027 | 1905.583 | 2258.762 | 2679.682 | 2883.593 | 2647.934 | 2801.231 | 3355.123 | 3773.701
Associated Gas Flaring | bbl/yr | 141471560.2279 | 140897830.6361 | 133745809.6057 | 126095964.8906 | 120230131.2208 | 117840916.573 | 117441595.375 | 118076628.197 | 113594034.4924 | 103282301.4279 | 101597218.5557 | 99312378.1275 | 97885671.0611 | 97401708.1855 | 99735865.7519 | 106041802.2292 | 108566108.6319 | 110767517.0381 | 120112197.0041 | 127149689.6894 | 147494609.7957 | 176622724.4627 | 245108867.4429 | 302499452.2495 | 369739609.4359 | 400197243.0597 | 331897484.7567 | 374203451.8317 | 591663215.7213 | 722442197.328
220 - Gulf Coast Basin (LA, TX) | bbl/yr | 7090847.0903 | 7317051.9923 | 7008906.6577 | 6616340.6181 | 6023432.1381 | 5561258.795 | 5513428.8253 | 5335326.4339 | 5108110.0562 | 4536285.7052 | 4577732.8555 | 4468868.6436 | 4223261.81 | 4144098.93 | 3940482.1914 | 3789952.8787 | 3675011.8198 | 3557484.4108 | 3496993.1486 | 3288782.0056 | 3692973.835 | 5729152.9521 | 10014266.4072 | 14853011.7895 | 19645180.1549 | 21012897.5557 | 15887654.3003 | 16589143.5346 | 14452290.7202 | 10965480.7704
360 - Anadarko Basin | bbl/yr | 107250.5312 | 103014.9844 | 97752.5836 | 97019.838 | 94167.0409 | 92128.8439 | 88451.956 | 84391.1403 | 81404.8254 | 73468.807 | 70709.8298 | 69978.0523 | 67056.9685 | 65226.4826 | 65498.8226 | 65458.3584 | 68551.8452 | 73124.7441 | 83690.0777 | 86241.6228 | 95967.6777 | 127673.8524 | 170687.7252 | 203707.8854 | 230882.6747 | 239722.2424 | 36470.7212 | 645556.9228 | 245261.9026 | 1381068.4842
395 - Williston Basin | bbl/yr | 33207558.6984 | 32579729.6267 | 30126781.8536 | 28514164.5794 | 26251610.3147 | 27286136.9196 | 28968932.2667 | 31261989.3036 | 31505696.7536 | 29101224.0552 | 29169066.5802 | 29059061.8344 | 29033877.2743 | 29762385.9297 | 34340122.8104 | 42479674.2485 | 47151709.1106 | 49602239.9733 | 58480686.0962 | 66896466.0533 | 86233585.0627 | 110732339.271 | 169141701.9108 | 215118900.3941 | 267162739.0053 | 288170062.343 | 243472823.7458 | 248658627.5844 | 328209732.9696 | 394531560.841
430 - Permian Basin | bbl/yr | 34574895.1262 | 34623400.7258 | 32844705.461 | 31346004.0258 | 30551384.4499 | 30309675.4877 | 30395235.3511 | 30383566.1367 | 29012781.0681 | 26461264.619 | 26227090.0408 | 25593065.2789 | 24810899.7138 | 24478740.3719 | 24019329.8595 | 23830247.7423 | 23613426.7609 | 23491600.4026 | 24252864.101 | 24304178.1367 | 25518062.3365 | 28275381.3368 | 33330499.4627 | 37860529.4132 | 45082459.9002 | 51786255.1112 | 50916426.3902 | 83359820.4098 | 215342453.848 | 287432171.7706
"Other" Basins | bbl/yr | 66491008.7818 | 66274633.3069 | 63667663.0499 | 59522435.8293 | 57309537.2772 | 54591716.5268 | 52475546.9758 | 51011355.1824 | 47886041.7891 | 43110058.2416 | 41552619.2494 | 40121404.3183 | 39750575.2944 | 38951256.4713 | 37370432.0681 | 35876469.0014 | 34057409.0955 | 34043067.5073 | 33797963.5805 | 32574021.8709 | 31954020.8838 | 31758177.0504 | 32451711.937 | 34463302.7673 | 37618347.7009 | 38988305.8073 | 21584109.5991 | 24950303.3801 | 33413476.281 | 28131915.4618
Large Tanks w/Flares | MMbbl/yr | 0 | 38.4366 | 73.5646 | 103.8706 | 132.8742 | 159.4889 | 186.522 | 213.1586 | 230.5519 | 234.0709 | 253.5513 | 270.6509 | 289.6771 | 308.3853 | 322.4769 | 338.2875 | 350.4198 | 372.6236 | 401.2675 | 417.4424 | 455.8247 | 530.9506 | 645.2506 | 764.8407 | 907.3687 | 976.4151 | 1069.7097 | 1052.6775 | 1352.2544 | 1564.6672
Small Tanks w/Flares | MMbbl/yr | 0 | 1.1859 | 2.2697 | 3.2047 | 4.0995 | 4.9206 | 5.7547 | 6.5765 | 7.1131 | 7.2217 | 7.8227 | 8.3503 | 8.9373 | 9.5145 | 9.9492 | 10.437 | 10.8113 | 11.4964 | 12.3801 | 12.8792 | 14.0633 | 16.3812 | 19.9076 | 23.5973 | 27.9946 | 30.1249 | 9.3232 | 23.208 | 31.8581 | 10.8323
Miscellaneous Production Flaring | bbl/yr | 2384844000 | 2383769000 | 2281170000 | 2147287000 | 2060152000 | 1978241000 | 1927958000 | 1888529000 | 1787300000 | 1612960000 | 1572478000 | 1525933000 | 1497103000 | 1471191000 | 1428530000 | 1398664000 | 1358274000 | 1359378000 | 1382548000 | 1362579000 | 1413470000 | 1568027000 | 1905583000 | 2258762000 | 2679682000 | 2883593000 | 2647934000 | 2801231000 | 3355123000 | 3773701000
220 - Gulf Coast Basin (LA TX) | bbl/yr | 221463608.0137 | 228528511.9835 | 218904418.1733 | 206643669.8575 | 188125762.2618 | 173691016.3413 | 172197175.4062 | 166634624.459 | 159538129.7585 | 141678728.4308 | 142973219.1089 | 139573137.1665 | 131902265.8542 | 129429825.4256 | 123070402.2119 | 118369022.4915 | 114779146.5167 | 111108492.8271 | 109219210.3482 | 102716293.2246 | 115340141.932 | 178934740.4447 | 312768776.6956 | 463894022.6589 | 613564560.3134 | 656281548.3503 | 524605838.073 | 500490939.9363 | 547196277.9326 | 561000125.7295
395 - Williston Basin | bbl/yr | 52650426 | 51655006 | 47765869 | 45209072 | 41621803 | 43262040 | 45930104 | 49565735 | 49952132 | 46139852 | 46247416 | 46073004 | 46033074 | 47188121 | 54446101 | 67351321 | 74758810 | 78644115 | 92720849 | 106064028 | 136722938 | 175565596 | 268173362 | 341069991 | 423585249 | 456892260 | 399348741 | 409510871 | 479896378 | 537091334
430 - Permian Basin | bbl/yr | 463094719 | 463744401 | 439920630 | 419847084.8032 | 409203982.9843 | 405966543.1162 | 407112528.3966 | 406956231.4207 | 388595992.76 | 354421086.6987 | 351284562.0586 | 342792460.5532 | 332316167.2411 | 327867238.7179 | 321713913.2675 | 319181355.1905 | 316277263.91 | 314645526.6923 | 324841861.2643 | 325529159.3416 | 341787874.2377 | 378719291.1797 | 446427334.8181 | 507102369.0983 | 603832608.1135 | 693622964.6182 | 749613843.2743 | 921898783.2647 | 1299790787.1686 | 1605258344.2817
Other Basins | bbl/yr | 1647635246.9863 | 1639841081.0165 | 1574579082.8267 | 1475587173.3393 | 1421200451.7539 | 1355321400.5425 | 1302718192.1971 | 1265372409.1203 | 1189213745.4815 | 1070720332.8705 | 1031972802.8325 | 997494398.2803 | 986851492.9047 | 966705814.8565 | 929299583.5206 | 893762301.318 | 852458779.5733 | 854979865.4805 | 855766079.3875 | 828269519.4338 | 819619045.8303 | 834807372.3756 | 878213526.4863 | 946695617.2428 | 1038699582.5731 | 1076796227.0315 | 974365577.6527 | 969330405.7989 | 1028239556.8988 | 1070351195.9888
HF Workovers: Non-REC with Flaring | events/yr | 84.748 | 88.865 | 85.966 | 87.613 | 86.533 | 84.08 | 86.225 | 87.387 | 85.162 | 82.806 | 85.59 | 87.333 | 87.364 | 88.845 | 92.396 | 95.885 | 100.017 | 98.745 | 109.1571 | 103.835 | 107.0589 | 111.0076 | 116.6133 | 119.9371 | 124.6527 | 119.7628 | 109.4434 | 55.469 | 87.8997 | 17.6938
HF Workovers: REC with Flaring | events/yr | 0 | 0 | 0 | 0 | 0 | 0 | 0 | 0 | 0 | 0 | 0 | 0 | 0 | 0 | 0 | 0 | 0 | 0 | 42.2984 | 84.7075 | 138.2844 | 202.4256 | 282.4229 | 371.8051 | 483.0291 | 571.1765 | 636.1399 | 558.1572 | 170.3058 | 238.8661
Offshore Production Flaring and Combustion
GOM Federal Waters - Flaring | MMBtu/yr | 3381043.1192 | 3242443.4561 | 2394198.1685 | 2393316.1166 | 2452063.2422 | 2894518.005 | 3575866.4394 | 4528693.8028 | 4638634.2254 | 3498357.002 | 2998493.9114 | 3007616.1228 | 3088559.2195 | 2275094.2455 | 2416358.4292 | 2651488.7819 | 2149856.4862 | 2344774.0242 | 5283576.1295 | 5044179.8245 | 6749075.3064 | 6440071.464 | 6517447.439 | 5299552.299 | 5661345.24 | 6680940.228 | 6779056.656 | 6888399.312 | 7515707.472 | 8813244.24
GOM Federal Waters - Major complexes | Major complexes | 963.9815 | 960.8423 | 959.603 | 955.1572 | 986.0607 | 958.47 | 1010.4242 | 1000.4501 | 1014.785 | 1036.7873 | 1006.466 | 1000.3454 | 992.1937 | 1005.9721 | 1019.3449 | 1020.4276 | 983.1088 | 967.045 | 927.4085 | 855.0316 | 814.3164 | 800.6384 | 781.5385 | 769.7419 | 727.7044 | 706.7929 | 663.5524 | 653.8228 | 645.3588 | 649.2058
GOM Federal Waters - Minor complexes | Minor complexes | 1035.7258 | 997.4764 | 995.2158 | 992.3628 | 1024.3103 | 982.6225 | 1024.7288 | 1010.0513 | 1039.52 | 1074.2696 | 1062.9579 | 1073.2398 | 1024.6607 | 1034.3 | 1039.2151 | 1056.9923 | 1029.4194 | 1016.0783 | 993.2559 | 886.6739 | 825.7154 | 766.5371 | 709.7957 | 699.1161 | 689.3603 | 669.0973 | 619.7167 | 603.4608 | 598.7593 | 603.213
GOM State Waters | Mbbl/yr | 23041.795 | 24183.288 | 23505.264 | 16133.58 | 15084.362 | 16305.852 | 15657.433 | 14303.105 | 13318.269 | 11941.107 | 10668.593 | 9810.261 | 8775.05 | 9214.79 | 7438.042 | 6037.925 | 4951.246 | 5719.128 | 4347.569 | 4338.791 | 5148.454 | 5586.413 | 5641.861 | 6084.471 | 5975.454 | 5537.726 | 5106.107 | 4005.58 | 3897.448 | 4190.497
Pacific Federal and State Waters | Mbbl/yr | 53584.257 | 54762.332 | 64495.784 | 71482.516 | 78003.879 | 91534.993 | 84338.399 | 76019.198 | 67445.068 | 57416.144 | 54223.222 | 50147.054 | 48357.929 | 45673.963 | 43164.099 | 41853.372 | 41062.625 | 38222.177 | 38128.644 | 35605.741 | 34706.722 | 32116.565 | 30878.143 | 32758.642 | 32681.821 | 24451.04 | 17644.221 | 16314.391 | 12603.812 | 12179.332
Alaska State Waters | Mbbl/yr | 46780.36 | 54501.534 | 54834.27 | 51220.754 | 64413.811 | 88521.804 | 90522.202 | 80612.878 | 67674.762 | 54390.895 | 42391.458 | 38908.257 | 49766.799 | 51439.756 | 49997.186 | 45191.733 | 38055.903 | 32933.102 | 29317.917 | 24833.304 | 23748.288 | 20834.016 | 18728.774 | 20500.872 | 22426.359 | 22824.297 | 20397.467 | 20255.098 | 20271.533 | 19261.417
Pressure Relief Valves | valves | 199206.0193 | 199116.2246 | 190546.1301 | 179362.8831 | 172084.4966 | 200000 | 161042.3317 | 157748.8274 | 149293.169 | 134730.5488 | 131349.0873 | 127461.1835 | 125053.0136 | 122888.5842 | 119325.1109 | 116830.4039 | 113456.6272 | 113548.8443 | 115484.2344 | 113816.2239 | 118067.1491 | 130977.2953 | 159173.348 | 188674.3899 | 223833.8375 | 240866.5233 | 221181.927 | 233986.8254 | 280253.4242 | 315217.2445
Well Blowouts Onshore | blowouts/yr | 66.822 | 54.0625 | 58.9866 | 64.7587 | 46.1294 | 45.9368 | 70.9833 | 57.0752 | 35.3912 | 37.5713 | 44.1766 | 42.4495 | 35.1397 | 43.4919 | 49.3415 | 58.4927 | 66.4236 | 71.245 | 77.7796 | 51.4892 | 83.5543 | 104.5125 | 119.0516 | 120.3193 | 119.2717 | 55.9539 | 34.2059 | 53.8875 | 53.8875 | 53.8875
Transportation
Tanks | MMbbl/yr | 4894.285 | 4854.865 | 4895.015 | 4968.745 | 5061.09 | 5099.78 | 5181.175 | 5338.49 | 5434.485 | 5403.45 | 5514.395 | 5521.637 | 5456 | 5585.875 | 5663.861 | 5555.332 | 5563.354 | 5532.097 | 5361.287 | 5232.656 | 5374.094 | 5404.347 | 5489.516 | 5589.006 | 5784.637 | 5908.55 | 5924.395 | 6055.241 | 6193.832 | 6045.396
Truck Loading | MMbbl/yr | 64.689 | 67.198 | 71.928 | 76.85 | 70.124 | 69.8 | 69.492 | 68.4 | 67.192 | 57.84 | 50.619 | 45.3 | 51.052 | 53.518 | 48.811 | 54.618 | 57.793 | 65.769 | 69.285 | 67.784 | 72.24 | 95.23 | 131.3 | 145.408 | 152.451 | 176.653 | 163.947 | 110.866 | 111.096 | 106.76
Marine Loading | 1000 gal./yr loaded | 50886143.7 | 49608125.7 | 46841113.2 | 42693224.7 | 41754745.2 | 38666930.4 | 37461557.7 | 35283918.6 | 35314578.6 | 30624321 | 24173515.8 | 24318300.3 | 24019795.8 | 24620196.3 | 23996326.2 | 22670610.9 | 20040104.7 | 20477425.5 | 19379713.5 | 18606697.2 | 17473919.4 | 17319309 | 23026453.8 | 30628006.5 | 36405194.7 | 37957304.7 | 34061010.9 | 42753120.9 | 56396820.9 | 70715040.9
Rail Loading | MMbbl/yr | 19.999 | 19.047 | 7.517 | 8.852 | 7.196 | 6.6 | 6.04 | 9.5 | 13.019 | 8.418 | 7.33 | 7.437 | 7.542 | 7.587 | 6.163 | 4.879 | 4.534 | 3.982 | 4.332 | 4.15 | 4.328 | 6.247 | 30.1 | 76.162 | 133.321 | 110.79 | 110.284 | 77.342 | 81.883 | 92.617
Pump Station Maintenance | pump stations | 555.04 | 590.34 | 546.75 | 552.69 | 519.55 | 587.2 | 570.12 | 554.86 | 536.14 | 489.9 | 513.73 | 523.86 | 528.54 | 501.49 | 507.49 | 462.34 | 476.17 | 466.58 | 502.14 | 495.85 | 501.98 | 500.04 | 513.49 | 499.74 | 563.75 | 565.17 | 572.08 | 605.17 | 613.18 | 623.13
Pipeline Pigging | pig stations | 1110.08 | 1180.68 | 1093.5 | 1105.38 | 1039.1 | 1174.4 | 1140.24 | 1109.72 | 1072.28 | 979.8 | 1027.46 | 1047.72 | 1057.08 | 1002.98 | 1014.98 | 924.68 | 952.34 | 933.16 | 1004.28 | 991.7 | 1003.96 | 1000.08 | 1026.98 | 999.48 | 1127.5 | 1130.34 | 1144.16 | 1210.34 | 1226.36 | 1246.26
Pump Stations | miles crude pipeline | 55504 | 59034 | 54675 | 55269 | 51955 | 58720 | 57012 | 55486 | 53614 | 48990 | 51373 | 52386 | 52854 | 50149 | 50749 | 46234 | 47617 | 46658 | 50214 | 49585 | 50198 | 50004 | 51349 | 49974 | 56375 | 56517 | 57208 | 60517 | 61318 | 62313
Pipelines | MMbbl/yr crude piped | 6562.4 | 6684.7 | 6540.8 | 6708.3 | 6785.3 | 6951.6 | 6975.7 | 6794.5 | 7638.6 | 7551.031 | 6923.005 | 7082.117 | 7018.757 | 6940.931 | 6611.606 | 6675.445 | 6667.739 | 7038.038 | 6858.005 | 6430.515 | 7204.279 | 7031.609 | 7471.171 | 8122.168 | 9288.693 | 10864.906 | 10729.976 | 11420.607 | 13216.311 | 13889.024
Floating Roof Tanks | floating roof tanks | 824 | 824 | 824 | 824 | 824 | 824 | 824 | 824 | 824 | 824 | 824 | 824 | 824 | 824 | 824 | 824 | 824 | 824 | 824 | 824 | 824 | 824 | 824 | 824 | 824 | 824 | 824 | 824 | 824 | 824
Pump Engine Drivers | hp-hr/yr | bar: 1990 to 2019
Heaters | bbl/yr burned | bar: 1990 to 2019
Refining
Uncontrolled Blowdowns | Mbbl Refinery Feed | 4894379 | 4855016 | 4908603 | 4968641 | 5061111 | 5100317 | 5195265 | 5351466 | 5434383 | 5403450 | 5514395 | 5521637 | 5455530 | 5585875 | 5663861 | 5555332 | 5563354 | 5532097 | 5361287 | 5232656 | 5374094 | 5404347 | 5489516 | 5589006 | 5784637 | 5908550 | 5924395 | 6055241 | 6193832 | 6045396
Asphalt Blowing | Mbbl Refinery Feed | 4894379 | 4855016 | 4908603 | 4968641 | 5061111 | 5100317 | 5195265 | 5351466 | 5434383 | 5403450 | 5514395 | 5521637 | 5455530 | 5585875 | 5663861 | 5555332 | 5563354 | 5532097 | 5361287 | 5232656 | 5374094 | 5404347 | 5489516 | 5589006 | 5784637 | 5908550 | 5924395 | 6055241 | 6193832 | 6045396
Process Vents | Mbbl Refinery Feed | 4894379 | 4855016 | 4908603 | 4968641 | 5061111 | 5100317 | 5195265 | 5351466 | 5434383 | 5403450 | 5514395 | 5521637 | 5455530 | 5585875 | 5663861 | 5555332 | 5563354 | 5532097 | 5361287 | 5232656 | 5374094 | 5404347 | 5489516 | 5589006 | 5784637 | 5908550 | 5924395 | 6055241 | 6193832 | 6045396
CEMS | Mbbl Refinery Feed | 4894379 | 4855016 | 4908603 | 4968641 | 5061111 | 5100317 | 5195265 | 5351466 | 5434383 | 5403450 | 5514395 | 5521637 | 5455530 | 5585875 | 5663861 | 5555332 | 5563354 | 5532097 | 5361287 | 5232656 | 5374094 | 5404347 | 5489516 | 5589006 | 5784637 | 5908550 | 5924395 | 6055241 | 6193832 | 6045396
Equipment Leaks | Mbbl Refinery Feed | 4894379 | 4855016 | 4908603 | 4968641 | 5061111 | 5100317 | 5195265 | 5351466 | 5434383 | 5403450 | 5514395 | 5521637 | 5455530 | 5585875 | 5663861 | 5555332 | 5563354 | 5532097 | 5361287 | 5232656 | 5374094 | 5404347 | 5489516 | 5589006 | 5784637 | 5908550 | 5924395 | 6055241 | 6193832 | 6045396
Storage Tanks | Mbbl Refinery Feed | 4894379 | 4855016 | 4908603 | 4968641 | 5061111 | 5100317 | 5195265 | 5351466 | 5434383 | 5403450 | 5514395 | 5521637 | 5455530 | 5585875 | 5663861 | 5555332 | 5563354 | 5532097 | 5361287 | 5232656 | 5374094 | 5404347 | 5489516 | 5589006 | 5784637 | 5908550 | 5924395 | 6055241 | 6193832 | 6045396
Wastewater Treating | Mbbl Refinery Feed | 4894379 | 4855016 | 4908603 | 4968641 | 5061111 | 5100317 | 5195265 | 5351466 | 5434383 | 5403450 | 5514395 | 5521637 | 5455530 | 5585875 | 5663861 | 5555332 | 5563354 | 5532097 | 5361287 | 5232656 | 5374094 | 5404347 | 5489516 | 5589006 | 5784637 | 5908550 | 5924395 | 6055241 | 6193832 | 6045396
Cooling Towers | Mbbl Refinery Feed | 4894379 | 4855016 | 4908603 | 4968641 | 5061111 | 5100317 | 5195265 | 5351466 | 5434383 | 5403450 | 5514395 | 5521637 | 5455530 | 5585875 | 5663861 | 5555332 | 5563354 | 5532097 | 5361287 | 5232656 | 5374094 | 5404347 | 5489516 | 5589006 | 5784637 | 5908550 | 5924395 | 6055241 | 6193832 | 6045396
Loading Operations | Mbbl Refinery Feed | 4894379 | 4855016 | 4908603 | 4968641 | 5061111 | 5100317 | 5195265 | 5351466 | 5434383 | 5403450 | 5514395 | 5521637 | 5455530 | 5585875 | 5663861 | 5555332 | 5563354 | 5532097 | 5361287 | 5232656 | 5374094 | 5404347 | 5489516 | 5589006 | 5784637 | 5908550 | 5924395 | 6055241 | 6193832 | 6045396
Catalytic Cracking, Coking, Reforming | Mbbl Refinery Feed | 4894379 | 4855016 | 4908603 | 4968641 | 5061111 | 5100317 | 5195265 | 5351466 | 5434383 | 5403450 | 5514395 | 5521637 | 5455530 | 5585875 | 5663861 | 5555332 | 5563354 | 5532097 | 5361287 | 5232656 | 5374094 | 5404347 | 5489516 | 5589006 | 5784637 | 5908550 | 5924395 | 6055241 | 6193832 | 6045396
Flares | Mbbl Refinery Feed | 4894379 | 4855016 | 4908603 | 4968641 | 5061111 | 5100317 | 5195265 | 5351466 | 5434383 | 5403450 | 5514395 | 5521637 | 5455530 | 5585875 | 5663861 | 5555332 | 5563354 | 5532097 | 5361287 | 5232656 | 5374094 | 5404347 | 5489516 | 5589006 | 5784637 | 5908550 | 5924395 | 6055241 | 6193832 | 6045396
Delayed Cokers | Mbbl Refinery Feed | 4894379 | 4855016 | 4908603 | 4968641 | 5061111 | 5100317 | 5195265 | 5351466 | 5434383 | 5403450 | 5514395 | 5521637 | 5455530 | 5585875 | 5663861 | 5555332 | 5563354 | 5532097 | 5361287 | 5232656 | 5374094 | 5404347 | 5489516 | 5589006 | 5784637 | 5908550 | 5924395 | 6055241 | 6193832 | 6045396
Coke Calcining | Mbbl Refinery Feed | 4894379 | 4855016 | 4908603 | 4968641 | 5061111 | 5100317 | 5195265 | 5351466 | 5434383 | 5403450 | 5514395 | 5521637 | 5455530 | 5585875 | 5663861 | 5555332 | 5563354 | 5532097 | 5361287 | 5232656 | 5374094 | 5404347 | 5489516 | 5589006 | 5784637 | 5908550 | 5924395 | 6055241 | 6193832 | 6045396

## 3.5-6
Table 3.5-6: Activity Data for Petroleum Systems, Data Sources/Methodology
Table Notes:
Italics indicate names of activity data elements documented elsewhere within the table
Segment/Source | Activity Units | Data Source/Method
Exploration
Non-completion Well Testing - Vented | events/yr | 2015-2019: [National-average activity factor (number of events per oil well) calculated from year-specific GHGRP subpart W data (EPA 2020b)] * [total producing oil well count in year N]. 1990-2014: [Year 2015 activity factor]* [total producing oil well count in year N]. Refer to EPA 2018b for additional detail.
Non-completion Well Testing - Flared | events/yr | 2015-2019: [National-average activity factor (number of events per oil well) calculated from year-specific GHGRP subpart W data (EPA 2020b)] * [total producing oil well count in year N]. 1990-2014: [Year 2015 activity factor]* [total producing oil well count in year N]. Refer to EPA 2018b for additional detail.
Well Completion Venting (less HF completions) | events/yr | 1990-2010: [Count in year N (EIA 2019a)] - [HF well completion count (uncontrolled and controlled)]. 2011-2019: Use year 2011 counts as proxy, and year-specific HF well completion counts.
HF Completions: Non-REC with Venting | events/yr | 1990-2019: Estimated total oil well HF completions based on Enverus data (Enverus 2021). 1990-2007: Assumed 0% RECs and 10% flared events. 2016-2019: Calculated year-specifc control fractions using GHGRP subpart W data (EPA 2020b). 2008-2015: Assumed linear growth rate from year 2007 control fractions to 2016 values. Refer to EPA 2019a for additional detail.
HF Completions: Non-REC with Flaring | events/yr | 1990-2019: Estimated total oil well HF completions based on Enverus data (Enverus 2021). 1990-2007: Assumed 0% RECs and 10% flared events. 2016-2019: Calculated year-specifc control fractions using GHGRP subpart W data (EPA 2020b). 2008-2015: Assumed linear growth rate from year 2007 control fractions to 2016 values. Refer to EPA 2019a for additional detail.
HF Completions: REC with Venting | events/yr | 1990-2019: Estimated total oil well HF completions based on Enverus data (Enverus 2021). 1990-2007: Assumed 0% RECs and 10% flared events. 2016-2019: Calculated year-specifc control fractions using GHGRP subpart W data (EPA 2020b). 2008-2015: Assumed linear growth rate from year 2007 control fractions to 2016 values. Refer to EPA 2019a for additional detail.
HF Completions: REC with Flaring | events/yr | 1990-2019: Estimated total oil well HF completions based on Enverus data (Enverus 2021). 1990-2007: Assumed 0% RECs and 10% flared events. 2016-2019: Calculated year-specifc control fractions using GHGRP subpart W data (EPA 2020b). 2008-2015: Assumed linear growth rate from year 2007 control fractions to 2016 values. Refer to EPA 2019a for additional detail.
Well Drilling - Fugitive | wells | Total oil wells drilled calculated for each year N through analysis of Enverus raw data feed (Enverus 2021). Refer to EPA 2019a for additional detail.
Well Drilling - Combustion | wells
Production
Total Oil Wells | oil wells | Total producing oil wells calculated in each year N through analysis of Enverus raw data feed (Enverus 2021). Refer to EPA 2015a and EPA 2017a for additional detail.
Total HF Oil Wells | HF oil wells | Total producing HF oil wells calculated in each year N through analysis of Enverus raw data feed (Enverus 2021).
Large Tanks w/VRU | MMbbl/yr | [Annual domestic oil production (EIA 2020d)] * [62.7% of oil sent to tanks based on analysis of RY2015 GHGRP subpart W data (EPA 2020b)] * [Tank size and control category throughput fraction in year N]. 2015-2019 category throughput fractions: calculated from year-specific GHGRP subpart W data (EPA 2020b). 2011-2014: Set equal to year 2015 fractions. 1990-2010: Interpolation between zero controls assumed in 1990, to the fractions assigned in 2011. Refer to EPA 2017a for additional detail.
Large Tanks w/o Control | MMbbl/yr | [Annual domestic oil production (EIA 2020d)] * [62.7% of oil sent to tanks based on analysis of RY2015 GHGRP subpart W data (EPA 2020b)] * [Tank size and control category throughput fraction in year N]. 2015-2019 category throughput fractions: calculated from year-specific GHGRP subpart W data (EPA 2020b). 2011-2014: Set equal to year 2015 fractions. 1990-2010: Interpolation between zero controls assumed in 1990, to the fractions assigned in 2011. Refer to EPA 2017a for additional detail.
Small Tanks w/o Flares | MMbbl/yr | [Annual domestic oil production (EIA 2020d)] * [62.7% of oil sent to tanks based on analysis of RY2015 GHGRP subpart W data (EPA 2020b)] * [Tank size and control category throughput fraction in year N]. 2015-2019 category throughput fractions: calculated from year-specific GHGRP subpart W data (EPA 2020b). 2011-2014: Set equal to year 2015 fractions. 1990-2010: Interpolation between zero controls assumed in 1990, to the fractions assigned in 2011. Refer to EPA 2017a for additional detail.
Malfunctioning Separator Dump Valves | MMbbl/yr | Sum of bbl/yr throughput to large tanks in year N. Refer to EPA 2017a for additional detail.
Pneumatic Devices, High Bleed | controllers | 1990-1993: [total producing oil wells in year N] * [activity factors based on consensus of Industry Review Panel]. 2015-2019: [total producing oil wells in year N] * [per-well activity factor calculated from year-specific GHGRP subpart W data (EPA 2020b)]. 2011-2014: [total producing oil wells in year N] * [per-well activity factor calculated from RY2015 GHGRP subpart W data ]. 1993-2010: linear interpolation. Refer to EPA 2016a for additional detail.
Pneumatic Devices, Low Bleed | controllers | 1990-1993: [total producing oil wells in year N] * [activity factors based on consensus of Industry Review Panel]. 2015-2019: [total producing oil wells in year N] * [per-well activity factor calculated from year-specific GHGRP subpart W data (EPA 2020b)]. 2011-2014: [total producing oil wells in year N] * [per-well activity factor calculated from RY2015 GHGRP subpart W data ]. 1993-2010: linear interpolation. Refer to EPA 2016a for additional detail.
Pneumatic Devices, Int Bleed | controllers | 1990-1993: [total producing oil wells in year N] * [activity factors based on consensus of Industry Review Panel]. 2015-2019: [total producing oil wells in year N] * [per-well activity factor calculated from year-specific GHGRP subpart W data (EPA 2020b)]. 2011-2014: [total producing oil wells in year N] * [per-well activity factor calculated from RY2015 GHGRP subpart W data ]. 1993-2010: linear interpolation. Refer to EPA 2016a for additional detail.
Chemical Injection Pumps | pumps | Base year 1993 estimate of 31,648 pumps (Radian/EPA 1999), scaled by total producing oil well count in year N compared to base year. 2011-2019: [Total producing oil well count in year N (Enverus 2021)] * [per well activity factor developed from RY2015 GHGRP data]. 1994-2010: Linear interpolation. Refer to EPA 2018a for additional detail.
Vessel Blowdowns | vessels | [Heavy crude seps in year N] + [Light crude seps in year N] + [Heater treaters in year N]
Compressor Blowdowns | compressors | [Compressors in year N]
Compressor Starts | compressors | [Compressors in year N]
Associated Gas Venting | bbl/yr | 2015-2019: [Total oil production in each year N (Enverus 2021)] * [Fraction of oil production with assoc gas calculated from year-specific GHGRP subpart W data (EPA 2020b)] * [Fraction of assoc gas production that flares calculated from year-specific GHGRP subpart W data]. 2011-2014: [Total oil production in each year N (Enverus 2021)] * [Year 2015 fraction of oil production with assoc gas] * [Fraction of assoc gas production that flares calculated from year-specific GHGRP subpart W data]. 1990-2010: [Total oil production in each year N (Enverus 2021)] * [Year 2015 fraction of oil production with assoc gas] * [Year 2011 fraction of assoc gas production that flares]. Each data element is specific to each basin or basin group. Refer to EPA 2018c for additional detail.
220 - Gulf Coast Basin (LA, TX) | bbl/yr | 2015-2019: [Total oil production in each year N (Enverus 2021)] * [Fraction of oil production with assoc gas calculated from year-specific GHGRP subpart W data (EPA 2020b)] * [Fraction of assoc gas production that flares calculated from year-specific GHGRP subpart W data]. 2011-2014: [Total oil production in each year N (Enverus 2021)] * [Year 2015 fraction of oil production with assoc gas] * [Fraction of assoc gas production that flares calculated from year-specific GHGRP subpart W data]. 1990-2010: [Total oil production in each year N (Enverus 2021)] * [Year 2015 fraction of oil production with assoc gas] * [Year 2011 fraction of assoc gas production that flares]. Each data element is specific to each basin or basin group. Refer to EPA 2018c for additional detail.
360 - Anadarko Basin | bbl/yr | 2015-2019: [Total oil production in each year N (Enverus 2021)] * [Fraction of oil production with assoc gas calculated from year-specific GHGRP subpart W data (EPA 2020b)] * [Fraction of assoc gas production that flares calculated from year-specific GHGRP subpart W data]. 2011-2014: [Total oil production in each year N (Enverus 2021)] * [Year 2015 fraction of oil production with assoc gas] * [Fraction of assoc gas production that flares calculated from year-specific GHGRP subpart W data]. 1990-2010: [Total oil production in each year N (Enverus 2021)] * [Year 2015 fraction of oil production with assoc gas] * [Year 2011 fraction of assoc gas production that flares]. Each data element is specific to each basin or basin group. Refer to EPA 2018c for additional detail.
395 - Williston Basin | bbl/yr | 2015-2019: [Total oil production in each year N (Enverus 2021)] * [Fraction of oil production with assoc gas calculated from year-specific GHGRP subpart W data (EPA 2020b)] * [Fraction of assoc gas production that flares calculated from year-specific GHGRP subpart W data]. 2011-2014: [Total oil production in each year N (Enverus 2021)] * [Year 2015 fraction of oil production with assoc gas] * [Fraction of assoc gas production that flares calculated from year-specific GHGRP subpart W data]. 1990-2010: [Total oil production in each year N (Enverus 2021)] * [Year 2015 fraction of oil production with assoc gas] * [Year 2011 fraction of assoc gas production that flares]. Each data element is specific to each basin or basin group. Refer to EPA 2018c for additional detail.
430 - Permian Basin | bbl/yr | 2015-2019: [Total oil production in each year N (Enverus 2021)] * [Fraction of oil production with assoc gas calculated from year-specific GHGRP subpart W data (EPA 2020b)] * [Fraction of assoc gas production that flares calculated from year-specific GHGRP subpart W data]. 2011-2014: [Total oil production in each year N (Enverus 2021)] * [Year 2015 fraction of oil production with assoc gas] * [Fraction of assoc gas production that flares calculated from year-specific GHGRP subpart W data]. 1990-2010: [Total oil production in each year N (Enverus 2021)] * [Year 2015 fraction of oil production with assoc gas] * [Year 2011 fraction of assoc gas production that flares]. Each data element is specific to each basin or basin group. Refer to EPA 2018c for additional detail.
"Other" Basins | bbl/yr | 2015-2019: [Total oil production in each year N (Enverus 2021)] * [Fraction of oil production with assoc gas calculated from year-specific GHGRP subpart W data (EPA 2020b)] * [Fraction of assoc gas production that flares calculated from year-specific GHGRP subpart W data]. 2011-2014: [Total oil production in each year N (Enverus 2021)] * [Year 2015 fraction of oil production with assoc gas] * [Fraction of assoc gas production that flares calculated from year-specific GHGRP subpart W data]. 1990-2010: [Total oil production in each year N (Enverus 2021)] * [Year 2015 fraction of oil production with assoc gas] * [Year 2011 fraction of assoc gas production that flares]. Each data element is specific to each basin or basin group. Refer to EPA 2018c for additional detail.
HF Workovers: Non-REC with Venting | events/yr | 1990-2019: Total oil well HF workovers = [Total producing HF oil wells in year N] * [1% HF well workover rate]. 1990-2007: Assumed 0% RECs and 10% flared events. 2016-2019: Calculated year-specifc control fractions using GHGRP subpart W data (EPA 2020b). 2008-2015: Assumed linear growth rate from year 2007 control fractions to 2016 values. Refer to EPA 2019a for additional detail.
HF Workovers: REC with Venting | events/yr | 1990-2019: Total oil well HF workovers = [Total producing HF oil wells in year N] * [1% HF well workover rate]. 1990-2007: Assumed 0% RECs and 10% flared events. 2016-2019: Calculated year-specifc control fractions using GHGRP subpart W data (EPA 2020b). 2008-2015: Assumed linear growth rate from year 2007 control fractions to 2016 values. Refer to EPA 2019a for additional detail.
Non-HF Well Workovers | events/yr | ([Total producing oil wells in year N] - [Total producing HF oil wells in year N]) * [Workover rate of 7.5% (Radian/EPA 1999)]
Pipeline Pigging | pig stations | Consensus of Industry Review Panel.
Produced Water - Regular Pressure Wells | MMbbls of produced water | 1990-2019 produced water quantities from Enverus data (Enverus 2021), supplemented with state-level data for KS (Kansas Department of Health and Environment 2020), OH (Ohio Environmental Protection Agency 2020), PA (Pennsylvania Department of Environmental Protection 2020), and OK and WV (Veil 2020). State-level oil production data form EIA (EIA 2020d) were also used in developing the time-series estimates for produced water by well type. Refer to EPA 2021 for additional detail.
Produced Water - Low Pressure Wells | MMbbls of produced water | 1990-2019 produced water quantities from Enverus data (Enverus 2021), supplemented with state-level data for KS (Kansas Department of Health and Environment 2020), OH (Ohio Environmental Protection Agency 2020), PA (Pennsylvania Department of Environmental Protection 2020), and OK and WV (Veil 2020). State-level oil production data form EIA (EIA 2020d) were also used in developing the time-series estimates for produced water by well type. Refer to EPA 2021 for additional detail.
Offshore production - GOM Federal Waters | Oil platforms | [Total major and minor gas complexes in year N (BOEM 2020a)] * [Percent oil complexes in year N (BOEM 2020b)]. Refer to EPA 2020a for detail.
Offshore production - GOM State Waters | mbbl/year | Sum of oil production from oil wells for AL (AL/OGB 2020), LA (LA/DNR 2020), and TX (TRC 2020) in year N. Refer to EPA 2020a for detail.
Offshore production - Pacific Federal & State Waters | mbbl/year | Sum of oil production from oil wells in Pacific state and federal waters (CA/DOC 2020) in year N. Refer to EPA 2020a for detail.
Offshore production - Alaska State Waters | mbbl/year | Sum of oil production from oil wells in Alaska state waters (AOGCC 2020a, AOGCC 2020b) in year N. Refer to EPA 2019c for detail.
Oil Wellheads (heavy crude) | hvy. crude wells | [Total producing oil wells in year N]* [7.05% heavy crude fraction (remainder light crude) (Radian/EPA 1999)].
Oil Wellheads (light crude) | lt. crude wells
Separators (heavy crude) | hvy. crude seps | 1990-1993: Mean of two approaches based on year 1993 estimates: [total producing oil wells in year N * 217,804 separators for year 1993] / [total producing oil wells in year 1993] and [Production in year N (EIA 2020a)]* [26,562 separators for year 1993] / [Production for year 1993]; expert judgment assigns 90.1% light crude, 9.9% heavy crude equipment split (Radian/EPA 1999). 2011-2019: [total producing oil wells in year N] * [separators per well calculated from RY2015 GHGRP subpart W data (EPA 2020b)]; light heavy split per existing assumption. 1994-2010: Linear interpolation. Refer to EPA 2018a for additional detail.
Separators (light crude) | lt. crude seps
Heater/Treaters (light crude) | heater treaters | 1990-1993: Mean of two approaches based on year 1993 estimates: [total producing oil wells in year N] * [143,491 H-Ts estimated for year 1993] / [total producing oil wells in year 1993] and [Production for year N (EIA 2020a)] * [23,873 H-Ts for year 1993] / [Production in year 1993] (Radian/EPA 1999). 2011-2019: [total producing oil wells in year N] * [H-Ts per well calculated from RY2015 GHGRP subpart W data (EPA 2020b)]. 1994-2010: Linear interpolation. Refer to EPA 2018a for additional detail.
Headers (heavy crude) | hvy. crude hdrs | 1990-1993: [Heavy crude wells or light crude wells in year N] * [0.37 headers per heavy crude well and 0.087 headers per light crude well (Radian/EPA 1999)]. 2011-2019: [total producing oil wells in year N] * [headers per well calculated from RY2015 GHGRP subpart W data (EPA 2020b)] and split between heavy crude and light crude headers using 1993 ratio. 1994-2010: linear interpolation to determine total headers in year N, split between heavy crude and light crude headers using 1993 ratio. Refer to EPA 2018a for additional detail.
Headers (light crude) | lt. crude hdrs
Compressors | compressors | 1993: Radian/EPA (1999). 1990-1992,1994-2019: Scaled base year estimate using annual domestic production (EIA 2020a) and total producing oil wells in year N.
Large Compressors | large comprs | 1995: 0 (Consensus of Industry Review Panel). 1990-1994,1996-2019: 1995 value assigned as proxy.
Sales Areas | loadings/yr | 1995: Consensus of Industry Review Panel. 1990-1994,1996-2019: Base year estimate scaled using annual domestic production in year N compared to base year (EIA 2020a).
Pipelines | miles gathering line | 1990-2003: Miles in year N from API Basic Petroleum Data Book (API 2003). 2004-2019: Miles in year N based on annual Oil and Gas Journal Pipeline Economics issue (OGJ 2020).
Battery Pumps | battery pumps | [Total producing oil wells in year N] * [Factors based on consensus of Industry Review Panel (1 pump/battery with LACT unit and 75% batteries have LACT unit, 2.5 wells per battery)]
Gas Engines | MMHP-hr/yr | [Compressors in year N] * [6.3 MMhp/hr/compressor (Radian/EPA 1999)]
Heaters | MMbbl/yr | Total domestic crude oil production in year N (EIA 2020d)
Associated Gas Flaring | bbl/yr | 2015-2019: [Total oil production in each year N (Enverus 2021)] * [Fraction of oil production with assoc gas calculated from year-specific GHGRP subpart W data (EPA 2020b)] * [Fraction of assoc gas production that flares calculated from year-specific GHGRP subpart W data]. 2011-2014: [Total oil production in each year N (Enverus 2021)] * [Year 2015 fraction of oil production with assoc gas] * [Fraction of assoc gas production that flares calculated from year-specific GHGRP subpart W data]. 1990-2010: [Total oil production in each year N (Enverus 2021)] * [Year 2015 fraction of oil production with assoc gas] * [Year 2011 fraction of assoc gas production that flares]. Each data element is specific to each basin or basin group. Refer to EPA 2018c for additional detail.
220 - Gulf Coast Basin (LA, TX) | bbl/yr | 2015-2019: [Total oil production in each year N (Enverus 2021)] * [Fraction of oil production with assoc gas calculated from year-specific GHGRP subpart W data (EPA 2020b)] * [Fraction of assoc gas production that flares calculated from year-specific GHGRP subpart W data]. 2011-2014: [Total oil production in each year N (Enverus 2021)] * [Year 2015 fraction of oil production with assoc gas] * [Fraction of assoc gas production that flares calculated from year-specific GHGRP subpart W data]. 1990-2010: [Total oil production in each year N (Enverus 2021)] * [Year 2015 fraction of oil production with assoc gas] * [Year 2011 fraction of assoc gas production that flares]. Each data element is specific to each basin or basin group. Refer to EPA 2018c for additional detail.
360 - Anadarko Basin | bbl/yr | 2015-2019: [Total oil production in each year N (Enverus 2021)] * [Fraction of oil production with assoc gas calculated from year-specific GHGRP subpart W data (EPA 2020b)] * [Fraction of assoc gas production that flares calculated from year-specific GHGRP subpart W data]. 2011-2014: [Total oil production in each year N (Enverus 2021)] * [Year 2015 fraction of oil production with assoc gas] * [Fraction of assoc gas production that flares calculated from year-specific GHGRP subpart W data]. 1990-2010: [Total oil production in each year N (Enverus 2021)] * [Year 2015 fraction of oil production with assoc gas] * [Year 2011 fraction of assoc gas production that flares]. Each data element is specific to each basin or basin group. Refer to EPA 2018c for additional detail.
395 - Williston Basin | bbl/yr | 2015-2019: [Total oil production in each year N (Enverus 2021)] * [Fraction of oil production with assoc gas calculated from year-specific GHGRP subpart W data (EPA 2020b)] * [Fraction of assoc gas production that flares calculated from year-specific GHGRP subpart W data]. 2011-2014: [Total oil production in each year N (Enverus 2021)] * [Year 2015 fraction of oil production with assoc gas] * [Fraction of assoc gas production that flares calculated from year-specific GHGRP subpart W data]. 1990-2010: [Total oil production in each year N (Enverus 2021)] * [Year 2015 fraction of oil production with assoc gas] * [Year 2011 fraction of assoc gas production that flares]. Each data element is specific to each basin or basin group. Refer to EPA 2018c for additional detail.
430 - Permian Basin | bbl/yr | 2015-2019: [Total oil production in each year N (Enverus 2021)] * [Fraction of oil production with assoc gas calculated from year-specific GHGRP subpart W data (EPA 2020b)] * [Fraction of assoc gas production that flares calculated from year-specific GHGRP subpart W data]. 2011-2014: [Total oil production in each year N (Enverus 2021)] * [Year 2015 fraction of oil production with assoc gas] * [Fraction of assoc gas production that flares calculated from year-specific GHGRP subpart W data]. 1990-2010: [Total oil production in each year N (Enverus 2021)] * [Year 2015 fraction of oil production with assoc gas] * [Year 2011 fraction of assoc gas production that flares]. Each data element is specific to each basin or basin group. Refer to EPA 2018c for additional detail.
"Other" Basins | bbl/yr | 2015-2019: [Total oil production in each year N (Enverus 2021)] * [Fraction of oil production with assoc gas calculated from year-specific GHGRP subpart W data (EPA 2020b)] * [Fraction of assoc gas production that flares calculated from year-specific GHGRP subpart W data]. 2011-2014: [Total oil production in each year N (Enverus 2021)] * [Year 2015 fraction of oil production with assoc gas] * [Fraction of assoc gas production that flares calculated from year-specific GHGRP subpart W data]. 1990-2010: [Total oil production in each year N (Enverus 2021)] * [Year 2015 fraction of oil production with assoc gas] * [Year 2011 fraction of assoc gas production that flares]. Each data element is specific to each basin or basin group. Refer to EPA 2018c for additional detail.
Large Tanks w/Flares | MMbbl/yr | [Annual domestic oil production (EIA 2020a)] * [62.7% of oil sent to tanks based on analysis of RY2015 GHGRP subpart W data (EPA 2020b)] * [Tank size and control category throughput fraction in year N]. 2015-2019 category throughput fractions: calculated from year-specific GHGRP subpart W data (EPA 2020b). 2011-2014: Set equal to year 2015 fractions. 1990-2010: Interpolation between zero controls assumed in 1990, to the fractions assigned in 2011. Refer to EPA 2017a for additional detail.
Small Tanks w/Flares | MMbbl/yr
HF Workovers: Non-REC with Flaring | events/yr | 1990-2019: Total oil well HF workovers = [Total producing HF oil wells in year N] * [1% HF well workover rate]. 1990-2007: Assumed 0% RECs and 10% flared events. 2016-2019: Calculated year-specifc control fractions using GHGRP subpart W data (EPA 2020b). 2008-2015: Assumed linear growth rate from year 2007 control fractions to 2016 values. Refer to EPA 2019a for additional detail.
HF Workovers: REC with Flaring | events/yr
Miscellaneous Onshore Production Flaring | bbl | Total oil production from active wells calculated for each basin or basin group in each year N through analysis of Enverus raw data feed (Enverus 2021). Refer to EPA 2018c for additional detail.
220 - Gulf Coast Basin (LA TX) | bbl | Total oil production from active wells calculated for each basin or basin group in each year N through analysis of Enverus raw data feed (Enverus 2021). Refer to EPA 2018c for additional detail.
395 - Williston Basin | bbl | Total oil production from active wells calculated for each basin or basin group in each year N through analysis of Enverus raw data feed (Enverus 2021). Refer to EPA 2018c for additional detail.
430 - Permian Basin | bbl | Total oil production from active wells calculated for each basin or basin group in each year N through analysis of Enverus raw data feed (Enverus 2021). Refer to EPA 2018c for additional detail.
Other Basins | bbl | Total oil production from active wells calculated for each basin or basin group in each year N through analysis of Enverus raw data feed (Enverus 2021). Refer to EPA 2018c for additional detail.
Offshore production - GOM Federal Waters - Flaring | MMBtu/yr | [Flared volume from oil facilities (BOEM 2020d)] * [natural gas heat content (EIA 2020a)]
Pressure Relief Valves | valves | [Annual domestic production (EIA 2020a)] * [83.53 valves/MMbbl factor developed by consensus of Industry Review Panel]
Well Blowouts Onshore | blowouts/yr | [Oil wells drilled in year N] * [1 blowout per 300 wells drilled per consensus of Industry Review Panel].
Transportation
Tanks | MMbbl/yr | Crude delivered to refineries in year N from DOE Petroleum Supply Annual, Refinery Net Output, Total U.S. Crude Oil in year N (EIA 2020b)
Truck Loading | MMbbl/yr | 1990-2004: Crude transported by truck in year N from DOE Petroleum Supply Annual (EIA 2020b). 2005-2019: Crude transported by truck in year N from DOE Refinery Capacity Report, Refinery Receipts of Crude Oil, Trucks Domestic (EIA 2020c)
Marine Loading | 1000 gal./yr loaded | [Crude Oil Exports volume in year N (EIA 2020a)] + [Domestic Barge and Tanker Traffic volumes in year N (WCUS 2016)]
Rail Loading | MMbbl/yr | 1990-2004: Crude transported by rail in year N from DOE Petroleum Supply Annual (EIA 2020b). 2005-2019: Crude transported by rail in year N from DOE Refinery Capacity Report, Refinery Receipts of Crude Oil by Tank Cars (Rail) Domestic (EIA 2020c)
Pump Station Maintenance | pump stations | [miles crude pipeline] / [assumed 100 miles per station]
Pipeling Pigging | pig stations | [pump stations] / [assumed 2 pigs/pump station]
Pump Stations | miles crude pipeline | Total miles of crude pipeline in year N (OGJ 2020)
Pipelines | MMbbl/yr crude piped | Total crude deliveries in year N (OGJ 2020)
Floating Roof Tanks | floating roof tanks | 1995: 824 (API 1989). 1990-1994,1996-2019: 1995 value assigned as proxy per consensus of Industry Review Panel.
Pump Engine Drivers | hp-hr/yr | n/a - Not estimated.
Heaters | bbl/yr burned | n/a - Not estimated.
Refining
Uncontrolled Blowdowns | Mbbl Refinery Feed | Petroleum Supply Annual, Refinery Net Output, Total U.S. Crude Oil in year N (EIA 2020b).
Asphalt Blowing | Mbbl Refinery Feed | Petroleum Supply Annual, Refinery Net Output, Total U.S. Crude Oil in year N (EIA 2020b).
Process Vents | Mbbl Refinery Feed | Petroleum Supply Annual, Refinery Net Output, Total U.S. Crude Oil in year N (EIA 2020b).
CEMS | Mbbl Refinery Feed | Petroleum Supply Annual, Refinery Net Output, Total U.S. Crude Oil in year N (EIA 2020b).
Equipment Leaks | Mbbl Refinery Feed | Petroleum Supply Annual, Refinery Net Output, Total U.S. Crude Oil in year N (EIA 2020b).
Storage Tanks | Mbbl Refinery Feed | Petroleum Supply Annual, Refinery Net Output, Total U.S. Crude Oil in year N (EIA 2020b).
Wastewater Treating | Mbbl Refinery Feed | Petroleum Supply Annual, Refinery Net Output, Total U.S. Crude Oil in year N (EIA 2020b).
Cooling Towers | Mbbl Refinery Feed | Petroleum Supply Annual, Refinery Net Output, Total U.S. Crude Oil in year N (EIA 2020b).
Loading Operations | Mbbl Refinery Feed | Petroleum Supply Annual, Refinery Net Output, Total U.S. Crude Oil in year N (EIA 2020b).
Catalytic Cracking, Coking, Reforming | Mbbl Refinery Feed | Petroleum Supply Annual, Refinery Net Output, Total U.S. Crude Oil in year N (EIA 2020b).
Flares | Mbbl Refinery Feed | Petroleum Supply Annual, Refinery Net Output, Total U.S. Crude Oil in year N (EIA 2020b).
Delayed Cokers | Mbbl Refinery Feed | Petroleum Supply Annual, Refinery Net Output, Total U.S. Crude Oil in year N (EIA 2020b).
Coke Calcining | Mbbl Refinery Feed | Petroleum Supply Annual, Refinery Net Output, Total U.S. Crude Oil in year N (EIA 2020b).

## 3.5-7
Table 3.5-7: CO2 Emissions (kt) for Petroleum Systems, by Segment and Source, for All Years
Table Footnotes:
"NE" indicates value not estimated
Segment/Source | 1990 | 1991 | 1992 | 1993 | 1994 | 1995 | 1996 | 1997 | 1998 | 1999 | 2000 | 2001 | 2002 | 2003 | 2004 | 2005 | 2006 | 2007 | 2008 | 2009 | 2010 | 2011 | 2012 | 2013 | 2014 | 2015 | 2016 | 2017 | 2018 | 2019
Exploration | 312.505 | 313.2842 | 308.1668 | 297.9132 | 276.46 | 268.7567 | 281.8009 | 313.4325 | 269.7133 | 235.6203 | 266.5766 | 290.0783 | 267.9677 | 294.6377 | 308.0809 | 339.5185 | 380.3247 | 387.5831 | 601.8289 | 525.1422 | 869.0183 | 1467.513 | 2148.1418 | 2609.7778 | 3104.3823 | 2181.55 | 1211.7706 | 1699.5827 | 2905.8825 | 2081.2787
Non-completion Well Testing - Vented | 0.32318 | 0.32396 | 0.31412 | 0.30143 | 0.29116 | 0.28844 | 0.29413 | 0.29715 | 0.28952 | 0.27948 | 0.28173 | 0.28256 | 0.28046 | 0.27845 | 0.2819 | 0.28552 | 0.28907 | 0.28828 | 0.30455 | 0.30345 | 0.31121 | 0.32175 | 0.33499 | 0.34725 | 0.3624 | 0.35897 | 0.57457 | 0.59607 | 0.23506 | 0.078308
Non-completion Well Testing - Flared | 221.4364 | 221.973 | 215.2342 | 206.5368 | 199.4964 | 197.6344 | 201.5354 | 203.6028 | 198.3786 | 191.4973 | 193.0407 | 193.6075 | 192.165 | 190.7894 | 193.1552 | 195.6334 | 198.0705 | 197.5238 | 208.6715 | 207.9216 | 213.2402 | 220.4628 | 229.5308 | 237.9289 | 248.314 | 245.9634 | 37.2319 | 34.7477 | 31.6658 | 3.0826
Well Completion Venting (less HF completions) | 0.0077516 | 0.0075475 | 0.0049952 | 0.0046052 | 0.0037923 | 0.0046533 | 0.0048786 | 0.005976 | 0.0042019 | 0.0026437 | 0.0044658 | 0.0044973 | 0.0033708 | 0.0037072 | 0.0039388 | 0.0047526 | 0.0058066 | 0.0055923 | 0.0064778 | 0.0048628 | 0.0059247 | 0.0021876 | 0 | 0 | 0 | 0.0029935 | 0.0072246 | 0.0049204 | 0.0031069 | 0.0032361
HF Completions: Non-REC with Venting | 2.5227 | 2.5294 | 2.5748 | 2.5319 | 2.1315 | 1.9692 | 2.2232 | 3.045 | 1.9751 | 1.2189 | 2.0365 | 2.6741 | 2.0996 | 2.8793 | 3.1872 | 3.9922 | 5.0588 | 5.2758 | 6.3109 | 3.3094 | 4.683 | 6.204 | 6.6028 | 5.4527 | 4.0411 | 1.3753 | 0.15988 | 0.21155 | 0.0055968 | 0.03206
HF Completions: Non-REC with Flaring | 88.2149 | 88.4503 | 90.0387 | 88.5385 | 74.5371 | 68.86 | 77.7433 | 106.4815 | 69.0659 | 42.622 | 71.2132 | 93.5096 | 73.4193 | 100.6868 | 111.4526 | 139.6026 | 176.9005 | 184.4895 | 255.0856 | 156.7695 | 264.7748 | 429.2529 | 579.5122 | 641.8828 | 703.483 | 439.2282 | 247.8959 | 394.4092 | 574.3227 | 794.9545
HF Completions: REC with Venting | 0 | 0 | 0 | 0 | 0 | 0 | 0 | 0 | 0 | 0 | 0 | 0 | 0 | 0 | 0 | 0 | 0 | 0 | 0.01468 | 0.017514 | 0.043107 | 0.090599 | 0.14877 | 0.19255 | 0.2399 | 0.16691 | 0.1034 | 0.097722 | 0.058075 | 0.070793
HF Completions: REC with Flaring | 0 | 0 | 0 | 0 | 0 | 0 | 0 | 0 | 0 | 0 | 0 | 0 | 0 | 0 | 0 | 0 | 0 | 0 | 131.4352 | 156.8158 | 385.96 | 811.1787 | 1332.0122 | 1723.9736 | 2147.942 | 1494.4543 | 925.7977 | 1269.5155 | 2299.5922 | 1283.0571
Well Drilling - Fugitive | 0 | 0 | 0 | 0 | 0 | 0 | 0 | 0 | 0 | 0 | 0 | 0 | 0 | 0 | 0 | 0 | 0 | 0 | 0 | 0 | 0 | 0 | 0 | 0 | 0 | 0 | 0 | 0 | 0 | 0
Well Drilling - Combustion | NE | NE | NE | NE | NE | NE | NE | NE | NE | NE | NE | NE | NE | NE | NE | NE | NE | NE | NE | NE | NE | NE | NE | NE | NE | NE | NE | NE | NE | NE
Production | 6110.7709 | 6427.6633 | 6359.0372 | 6388.3927 | 6600.072 | 7046.9781 | 7384.3807 | 7653.1646 | 7558.5999 | 7032.9632 | 7064.2938 | 7122.7186 | 7311.4464 | 7441.217 | 7649.3752 | 7990.6555 | 8132.9257 | 8386.0971 | 9164.8091 | 9529.8193 | 10737.9056 | 12580.9765 | 16303.4313 | 19704.9252 | 23894.8669 | 26163.0631 | 16643.0078 | 19563.6687 | 30473.4982 | 40167.5243
Large Tanks w/VRU | 0 | 0.53944 | 1.0324 | 1.4578 | 1.8648 | 2.2383 | 2.6177 | 2.9916 | 3.2357 | 3.2851 | 3.5585 | 3.7984 | 4.0655 | 4.328 | 4.5258 | 4.7477 | 4.918 | 5.2296 | 5.6316 | 5.8586 | 6.3973 | 7.4516 | 9.0558 | 10.7341 | 12.7345 | 13.7035 | 3.4976 | 3.5672 | 3.9998 | 6.6554
Large Tanks w/o Control | 23.8481 | 22.9239 | 21.063 | 19.0039 | 17.4433 | 15.9917 | 14.8464 | 13.819 | 12.3934 | 10.5664 | 9.6986 | 8.8267 | 8.0862 | 7.3825 | 6.621 | 5.9466 | 5.2543 | 4.7377 | 4.2886 | 3.7045 | 3.3012 | 3.0613 | 3.7203 | 4.4098 | 5.2316 | 5.6297 | 5.2953 | 4.5184 | 4.4993 | 5.0547
Small Tanks w/o Flares | 6.0878 | 6.0094 | 5.6783 | 5.2769 | 4.9974 | 4.7359 | 4.5543 | 4.4012 | 4.1086 | 3.6566 | 3.5149 | 3.3624 | 3.2514 | 3.1484 | 3.0118 | 2.9044 | 2.7774 | 2.7365 | 2.7393 | 2.6565 | 2.7108 | 2.9574 | 3.5941 | 4.2602 | 5.0541 | 5.4387 | 3.8107 | 3.5667 | 4.2874 | 3.8945
Malfunctioning Separator Dump Valves | 85.6413 | 85.6027 | 81.9183 | 77.1105 | 73.9814 | 71.0399 | 69.2342 | 67.8183 | 64.1831 | 57.9224 | 56.4687 | 54.7972 | 53.7619 | 52.8314 | 51.2994 | 50.2269 | 48.7765 | 48.8161 | 49.6482 | 48.9311 | 50.7586 | 56.3089 | 68.4307 | 81.1136 | 96.2291 | 103.5517 | 31.5084 | 43.3562 | 39.0293 | 34.4038
Pneumatic Devices, High Bleed | 61.0428 | 61.1699 | 59.221 | 56.7013 | 54.9746 | 53.2037 | 51.3884 | 49.5289 | 47.6252 | 45.6772 | 43.6849 | 41.6483 | 39.5675 | 37.4424 | 35.2731 | 33.0594 | 30.8016 | 28.4994 | 26.153 | 23.7623 | 21.3274 | 18.8482 | 13.0658 | 7.8278 | 6.8691 | 6.0514 | 6.4105 | 4.6943 | 3.7297 | 4.0978
Pneumatic Devices, Low Bleed | 3.7719 | 3.7798 | 3.6594 | 3.5037 | 3.4793 | 3.4538 | 3.4272 | 3.3995 | 3.3706 | 3.3405 | 3.3093 | 3.277 | 3.2436 | 3.209 | 3.1733 | 3.1364 | 3.0984 | 3.0593 | 3.019 | 2.9776 | 2.935 | 2.8913 | 3.2208 | 2.0587 | 2.0201 | 1.779 | 1.2192 | 1.3627 | 2.124 | 2.5411
Pneumatic Devices, Int Bleed | 0 | 0 | 0 | 0 | 1.9682 | 3.9746 | 6.0192 | 8.1019 | 10.2228 | 12.3819 | 14.5792 | 16.8147 | 19.0883 | 21.4001 | 23.7501 | 26.1383 | 28.5646 | 31.0291 | 33.5318 | 36.0727 | 38.6518 | 41.269 | 43.0781 | 66.1538 | 71.5515 | 74.4869 | 78.8051 | 82.6145 | 70.7484 | 70.2288
Chemical Injection Pumps | 4.8958 | 4.9076 | 4.7586 | 4.5664 | 4.7018 | 4.8373 | 4.9728 | 5.1083 | 5.2437 | 5.3792 | 5.5147 | 5.6502 | 5.7857 | 5.9211 | 6.0566 | 6.1921 | 6.3276 | 6.463 | 6.5985 | 6.734 | 6.8695 | 7.005 | 7.2931 | 7.5599 | 7.8899 | 7.8152 | 7.55 | 7.4257 | 7.3249 | 7.2447
Vessel Blowdowns | 0.018586 | 0.018625 | 0.018029 | 0.01726 | 0.017593 | 0.017925 | 0.018258 | 0.018591 | 0.018924 | 0.019257 | 0.01959 | 0.019923 | 0.020255 | 0.020588 | 0.020921 | 0.021254 | 0.021587 | 0.02192 | 0.022253 | 0.022585 | 0.022918 | 0.023251 | 0.024207 | 0.025093 | 0.026188 | 0.025941 | 0.02506 | 0.024648 | 0.024313 | 0.024047
Compressor Blowdowns | 0.012239 | 0.012264 | 0.011868 | 0.011356 | 0.010958 | 0.010807 | 0.010951 | 0.011017 | 0.010693 | 0.010235 | 0.010276 | 0.010266 | 0.010176 | 0.010091 | 0.010169 | 0.010262 | 0.010345 | 0.01032 | 0.010861 | 0.01081 | 0.011099 | 0.011558 | 0.012246 | 0.012915 | 0.013729 | 0.013778 | 0.013203 | 0.013139 | 0.013421 | 0.013629
Compressor Starts | 0.027373 | 0.027427 | 0.026542 | 0.025397 | 0.024507 | 0.024169 | 0.024491 | 0.024639 | 0.023915 | 0.022889 | 0.022981 | 0.022959 | 0.022758 | 0.022568 | 0.022742 | 0.02295 | 0.023135 | 0.02308 | 0.024289 | 0.024176 | 0.024822 | 0.025849 | 0.027387 | 0.028883 | 0.030705 | 0.030813 | 0.029528 | 0.029385 | 0.030016 | 0.030481
Associated Gas Venting | 21.1768 | 21.1089 | 20.2751 | 18.9605 | 18.2555 | 17.3978 | 16.7332 | 16.2726 | 15.2807 | 13.7588 | 13.2676 | 12.8134 | 12.6904 | 12.4368 | 11.939 | 11.4723 | 10.9021 | 10.8987 | 10.8332 | 10.4532 | 10.2807 | 10.2664 | 10.5783 | 11.2949 | 12.3887 | 12.8795 | 6.1097 | 19.0045 | 5.2327 | 1.2907
220 - Gulf Coast Basin (LA, TX) | 0.035583 | 0.036718 | 0.035172 | 0.033202 | 0.030227 | 0.027907 | 0.027667 | 0.026774 | 0.025633 | 0.022764 | 0.022972 | 0.022426 | 0.021193 | 0.020796 | 0.019774 | 0.019019 | 0.018442 | 0.017852 | 0.017549 | 0.016504 | 0.018532 | 0.02875 | 0.050253 | 0.074535 | 0.098583 | 0.10545 | 0.31265 | 0.063536 | 0.054225 | 0.26097
360 - Anadarko Basin | 0.022339 | 0.021457 | 0.020361 | 0.020208 | 0.019614 | 0.01919 | 0.018424 | 0.017578 | 0.016956 | 0.015303 | 0.014728 | 0.014576 | 0.013967 | 0.013586 | 0.013643 | 0.013634 | 0.014279 | 0.015231 | 0.017432 | 0.017963 | 0.019989 | 0.026593 | 0.035553 | 0.04243 | 0.048091 | 0.049932 | 0.019773 | 0.28964 | 0.0073584 | 0.038938
395 - Williston Basin | 0.019206 | 0.018843 | 0.017424 | 0.016491 | 0.015183 | 0.015781 | 0.016754 | 0.018081 | 0.018222 | 0.016831 | 0.01687 | 0.016807 | 0.016792 | 0.017213 | 0.019861 | 0.024568 | 0.027271 | 0.028688 | 0.033823 | 0.03869 | 0.049874 | 0.064043 | 0.097824 | 0.12442 | 0.15452 | 0.16667 | 0.15186 | 0.059647 | 0.036718 | 0.5055
430 - Permian Basin | 0.20324 | 0.20353 | 0.19307 | 0.18426 | 0.17959 | 0.17817 | 0.17867 | 0.17861 | 0.17055 | 0.15555 | 0.15417 | 0.15045 | 0.14585 | 0.1439 | 0.14119 | 0.14008 | 0.13881 | 0.13809 | 0.14257 | 0.14287 | 0.15 | 0.16621 | 0.19593 | 0.22256 | 0.26501 | 0.30442 | 0.37326 | 0.39018 | 1.2676 | 0.21387
"Other" Basins | 20.8964 | 20.8284 | 20.0091 | 18.7063 | 18.0109 | 17.1567 | 16.4917 | 16.0315 | 15.0493 | 13.5484 | 13.0589 | 12.6091 | 12.4926 | 12.2414 | 11.7445 | 11.275 | 10.7033 | 10.6988 | 10.6218 | 10.2372 | 10.0423 | 9.9808 | 10.1987 | 10.8309 | 11.8225 | 12.253 | 5.2521 | 18.2015 | 3.8667 | 0.2714
HF Workovers: Non-REC with Venting | 0.71288 | 0.74751 | 0.72312 | 0.73698 | 0.72789 | 0.70726 | 0.7253 | 0.73508 | 0.71636 | 0.69654 | 0.71996 | 0.73462 | 0.73488 | 0.74734 | 0.77721 | 0.80656 | 0.84132 | 0.83062 | 0.86209 | 0.76106 | 0.7171 | 0.66523 | 0.60626 | 0.51565 | 0.40777 | 0.2497 | 0.076717 | 0 | 0.0040342 | 0.070256
HF Workovers: REC with Venting | 0 | 0 | 0 | 0 | 0 | 0 | 0 | 0 | 0 | 0 | 0 | 0 | 0 | 0 | 0 | 0 | 0 | 0 | 0.0033792 | 0.0067672 | 0.011047 | 0.016172 | 0.022562 | 0.029703 | 0.038589 | 0.045631 | 0.050821 | 0.033019 | 0.022141 | 0.021595
Non-HF Well Workovers | 0.0032653 | 0.0032429 | 0.003146 | 0.0029793 | 0.0028629 | 0.002849 | 0.0029014 | 0.002929 | 0.0028538 | 0.0027501 | 0.0027559 | 0.0027525 | 0.0027267 | 0.0026909 | 0.0027053 | 0.0027222 | 0.0027334 | 0.0027335 | 0.0028081 | 0.0027937 | 0.0028094 | 0.0028427 | 0.00288 | 0.0029138 | 0.0029501 | 0.0028583 | 0.0027255 | 0.0026307 | 0.0025623 | 0.0025177
Pipeline Pigging | 0 | 0 | 0 | 0 | 0 | 0 | 0 | 0 | 0 | 0 | 0 | 0 | 0 | 0 | 0 | 0 | 0 | 0 | 0 | 0 | 0 | 0 | 0 | 0 | 0 | 0 | 0 | 0 | 0 | 0
Produced Water - Regular Pressure Wells | 0 | 0 | 0 | 0 | 0 | 0 | 0 | 0 | 0 | 0 | 0 | 0 | 0 | 0 | 0 | 0 | 0 | 0 | 0 | 0 | 0 | 0 | 0 | 0 | 0 | 0 | 0 | 0 | 0 | 0
Produced Water - Low Pressure Wells | 0 | 0 | 0 | 0 | 0 | 0 | 0 | 0 | 0 | 0 | 0 | 0 | 0 | 0 | 0 | 0 | 0 | 0 | 0 | 0 | 0 | 0 | 0 | 0 | 0 | 0 | 0 | 0 | 0 | 0
Offshore GOM Federal Waters Vent/Leak: Major Complexes | 3.0045 | 2.9947 | 2.9909 | 2.977 | 3.0733 | 2.9873 | 3.1493 | 3.1182 | 3.1629 | 3.2314 | 3.1369 | 3.1178 | 3.0924 | 3.1354 | 3.1771 | 2.2951 | 3.0641 | 3.0141 | 2.8905 | 2.6649 | 3.4304 | 3.3728 | 3.2923 | 3.3475 | 3.1647 | 3.0738 | 2.3895 | 2.3545 | 2.324 | 2.3379
Offshore GOM Federal Waters Vent/Leak: Minor Complexes | 0.40168 | 0.38685 | 0.38597 | 0.38486 | 0.39725 | 0.38109 | 0.39742 | 0.39172 | 0.40315 | 0.41663 | 0.41224 | 0.41623 | 0.39739 | 0.40113 | 0.40303 | 0.40993 | 0.39924 | 0.39406 | 0.38521 | 0.34387 | 0.32023 | 0.29728 | 0.27528 | 0.27114 | 0.26735 | 0.25949 | 0.27028 | 0.26319 | 0.26114 | 0.26308
Offshore GOM State Waters Vent/Leak: | 0.29425 | 0.28385 | 0.26582 | 0.17934 | 0.16967 | 0.16173 | 0.15288 | 0.12381 | 0.10848 | 0.088926 | 0.073247 | 0.0627 | 0.054429 | 0.058584 | 0.050208 | 0.035258 | 0.036566 | 0.041932 | 0.033787 | 0.022969 | 0.03443 | 0.042691 | 0.043403 | 0.048063 | 0.040217 | 0.033445 | 0.023266 | 0.017116 | 0.015703 | 0.01575
Offshore Pacific Federal and State Waters Vent/Leak: | 6.6644 | 6.8109 | 8.0215 | 8.8905 | 9.7015 | 11.3844 | 10.4894 | 9.4547 | 8.3883 | 7.141 | 6.7439 | 6.2369 | 6.0144 | 5.6806 | 5.3684 | 5.2054 | 5.1071 | 4.7538 | 4.7422 | 4.4284 | 4.3166 | 3.9944 | 3.8404 | 4.0743 | 4.0647 | 3.041 | 0.051879 | 0.050083 | 0.059922 | 0.017768
Offshore Alaska State Waters Vent/Leak: | 0.21481 | 0.25026 | 0.25179 | 0.2352 | 0.29578 | 0.40648 | 0.41566 | 0.37016 | 0.31075 | 0.24976 | 0.19466 | 0.17866 | 0.22852 | 0.2362 | 0.22958 | 0.20751 | 0.17475 | 0.15122 | 0.13462 | 0.11403 | 0.10905 | 0.095667 | 0.086 | 0.094137 | 0.10298 | 0.10481 | 0.090706 | 0.08202 | 0.032618 | 0.040702
Oil Wellheads (heavy crude) | 0.001778 | 0.0017823 | 0.0017282 | 0.0016583 | 0.0016018 | 0.0015869 | 0.0016182 | 0.0016348 | 0.0015928 | 0.0015376 | 0.00155 | 0.0015545 | 0.001543 | 0.0015319 | 0.0015509 | 0.0015708 | 0.0015904 | 0.001586 | 0.0016755 | 0.0016695 | 0.0017122 | 0.0017702 | 0.001843 | 0.0019104 | 0.0019938 | 0.0019749 | 0.0019079 | 0.0018765 | 0.001851 | 0.0018308
Oil Wellheads (light crude) | 3.0726 | 3.08 | 2.9865 | 2.8658 | 2.7682 | 2.7423 | 2.7964 | 2.8251 | 2.7526 | 2.6572 | 2.6786 | 2.6864 | 2.6664 | 2.6473 | 2.6802 | 2.7146 | 2.7484 | 2.7408 | 2.8955 | 2.8851 | 2.9589 | 3.0591 | 3.1849 | 3.3014 | 3.4455 | 3.4129 | 3.2971 | 3.2428 | 3.1988 | 3.1638
Separators (heavy crude) | 0.0007821 | 0.00078374 | 0.00075883 | 0.00072664 | 0.00074617 | 0.00076571 | 0.00078525 | 0.00080479 | 0.00082433 | 0.00084387 | 0.00086341 | 0.00088295 | 0.00090248 | 0.00092202 | 0.00094156 | 0.0009611 | 0.00098064 | 0.0010002 | 0.0010197 | 0.0010393 | 0.0010588 | 0.0010783 | 0.0011227 | 0.0011638 | 0.0012146 | 0.0012031 | 0.0011622 | 0.0011431 | 0.0011276 | 0.0011152
Separators (light crude) | 0.64386 | 0.64522 | 0.62471 | 0.59821 | 0.61429 | 0.63038 | 0.64646 | 0.66255 | 0.67863 | 0.69472 | 0.71081 | 0.72689 | 0.74298 | 0.75906 | 0.77515 | 0.79123 | 0.80732 | 0.8234 | 0.83949 | 0.85557 | 0.87166 | 0.88775 | 0.92426 | 0.95808 | 0.9999 | 0.99043 | 0.95682 | 0.94107 | 0.92829 | 0.91813
Heater/Treaters (light crude) | 0.5554 | 0.55652 | 0.53859 | 0.51539 | 0.51961 | 0.52383 | 0.52805 | 0.53226 | 0.53648 | 0.5407 | 0.54491 | 0.54913 | 0.55335 | 0.55756 | 0.56178 | 0.566 | 0.57021 | 0.57443 | 0.57865 | 0.58287 | 0.58708 | 0.5913 | 0.61562 | 0.63814 | 0.666 | 0.65969 | 0.63731 | 0.62682 | 0.61831 | 0.61154
Headers (heavy crude) | 0.00039742 | 0.00039838 | 0.00038629 | 0.00037068 | 0.0003974 | 0.00042411 | 0.00045083 | 0.00047755 | 0.00050427 | 0.00053099 | 0.00055771 | 0.00058443 | 0.00061115 | 0.00063786 | 0.00066458 | 0.0006913 | 0.00071802 | 0.00074474 | 0.00077146 | 0.00079818 | 0.0008249 | 0.00085161 | 0.00088664 | 0.00091908 | 0.0009592 | 0.00095012 | 0.00091788 | 0.00090277 | 0.00089051 | 0.00088076
Headers (light crude) | 0.1745 | 0.17492 | 0.16961 | 0.16276 | 0.17449 | 0.18622 | 0.19795 | 0.20968 | 0.22141 | 0.23315 | 0.24488 | 0.25661 | 0.26834 | 0.28007 | 0.2918 | 0.30354 | 0.31527 | 0.327 | 0.33873 | 0.35046 | 0.36219 | 0.37392 | 0.3893 | 0.40355 | 0.42116 | 0.41718 | 0.40302 | 0.39639 | 0.391 | 0.38672
Compressors | 0.11834 | 0.11858 | 0.11475 | 0.1098 | 0.10595 | 0.10449 | 0.10588 | 0.10652 | 0.10339 | 0.098958 | 0.099353 | 0.09926 | 0.098389 | 0.09757 | 0.098321 | 0.09922 | 0.10002 | 0.099781 | 0.10501 | 0.10452 | 0.10731 | 0.11175 | 0.1184 | 0.12487 | 0.13275 | 0.13322 | 0.12766 | 0.12704 | 0.12977 | 0.13178
Large Compressors | 0 | 0 | 0 | 0 | 0 | 0 | 0 | 0 | 0 | 0 | 0 | 0 | 0 | 0 | 0 | 0 | 0 | 0 | 0 | 0 | 0 | 0 | 0 | 0 | 0 | 0 | 0 | 0 | 0 | 0
Sales Areas | 0.22064 | 0.22054 | 0.21104 | 0.19866 | 0.1906 | 0.22152 | 0.17837 | 0.17472 | 0.16535 | 0.14922 | 0.14548 | 0.14117 | 0.13851 | 0.13611 | 0.13216 | 0.1294 | 0.12566 | 0.12576 | 0.12791 | 0.12606 | 0.13077 | 0.14507 | 0.1763 | 0.20897 | 0.24791 | 0.26678 | 0.24498 | 0.25916 | 0.3104 | 0.34913
Pipelines | 0 | 0 | 0 | 0 | 0 | 0 | 0 | 0 | 0 | 0 | 0 | 0 | 0 | 0 | 0 | 0 | 0 | 0 | 0 | 0 | 0 | 0 | 0 | 0 | 0 | 0 | 0 | 0 | 0 | 0
Battery Pumps | 0.036465 | 0.036554 | 0.035444 | 0.034012 | 0.032852 | 0.032546 | 0.033188 | 0.033528 | 0.032668 | 0.031535 | 0.031789 | 0.031882 | 0.031645 | 0.031418 | 0.031808 | 0.032216 | 0.032617 | 0.032527 | 0.034363 | 0.03424 | 0.035115 | 0.036305 | 0.037798 | 0.039181 | 0.040891 | 0.040504 | 0.03913 | 0.038486 | 0.037963 | 0.037548
Gas Engines | NE | NE | NE | NE | NE | NE | NE | NE | NE | NE | NE | NE | NE | NE | NE | NE | NE | NE | NE | NE | NE | NE | NE | NE | NE | NE | NE | NE | NE | NE
Heaters | NE | NE | NE | NE | NE | NE | NE | NE | NE | NE | NE | NE | NE | NE | NE | NE | NE | NE | NE | NE | NE | NE | NE | NE | NE | NE | NE | NE | NE | NE
Associated Gas Flaring | 5240.6757 | 5226.1153 | 4947.8884 | 4699.0314 | 4510.2316 | 4465.0599 | 4487.4636 | 4524.2384 | 4358.9706 | 3973.8634 | 3932.3104 | 3849.984 | 3765.7316 | 3743.1093 | 3811.0932 | 4010.8988 | 4104.9476 | 4167.9434 | 4502.8571 | 4736.1836 | 5429.8338 | 6490.4563 | 8853.3674 | 10827.5351 | 13223.0124 | 14497.8944 | 9080.5877 | 11313.1359 | 19287.4803 | 25355.8521
220 - Gulf Coast Basin (LA, TX) | 226.8569 | 234.0939 | 224.2354 | 211.6761 | 192.7072 | 177.9209 | 176.3907 | 170.6927 | 163.4234 | 145.1291 | 146.4551 | 142.9722 | 135.1145 | 132.5819 | 126.0676 | 121.2517 | 117.5744 | 113.8143 | 111.879 | 105.2178 | 118.149 | 183.2924 | 320.3857 | 475.1913 | 628.5068 | 672.2641 | 404.3644 | 744.435 | 642.8561 | 583.9407
360 - Anadarko Basin | 108.1964 | 103.9235 | 98.6147 | 97.8755 | 94.9975 | 92.9413 | 89.232 | 85.1354 | 82.1227 | 74.1167 | 71.3334 | 70.5952 | 67.6483 | 65.8017 | 66.0765 | 66.0356 | 69.1564 | 73.7696 | 84.4281 | 87.0022 | 96.814 | 128.7998 | 172.193 | 205.5044 | 232.9188 | 241.8364 | 0.89037 | 64.2821 | 81.7976 | 18.0207
395 - Williston Basin | 987.2718 | 968.6062 | 895.6793 | 847.7356 | 780.4691 | 811.2259 | 861.256 | 929.4294 | 936.6749 | 865.1891 | 867.2061 | 863.9356 | 863.1868 | 884.8456 | 1020.9433 | 1262.9349 | 1401.836 | 1474.6911 | 1738.6503 | 1988.8542 | 2563.7532 | 3292.1093 | 5028.6391 | 6395.5565 | 7942.8372 | 8567.3919 | 6090.9416 | 6908.4583 | 11139.8938 | 16572.0395
430 - Permian Basin | 2983.006 | 2987.1909 | 2833.731 | 2704.4281 | 2635.871 | 2615.0172 | 2622.399 | 2621.3922 | 2503.1255 | 2282.9892 | 2262.7854 | 2208.0838 | 2140.6012 | 2111.9436 | 2072.3072 | 2055.9939 | 2037.2873 | 2026.7765 | 2092.4558 | 2096.883 | 2201.6128 | 2439.5051 | 2875.6437 | 3266.4795 | 3889.5635 | 4467.9444 | 2260.5664 | 3208.6208 | 6782.0171 | 7161.1633
"Other" Basins | 935.3446 | 932.3008 | 895.628 | 837.3161 | 806.1867 | 767.9545 | 738.1859 | 717.5887 | 673.6242 | 606.4393 | 584.5305 | 564.3972 | 559.1807 | 547.9365 | 525.6986 | 504.6827 | 479.0936 | 478.8918 | 475.4439 | 458.2264 | 449.5047 | 446.7497 | 456.5059 | 484.8034 | 529.1861 | 548.4577 | 323.8249 | 387.3397 | 640.9156 | 1020.6879
Large Tanks w/Flares | 0 | 278.467 | 532.9632 | 752.525 | 962.651 | 1155.4704 | 1351.3207 | 1544.2987 | 1670.3099 | 1695.8042 | 1836.9367 | 1960.8201 | 2098.6622 | 2234.1999 | 2336.2914 | 2450.8361 | 2538.7327 | 2699.5959 | 2907.1158 | 3024.3002 | 3302.3736 | 3846.6479 | 4674.7326 | 5541.1432 | 6573.7345 | 7073.9643 | 4488.9294 | 4298.256 | 6218.6319 | 6037.443
Small Tanks w/Flares | 0 | 0.2625 | 0.50241 | 0.70939 | 0.90747 | 1.0892 | 1.2739 | 1.4558 | 1.5746 | 1.5986 | 1.7316 | 1.8484 | 1.9784 | 2.1061 | 2.2024 | 2.3103 | 2.3932 | 2.5448 | 2.7405 | 2.8509 | 3.1131 | 3.6261 | 4.4068 | 5.2235 | 6.1969 | 6.6685 | 12.7183 | 11.0984 | 7.6645 | 10.2334
Miscellaneous Production Flaring | 0 | 0 | 0 | 91.1124 | 174.2412 | 251.4462 | 328.5994 | 403.812 | 460.1695 | 484.7866 | 542.613 | 593.4093 | 645.0341 | 698.4618 | 744.5236 | 798.5092 | 842.7895 | 904.2276 | 990.1238 | 1047.6934 | 1180.0072 | 1433.7826 | 1941.892 | 2493.8437 | 3163.9193 | 3574.6871 | 2192.4834 | 3063.4422 | 4167.1109 | 7948.8595
220 - Gulf Coast Basin (LA TX) | 0 | 0 | 0 | 13.7398 | 25.017 | 34.6462 | 45.7976 | 55.3977 | 63.6462 | 65.9416 | 76.0504 | 83.522 | 87.7019 | 94.6638 | 98.1955 | 102.3147 | 106.8434 | 110.8142 | 116.1919 | 116.1034 | 138.0415 | 226.0503 | 415.9203 | 647.7312 | 897.5109 | 1003.6327 | 496.8055 | 526.3402 | 576.7411 | 625.2412
395 - Williston Basin | 0 | 0 | 0 | 3.7563 | 6.9165 | 10.7836 | 15.2649 | 20.5915 | 24.9024 | 26.8355 | 30.7407 | 34.4528 | 38.2477 | 43.1282 | 54.2855 | 72.7487 | 86.9613 | 98.0152 | 123.2631 | 149.8142 | 204.4795 | 277.1589 | 445.6372 | 595.1119 | 774.2824 | 873.1271 | 303.5646 | 537.0541 | 1706.217 | 2934.0301
430 - Permian Basin | 0 | 0 | 0 | 21.7945 | 42.4841 | 63.222 | 84.5339 | 105.6268 | 121.0336 | 128.7876 | 145.8833 | 160.1512 | 172.5075 | 187.2178 | 200.4045 | 215.3959 | 229.8542 | 245.0018 | 269.804 | 287.2733 | 319.3638 | 373.5317 | 463.4867 | 552.8043 | 689.5976 | 828.1477 | 798.9649 | 1432.507 | 1244.0384 | 3700.6589
Other Basins | 0 | 0 | 0 | 51.8218 | 99.8236 | 142.7945 | 183.003 | 222.196 | 250.5873 | 263.2218 | 289.9386 | 315.2832 | 346.5769 | 373.4521 | 391.638 | 408.0499 | 419.1305 | 450.3965 | 480.8647 | 494.5024 | 518.1224 | 557.0417 | 616.8477 | 698.1962 | 802.5285 | 869.7796 | 593.1485 | 567.5409 | 640.1143 | 688.9294
HF Workovers: Non-REC with Flaring | 24.9284 | 26.1394 | 25.2867 | 25.7712 | 25.4535 | 24.732 | 25.3629 | 25.7047 | 25.0502 | 24.3572 | 25.1761 | 25.6888 | 25.6979 | 26.1336 | 27.1781 | 28.2044 | 29.4198 | 29.0456 | 32.1083 | 30.5428 | 31.4911 | 32.6526 | 34.3016 | 35.2793 | 36.6663 | 35.228 | 32.1925 | 18.4494 | 28.5993 | 9.6733
HF Workovers: REC with Flaring | 0 | 0 | 0 | 0 | 0 | 0 | 0 | 0 | 0 | 0 | 0 | 0 | 0 | 0 | 0 | 0 | 0 | 0 | 11.6709 | 23.3723 | 38.155 | 55.8527 | 77.9254 | 102.5875 | 133.2761 | 157.5975 | 175.522 | 167.9721 | 69.8916 | 62.3185
Offshore Production Flaring
GOM Federal Waters - Flaring | 184.9431 | 177.3617 | 130.9626 | 130.9144 | 134.1279 | 158.3301 | 195.5999 | 247.7196 | 253.7333 | 191.3601 | 164.0176 | 164.5166 | 168.9442 | 124.4477 | 132.1748 | 145.0364 | 117.5971 | 128.2591 | 289.0116 | 275.9166 | 369.1744 | 352.2719 | 356.5044 | 289.8855 | 309.6756 | 365.4474 | 370.8144 | 376.7954 | 411.1092 | 482.0845
GOM State Waters - Flaring | 15.9764 | 14.888 | 10.3091 | 6.9835 | 6.5572 | 7.602 | 8.4315 | 8.738 | 7.7185 | 4.6647 | 3.385 | 2.9188 | 2.635 | 2.0615 | 1.8537 | 1.8905 | 1.2416 | 1.578 | 2.981 | 2.1063 | 3.389 | 4.0977 | 4.3373 | 3.8503 | 3.6287 | 3.6668 | 3.2436 | 2.4637 | 2.4972 | 2.9192
Pacific Federal and State Waters - Flaring | 63.654 | 65.0535 | 76.6161 | 84.9158 | 92.6627 | 108.7366 | 100.1876 | 90.305 | 80.1196 | 68.206 | 64.4131 | 59.5709 | 57.4455 | 54.2572 | 51.2757 | 49.7186 | 48.7793 | 45.405 | 45.2939 | 42.2969 | 41.2289 | 38.152 | 36.6809 | 38.9148 | 38.8235 | 29.046 | 11.0012 | 13.3912 | 8.628 | 11.2418
Alaska State Waters - Flaring | 357.7515 | 416.799 | 419.3436 | 391.7093 | 492.6029 | 676.9681 | 692.2661 | 616.4848 | 517.5409 | 415.9529 | 324.1875 | 297.5498 | 380.5902 | 393.3841 | 382.3521 | 345.6025 | 291.0315 | 251.855 | 224.208 | 189.912 | 181.6144 | 159.3276 | 143.2278 | 156.7799 | 171.505 | 174.5482 | 122.462 | 119.8816 | 122.3302 | 102.8727
Pressure Relief Valves | 0.018928 | 0.01892 | 0.018105 | 0.017043 | 0.016351 | 0.019004 | 0.015302 | 0.014989 | 0.014186 | 0.012802 | 0.012481 | 0.012111 | 0.011882 | 0.011677 | 0.011338 | 0.011101 | 0.01078 | 0.010789 | 0.010973 | 0.010815 | 0.011219 | 0.012445 | 0.015124 | 0.017927 | 0.021268 | 0.022887 | 0.021016 | 0.022233 | 0.026629 | 0.029951
Well Blowouts Onshore | 0.17954 | 0.14525 | 0.15848 | 0.17399 | 0.12394 | 0.12342 | 0.19072 | 0.15335 | 0.095088 | 0.10095 | 0.11869 | 0.11405 | 0.094412 | 0.11685 | 0.13257 | 0.15716 | 0.17846 | 0.19142 | 0.20898 | 0.13834 | 0.22449 | 0.2808 | 0.31986 | 0.32327 | 0.32046 | 0.15034 | 0.091903 | 0.14478 | 0.14478 | 0.14478
Transportation | 0.9313 | 0.92539 | 0.895 | 0.87968 | 0.8636 | 0.84871 | 0.84222 | 0.838 | 0.84533 | 0.78711 | 0.73863 | 0.73348 | 0.73644 | 0.74923 | 0.74106 | 0.72831 | 0.71565 | 0.72669 | 0.71793 | 0.70236 | 0.70957 | 0.74551 | 0.87655 | 1.0196 | 1.1678 | 1.1881 | 1.1436 | 1.0918 | 1.2022 | 1.3035
Tanks | 0.27608 | 0.27386 | 0.27612 | 0.28028 | 0.28549 | 0.28767 | 0.29226 | 0.30114 | 0.30655 | 0.3048 | 0.31106 | 0.31147 | 0.30776 | 0.31509 | 0.31949 | 0.31337 | 0.31382 | 0.31206 | 0.30242 | 0.29517 | 0.30314 | 0.30485 | 0.30965 | 0.31527 | 0.3263 | 0.33329 | 0.33419 | 0.34157 | 0.34938 | 0.34101
Truck Loading | 0.092131 | 0.095705 | 0.10244 | 0.10945 | 0.099872 | 0.09941 | 0.098972 | 0.097416 | 0.095696 | 0.082377 | 0.072092 | 0.064517 | 0.072709 | 0.076221 | 0.069517 | 0.077788 | 0.08231 | 0.093669 | 0.098677 | 0.096539 | 0.10289 | 0.13563 | 0.187 | 0.20709 | 0.21712 | 0.25159 | 0.2335 | 0.1579 | 0.15822 | 0.15205
Marine Loading | 0.35444 | 0.34553 | 0.32626 | 0.29737 | 0.29083 | 0.26933 | 0.26093 | 0.24576 | 0.24598 | 0.21331 | 0.16838 | 0.16938 | 0.1673 | 0.17149 | 0.16714 | 0.15791 | 0.13958 | 0.14263 | 0.13499 | 0.1296 | 0.12171 | 0.12063 | 0.16039 | 0.21333 | 0.25357 | 0.26438 | 0.23724 | 0.29779 | 0.39282 | 0.49255
Rail Loading | 0.028483 | 0.027127 | 0.010706 | 0.012607 | 0.010249 | 0.0093998 | 0.0086023 | 0.01353 | 0.018542 | 0.011989 | 0.01044 | 0.010592 | 0.010741 | 0.010806 | 0.0087774 | 0.0069488 | 0.0064574 | 0.0056712 | 0.0061697 | 0.0059105 | 0.006164 | 0.0088971 | 0.042869 | 0.10847 | 0.18988 | 0.15779 | 0.15707 | 0.11015 | 0.11662 | 0.13191
Pump Station Maintenance | 5.5926e-05 | 5.9483e-05 | 5.5091e-05 | 5.569e-05 | 5.235e-05 | 5.9167e-05 | 5.7446e-05 | 5.5908e-05 | 5.4022e-05 | 4.9363e-05 | 5.1764e-05 | 5.2785e-05 | 5.3256e-05 | 5.0531e-05 | 5.1135e-05 | 4.6586e-05 | 4.7979e-05 | 4.7013e-05 | 5.0596e-05 | 4.9962e-05 | 5.058e-05 | 5.0384e-05 | 5.174e-05 | 5.0354e-05 | 5.6804e-05 | 5.6947e-05 | 5.7643e-05 | 6.0977e-05 | 6.1785e-05 | 6.2787e-05
Pipeline Pigging | 0.04327 | 0.046022 | 0.042624 | 0.043087 | 0.040503 | 0.045777 | 0.044446 | 0.043256 | 0.041797 | 0.038192 | 0.04005 | 0.040839 | 0.041204 | 0.039095 | 0.039563 | 0.036043 | 0.037122 | 0.036374 | 0.039146 | 0.038656 | 0.039134 | 0.038982 | 0.040031 | 0.038959 | 0.043949 | 0.04406 | 0.044599 | 0.047178 | 0.047803 | 0.048578
Pump Stations | 0.0038001 | 0.0040418 | 0.0037434 | 0.003784 | 0.0035571 | 0.0040203 | 0.0039034 | 0.0037989 | 0.0036707 | 0.0033541 | 0.0035173 | 0.0035866 | 0.0036187 | 0.0034335 | 0.0034746 | 0.0031654 | 0.0032601 | 0.0031945 | 0.0034379 | 0.0033949 | 0.0034368 | 0.0034236 | 0.0035156 | 0.0034215 | 0.0038598 | 0.0038695 | 0.0039168 | 0.0041433 | 0.0041982 | 0.0042663
Pipelines | 0 | 0 | 0 | 0 | 0 | 0 | 0 | 0 | 0 | 0 | 0 | 0 | 0 | 0 | 0 | 0 | 0 | 0 | 0 | 0 | 0 | 0 | 0 | 0 | 0 | 0 | 0 | 0 | 0 | 0
Floating Roof Tanks | 0.13305 | 0.13305 | 0.13305 | 0.13305 | 0.13305 | 0.13305 | 0.13305 | 0.13305 | 0.13305 | 0.13305 | 0.13305 | 0.13305 | 0.13305 | 0.13305 | 0.13305 | 0.13305 | 0.13305 | 0.13305 | 0.13305 | 0.13305 | 0.13305 | 0.13305 | 0.13305 | 0.13305 | 0.13305 | 0.13305 | 0.13305 | 0.13305 | 0.13305 | 0.13305
Pump Engine Drivers | NE | NE | NE | NE | NE | NE | NE | NE | NE | NE | NE | NE | NE | NE | NE | NE | NE | NE | NE | NE | NE | NE | NE | NE | NE | NE | NE | NE | NE | NE
Heaters | NE | NE | NE | NE | NE | NE | NE | NE | NE | NE | NE | NE | NE | NE | NE | NE | NE | NE | NE | NE | NE | NE | NE | NE | NE | NE | NE | NE | NE | NE
Refining | 3284.4222 | 3258.0072 | 3293.9673 | 3334.2564 | 3396.3094 | 3422.6189 | 3486.3348 | 3591.155 | 3646.7973 | 3626.0394 | 3700.4901 | 3705.35 | 3660.9882 | 3748.4575 | 3800.7908 | 3727.9613 | 3733.3446 | 3712.3692 | 3597.7455 | 3511.4264 | 3804.227 | 3824.4314 | 3429.5502 | 3609.126 | 3418.9055 | 4066.5263 | 3991.0925 | 3714.2832 | 3734.5819 | 5018.9657
Uncontrolled Blowdowns | NE | NE | NE | NE | NE | NE | NE | NE | NE | NE | NE | NE | NE | NE | NE | NE | NE | NE | NE | NE | NE | NE | NE | NE | NE | NE | NE | NE | NE | NE
Asphalt Blowing | 94.6108 | 93.8499 | 94.8857 | 96.0463 | 97.8338 | 98.5917 | 100.4271 | 103.4465 | 105.0493 | 104.4514 | 106.596 | 106.736 | 105.4581 | 107.9778 | 109.4853 | 107.3873 | 107.5424 | 106.9382 | 103.6364 | 101.1499 | 96.8574 | 84.2428 | 116.85 | 124.5558 | 115.6448 | 81.9176 | 52.9525 | 39.6933 | 32.5587 | 16.2777
Process Vents | 56.2293 | 55.7771 | 56.3927 | 57.0824 | 58.1448 | 58.5952 | 59.686 | 61.4805 | 62.4331 | 62.0778 | 63.3524 | 63.4356 | 62.6761 | 64.1736 | 65.0695 | 63.8227 | 63.9148 | 63.5557 | 61.5934 | 60.1156 | 52.0217 | 83.6115 | 59.3963 | 56.0752 | 53.3769 | 72.8502 | 54.0474 | 55.9411 | 53.6925 | 54.1026
CEMS | NE | NE | NE | NE | NE | NE | NE | NE | NE | NE | NE | NE | NE | NE | NE | NE | NE | NE | NE | NE | NE | NE | NE | NE | NE | NE | NE | NE | NE | NE
Equipment Leaks | NE | NE | NE | NE | NE | NE | NE | NE | NE | NE | NE | NE | NE | NE | NE | NE | NE | NE | NE | NE | NE | NE | NE | NE | NE | NE | NE | NE | NE | NE
Storage Tanks | NE | NE | NE | NE | NE | NE | NE | NE | NE | NE | NE | NE | NE | NE | NE | NE | NE | NE | NE | NE | NE | NE | NE | NE | NE | NE | NE | NE | NE | NE
Wastewater Treating | NE | NE | NE | NE | NE | NE | NE | NE | NE | NE | NE | NE | NE | NE | NE | NE | NE | NE | NE | NE | NE | NE | NE | NE | NE | NE | NE | NE | NE | NE
Cooling Towers | NE | NE | NE | NE | NE | NE | NE | NE | NE | NE | NE | NE | NE | NE | NE | NE | NE | NE | NE | NE | NE | NE | NE | NE | NE | NE | NE | NE | NE | NE
Loading Operations | NE | NE | NE | NE | NE | NE | NE | NE | NE | NE | NE | NE | NE | NE | NE | NE | NE | NE | NE | NE | NE | NE | NE | NE | NE | NE | NE | NE | NE | NE
Catalytic Cracking, Coking, Reforming | NE | NE | NE | NE | NE | NE | NE | NE | NE | NE | NE | NE | NE | NE | NE | NE | NE | NE | NE | NE | NE | NE | NE | NE | NE | NE | NE | NE | NE | NE
Flares | 3133.5821 | 3108.3803 | 3142.6889 | 3181.1277 | 3240.3308 | 3265.4321 | 3326.2217 | 3426.2279 | 3479.3148 | 3459.5102 | 3530.5418 | 3535.1784 | 3492.854 | 3576.3062 | 3626.236 | 3556.7513 | 3561.8873 | 3541.8753 | 3432.5158 | 3350.1609 | 3655.3479 | 3656.5771 | 3253.3039 | 3428.495 | 3249.8838 | 3911.7585 | 3884.0926 | 3618.6488 | 3648.3307 | 4948.5854
Delayed Cokers | NE | NE | NE | NE | NE | NE | NE | NE | NE | NE | NE | NE | NE | NE | NE | NE | NE | NE | NE | NE | NE | NE | NE | NE | NE | NE | NE | NE | NE | NE
Coke Calcining | NE | NE | NE | NE | NE | NE | NE | NE | NE | NE | NE | NE | NE | NE | NE | NE | NE | NE | NE | NE | NE | NE | NE | NE | NE | NE | NE | NE | NE | NE

## 3.5-8
Table 3.5-8: Average CO2 Emission Factors (kg/unit activity) for Petroleum Systems Sources, for All Years
Table Footnotes:
"NA" indicates value not applicable
Segment/Source | Emission Factor Units | 1990 | 1991 | 1992 | 1993 | 1994 | 1995 | 1996 | 1997 | 1998 | 1999 | 2000 | 2001 | 2002 | 2003 | 2004 | 2005 | 2006 | 2007 | 2008 | 2009 | 2010 | 2011 | 2012 | 2013 | 2014 | 2015 | 2016 | 2017 | 2018 | 2019
Exploration
Non-completion Well Testing - Vented | kg/event | 18.5087 | 18.5087 | 18.5087 | 18.5087 | 18.5087 | 18.5087 | 18.5087 | 18.5087 | 18.5087 | 18.5087 | 18.5087 | 18.5087 | 18.5087 | 18.5087 | 18.5087 | 18.5087 | 18.5087 | 18.5087 | 18.5087 | 18.5087 | 18.5087 | 18.5087 | 18.5087 | 18.5087 | 18.5087 | 18.5087 | 30.5798 | 35.4601 | 20.6568 | 10.3198
Non-completion Well Testing - Flared | kg/event | 149418.2305 | 149418.2305 | 149418.2305 | 149418.2305 | 149418.2305 | 149418.2305 | 149418.2305 | 149418.2305 | 149418.2305 | 149418.2305 | 149418.2305 | 149418.2305 | 149418.2305 | 149418.2305 | 149418.2305 | 149418.2305 | 149418.2305 | 149418.2305 | 149418.2305 | 149418.2305 | 149418.2305 | 149418.2305 | 149418.2305 | 149418.2305 | 149418.2305 | 149418.2305 | 33933.1596 | 71471.8601 | 131855.8687 | 49285.68
Well Completion Venting (less HF completions) | kg/event | 0.78776 | 0.78776 | 0.78776 | 0.78776 | 0.78776 | 0.78776 | 0.78776 | 0.78776 | 0.78776 | 0.78776 | 0.78776 | 0.78776 | 0.78776 | 0.78776 | 0.78776 | 0.78776 | 0.78776 | 0.78776 | 0.78776 | 0.78776 | 0.78776 | 0.78776 | NA | NA | NA | 0.78776 | 0.78776 | 0.78776 | 0.78776 | 0.78776
HF Completions: Non-REC with Venting | kg/event | 934.6362 | 934.6362 | 934.6362 | 934.6362 | 934.6362 | 934.6362 | 934.6362 | 934.6362 | 934.6362 | 934.6362 | 934.6362 | 934.6362 | 934.6362 | 934.6362 | 934.6362 | 934.6362 | 934.6362 | 934.6362 | 934.6362 | 934.6362 | 934.6362 | 934.6362 | 934.6362 | 934.6362 | 934.6362 | 934.6362 | 934.6362 | 1387.739 | 146.8661 | 610.8678
HF Completions: Non-REC with Flaring | kg/event | 294147.8405 | 294147.8405 | 294147.8405 | 294147.8405 | 294147.8405 | 294147.8405 | 294147.8405 | 294147.8405 | 294147.8405 | 294147.8405 | 294147.8405 | 294147.8405 | 294147.8405 | 294147.8405 | 294147.8405 | 294147.8405 | 294147.8405 | 294147.8405 | 294147.8405 | 294147.8405 | 294147.8405 | 294147.8405 | 294147.8405 | 294147.8405 | 294147.8405 | 294147.8405 | 294147.8405 | 332607.4099 | 325362.7419 | 546705.6712
HF Completions: REC with Venting | kg/event | NA | NA | NA | NA | NA | NA | NA | NA | NA | NA | NA | NA | NA | NA | NA | NA | NA | NA | 46.7275 | 46.7275 | 46.7275 | 46.7275 | 46.7275 | 46.7275 | 46.7275 | 46.7275 | 46.7275 | 24.7382 | 13.1922 | 13.5607
HF Completions: REC with Flaring | kg/event | NA | NA | NA | NA | NA | NA | NA | NA | NA | NA | NA | NA | NA | NA | NA | NA | NA | NA | 275917.3177 | 275917.3177 | 275917.3177 | 275917.3177 | 275917.3177 | 275917.3177 | 275917.3177 | 275917.3177 | 275917.3177 | 300940.5273 | 410389.0428 | 260892.9905
Well Drilling - Fugitive | kg/well | 0 | 0 | 0 | 0 | 0 | 0 | 0 | 0 | 0 | 0 | 0 | 0 | 0 | 0 | 0 | 0 | 0 | 0 | 0 | 0 | 0 | 0 | 0 | 0 | 0 | 0 | 0 | 0 | 0 | 0
Well Drilling - Combustion | kg/well | bar: 1990 to 2019
Production
Large Tanks w/VRU | kg/bbl | NA | 35503.0768 | 35503.0768 | 35503.0768 | 35503.0768 | 35503.0768 | 35503.0768 | 35503.0768 | 35503.0768 | 35503.0768 | 35503.0768 | 35503.0768 | 35503.0768 | 35503.0768 | 35503.0768 | 35503.0768 | 35503.0768 | 35503.0768 | 35503.0768 | 35503.0768 | 35503.0768 | 35503.0768 | 35503.0768 | 35503.0768 | 35503.0768 | 35503.0768 | 14403.1952 | 10859.0554 | 11548.6526 | 14405.901
Large Tanks w/o Control | kg/bbl | 17033.1451 | 17033.1451 | 17033.1451 | 17033.1451 | 17033.1451 | 17033.1451 | 17033.1451 | 17033.1451 | 17033.1451 | 17033.1451 | 17033.1451 | 17033.1451 | 17033.1451 | 17033.1451 | 17033.1451 | 17033.1451 | 17033.1451 | 17033.1451 | 17033.1451 | 17033.1451 | 17033.1451 | 17033.1451 | 17033.1451 | 17033.1451 | 17033.1451 | 17033.1451 | 19156.108 | 19928.3989 | 16065.2127 | 18547.6704
Small Tanks w/o Flares | kg/bbl | 63809.7941 | 63809.7941 | 63809.7941 | 63809.7941 | 63809.7941 | 63809.7941 | 63809.7941 | 63809.7941 | 63809.7941 | 63809.7941 | 63809.7941 | 63809.7941 | 63809.7941 | 63809.7941 | 63809.7941 | 63809.7941 | 63809.7941 | 63809.7941 | 63809.7941 | 63809.7941 | 63809.7941 | 63809.7941 | 63809.7941 | 63809.7941 | 63809.7941 | 63809.7941 | 61273.1462 | 28419.8761 | 45883.6381 | 69018.0233
Malfunctioning Separator Dump Valves | kg/bbl | 61167.9684 | 61167.9684 | 61167.9684 | 61167.9684 | 61167.9684 | 61167.9684 | 61167.9684 | 61167.9684 | 61167.9684 | 61167.9684 | 61167.9684 | 61167.9684 | 61167.9684 | 61167.9684 | 61167.9684 | 61167.9684 | 61167.9684 | 61167.9684 | 61167.9684 | 61167.9684 | 61167.9684 | 61167.9684 | 61167.9684 | 61167.9684 | 61167.9684 | 61167.9684 | 19829.4522 | 26964.3514 | 19725.1265 | 14963.4832
Pneumatic Devices, High Bleed | kg/device | 359.8236 | 359.8236 | 359.8236 | 359.8236 | 359.8236 | 359.8236 | 359.8236 | 359.8236 | 359.8236 | 359.8236 | 359.8236 | 359.8236 | 359.8236 | 359.8236 | 359.8236 | 359.8236 | 359.8236 | 359.8236 | 359.8236 | 359.8236 | 359.8236 | 359.8236 | 359.8236 | 359.8236 | 359.8236 | 359.8236 | 359.8236 | 359.8236 | 359.8236 | 359.8236
Pneumatic Devices, Low Bleed | kg/device | 11.9722 | 11.9722 | 11.9722 | 11.9722 | 11.9722 | 11.9722 | 11.9722 | 11.9722 | 11.9722 | 11.9722 | 11.9722 | 11.9722 | 11.9722 | 11.9722 | 11.9722 | 11.9722 | 11.9722 | 11.9722 | 11.9722 | 11.9722 | 11.9722 | 11.9722 | 11.9722 | 11.9722 | 11.9722 | 11.9722 | 11.9722 | 11.9722 | 11.9722 | 11.9722
Pneumatic Devices, Int Bleed | kg/device | NA | NA | NA | NA | 175.0798 | 175.0798 | 175.0798 | 175.0798 | 175.0798 | 175.0798 | 175.0798 | 175.0798 | 175.0798 | 175.0798 | 175.0798 | 175.0798 | 175.0798 | 175.0798 | 175.0798 | 175.0798 | 175.0798 | 175.0798 | 175.0798 | 175.0798 | 175.0798 | 175.0798 | 175.0798 | 175.0798 | 175.0798 | 175.0798
Chemical Injection Pumps | kg/pump | 146.0206 | 146.0206 | 146.0206 | 146.0206 | 146.0206 | 146.0206 | 146.0206 | 146.0206 | 146.0206 | 146.0206 | 146.0206 | 146.0206 | 146.0206 | 146.0206 | 146.0206 | 146.0206 | 146.0206 | 146.0206 | 146.0206 | 146.0206 | 146.0206 | 146.0206 | 146.0206 | 146.0206 | 146.0206 | 146.0206 | 146.0206 | 146.0206 | 146.0206 | 146.0206
Vessel Blowdowns | kg/vessel | 0.08384 | 0.08384 | 0.08384 | 0.08384 | 0.08384 | 0.08384 | 0.08384 | 0.08384 | 0.08384 | 0.08384 | 0.08384 | 0.08384 | 0.08384 | 0.08384 | 0.08384 | 0.08384 | 0.08384 | 0.08384 | 0.08384 | 0.08384 | 0.08384 | 0.08384 | 0.08384 | 0.08384 | 0.08384 | 0.08384 | 0.08384 | 0.08384 | 0.08384 | 0.08384
Compressor Blowdowns | kg/compressor | 4.057 | 4.057 | 4.057 | 4.057 | 4.057 | 4.057 | 4.057 | 4.057 | 4.057 | 4.057 | 4.057 | 4.057 | 4.057 | 4.057 | 4.057 | 4.057 | 4.057 | 4.057 | 4.057 | 4.057 | 4.057 | 4.057 | 4.057 | 4.057 | 4.057 | 4.057 | 4.057 | 4.057 | 4.057 | 4.057
Compressor Starts | kg/compressor | 9.0734 | 9.0734 | 9.0734 | 9.0734 | 9.0734 | 9.0734 | 9.0734 | 9.0734 | 9.0734 | 9.0734 | 9.0734 | 9.0734 | 9.0734 | 9.0734 | 9.0734 | 9.0734 | 9.0734 | 9.0734 | 9.0734 | 9.0734 | 9.0734 | 9.0734 | 9.0734 | 9.0734 | 9.0734 | 9.0734 | 9.0734 | 9.0734 | 9.0734 | 9.0734
Associated Gas Venting | kg/bbl | 2.6102 | 2.6014 | 2.6065 | 2.5958 | 2.6068 | 2.6008 | 2.5797 | 2.5719 | 2.56 | 2.5588 | 2.5383 | 2.5308 | 2.5506 | 2.5478 | 2.5385 | 2.5215 | 2.4949 | 2.5 | 2.4777 | 2.4611 | 2.3909 | 2.2074 | 1.9406 | 1.7654 | 1.6475 | 1.6061 | 0.39901 | 1.7196 | 0.53733 | 0.13208
220 - Gulf Coast Basin (LA, TX) | kg/bbl | 0.044196 | 0.044196 | 0.044196 | 0.044196 | 0.044196 | 0.044196 | 0.044196 | 0.044196 | 0.044196 | 0.044196 | 0.044196 | 0.044196 | 0.044196 | 0.044196 | 0.044196 | 0.044196 | 0.044196 | 0.044196 | 0.044196 | 0.044196 | 0.044196 | 0.044196 | 0.044196 | 0.044196 | 0.044196 | 0.044196 | 0.21326 | 0.080894 | 0.10871 | 0.17065
360 - Anadarko Basin | kg/bbl | 0.1771 | 0.1771 | 0.1771 | 0.1771 | 0.1771 | 0.1771 | 0.1771 | 0.1771 | 0.1771 | 0.1771 | 0.1771 | 0.1771 | 0.1771 | 0.1771 | 0.1771 | 0.1771 | 0.1771 | 0.1771 | 0.1771 | 0.1771 | 0.1771 | 0.1771 | 0.1771 | 0.1771 | 0.1771 | 0.1771 | 0.075152 | 0.72804 | 0.32827 | 0.2324
395 - Williston Basin | kg/bbl | 0.57379 | 0.57379 | 0.57379 | 0.57379 | 0.57379 | 0.57379 | 0.57379 | 0.57379 | 0.57379 | 0.57379 | 0.57379 | 0.57379 | 0.57379 | 0.57379 | 0.57379 | 0.57379 | 0.57379 | 0.57379 | 0.57379 | 0.57379 | 0.57379 | 0.57379 | 0.57379 | 0.57379 | 0.57379 | 0.57379 | 0.58515 | 0.83863 | 0.58209 | 0.95728
430 - Permian Basin | kg/bbl | 0.21313 | 0.21313 | 0.21313 | 0.21313 | 0.21313 | 0.21313 | 0.21313 | 0.21313 | 0.21313 | 0.21313 | 0.21313 | 0.21313 | 0.21313 | 0.21313 | 0.21313 | 0.21313 | 0.21313 | 0.21313 | 0.21313 | 0.21313 | 0.21313 | 0.21313 | 0.21313 | 0.21313 | 0.21313 | 0.21313 | 0.067264 | 0.21132 | 0.19622 | 0.049749
"Other" Basins | kg/bbl | 3.3732 | 3.3732 | 3.3732 | 3.3732 | 3.3732 | 3.3732 | 3.3732 | 3.3732 | 3.3732 | 3.3732 | 3.3732 | 3.3732 | 3.3732 | 3.3732 | 3.3732 | 3.3732 | 3.3732 | 3.3732 | 3.3732 | 3.3732 | 3.3732 | 3.3732 | 3.3732 | 3.3732 | 3.3732 | 3.3732 | 0.67557 | 2.2893 | 1.4354 | 0.083557
HF Workovers: Non-REC with Venting | kg/event | 934.6362 | 934.6362 | 934.6362 | 934.6362 | 934.6362 | 934.6362 | 934.6362 | 934.6362 | 934.6362 | 934.6362 | 934.6362 | 934.6362 | 934.6362 | 934.6362 | 934.6362 | 934.6362 | 934.6362 | 934.6362 | 934.6362 | 934.6362 | 934.6362 | 934.6362 | 934.6362 | 934.6362 | 934.6362 | 934.6362 | 934.6362 | NA | 146.8661 | 610.8678
HF Workovers: REC with Venting | kg/event | NA | NA | NA | NA | NA | NA | NA | NA | NA | NA | NA | NA | NA | NA | NA | NA | NA | NA | 46.7275 | 46.7275 | 46.7275 | 46.7275 | 46.7275 | 46.7275 | 46.7275 | 46.7275 | 46.7275 | 24.7382 | 13.1922 | 13.5607
Non-HF Well Workovers | kg/event | 0.10317 | 0.10317 | 0.10317 | 0.10317 | 0.10317 | 0.10317 | 0.10317 | 0.10317 | 0.10317 | 0.10317 | 0.10317 | 0.10317 | 0.10317 | 0.10317 | 0.10317 | 0.10317 | 0.10317 | 0.10317 | 0.10317 | 0.10317 | 0.10317 | 0.10317 | 0.10317 | 0.10317 | 0.10317 | 0.10317 | 0.10317 | 0.10317 | 0.10317 | 0.10317
Pipeline Pigging | kg/station | bar: 1990 to 2019
Produced Water - Regular Pressure Wells | kg/MMbbl | 0 | 0 | 0 | 0 | 0 | 0 | 0 | 0 | 0 | 0 | 0 | 0 | 0 | 0 | 0 | 0 | 0 | 0 | 0 | 0 | 0 | 0 | 0 | 0 | 0 | 0 | 0 | 0 | 0 | 0
Produced Water - Low Pressure Wells | kg/MMbbl | 0 | 0 | 0 | 0 | 0 | 0 | 0 | 0 | 0 | 0 | 0 | 0 | 0 | 0 | 0 | 0 | 0 | 0 | 0 | 0 | 0 | 0 | 0 | 0 | 0 | 0 | 0 | 0 | 0 | 0
Offshore GOM Federal Waters Vent/Leak: Major Complexes | kg/complex | 3116.7698 | 3116.7698 | 3116.7698 | 3116.7698 | 3116.7698 | 3116.7698 | 3116.7698 | 3116.7698 | 3116.7698 | 3116.7698 | 3116.7698 | 3116.7698 | 3116.7698 | 3116.7698 | 3116.7698 | 2249.116 | 3116.7698 | 3116.7698 | 3116.7698 | 3116.7698 | 4212.5764 | 4212.5764 | 4212.5764 | 4348.9146 | 4348.9146 | 4348.9146 | 3601.1102 | 3601.1102 | 3601.1102 | 3601.1102
Offshore GOM Federal Waters Vent/Leak: Minor Complexes | kg/complex | 387.8257 | 387.8257 | 387.8257 | 387.8257 | 387.8257 | 387.8257 | 387.8257 | 387.8257 | 387.8257 | 387.8257 | 387.8257 | 387.8257 | 387.8257 | 387.8257 | 387.8257 | 387.8257 | 387.8257 | 387.8257 | 387.8257 | 387.8257 | 387.8257 | 387.8257 | 387.8257 | 387.8257 | 387.8257 | 387.8257 | 436.1322 | 436.1322 | 436.1322 | 436.1322
Offshore GOM State Waters Vent/Leak: | kg/mbbl | 12.7701 | 11.7376 | 11.3088 | 11.1158 | 11.248 | 9.9185 | 9.7642 | 8.656 | 8.145 | 7.4471 | 6.8657 | 6.3912 | 6.2028 | 6.3576 | 6.7502 | 5.8394 | 7.3852 | 7.3319 | 7.7716 | 5.2939 | 6.6875 | 7.6419 | 7.6931 | 7.8993 | 6.7303 | 6.0396 | 4.5564 | 4.273 | 4.0291 | 3.7585
Offshore Pacific Federal and State Waters Vent/Leak: | kg/mbbl | 124.3726 | 124.3726 | 124.3726 | 124.3726 | 124.3726 | 124.3726 | 124.3726 | 124.3726 | 124.3726 | 124.3726 | 124.3726 | 124.3726 | 124.3726 | 124.3726 | 124.3726 | 124.3726 | 124.3726 | 124.3726 | 124.3726 | 124.3726 | 124.3726 | 124.3726 | 124.3726 | 124.3726 | 124.3726 | 124.3726 | 2.9403 | 3.0698 | 4.7542 | 1.4589
Offshore Alaska State Waters Vent/Leak: | kg/mbbl | 4.5919 | 4.5919 | 4.5919 | 4.5919 | 4.5919 | 4.5919 | 4.5919 | 4.5919 | 4.5919 | 4.5919 | 4.5919 | 4.5919 | 4.5919 | 4.5919 | 4.5919 | 4.5919 | 4.5919 | 4.5919 | 4.5919 | 4.5919 | 4.5919 | 4.5919 | 4.5919 | 4.5919 | 4.5919 | 4.5919 | 4.4469 | 4.0493 | 1.6091 | 2.1131
Oil Wellheads (heavy crude) | kg/well | 0.049769 | 0.049769 | 0.049769 | 0.049769 | 0.049769 | 0.049769 | 0.049769 | 0.049769 | 0.049769 | 0.049769 | 0.049769 | 0.049769 | 0.049769 | 0.049769 | 0.049769 | 0.049769 | 0.049769 | 0.049769 | 0.049769 | 0.049769 | 0.049769 | 0.049769 | 0.049769 | 0.049769 | 0.049769 | 0.049769 | 0.049769 | 0.049769 | 0.049769 | 0.049769
Oil Wellheads (light crude) | kg/well | 6.5235 | 6.5235 | 6.5235 | 6.5235 | 6.5235 | 6.5235 | 6.5235 | 6.5235 | 6.5235 | 6.5235 | 6.5235 | 6.5235 | 6.5235 | 6.5235 | 6.5235 | 6.5235 | 6.5235 | 6.5235 | 6.5235 | 6.5235 | 6.5235 | 6.5235 | 6.5235 | 6.5235 | 6.5235 | 6.5235 | 6.5235 | 6.5235 | 6.5235 | 6.5235
Separators (heavy crude) | kg/sep | 0.060072 | 0.060072 | 0.060072 | 0.060072 | 0.060072 | 0.060072 | 0.060072 | 0.060072 | 0.060072 | 0.060072 | 0.060072 | 0.060072 | 0.060072 | 0.060072 | 0.060072 | 0.060072 | 0.060072 | 0.060072 | 0.060072 | 0.060072 | 0.060072 | 0.060072 | 0.060072 | 0.060072 | 0.060072 | 0.060072 | 0.060072 | 0.060072 | 0.060072 | 0.060072
Separators (light crude) | kg/sep | 5.434 | 5.434 | 5.434 | 5.434 | 5.434 | 5.434 | 5.434 | 5.434 | 5.434 | 5.434 | 5.434 | 5.434 | 5.434 | 5.434 | 5.434 | 5.434 | 5.434 | 5.434 | 5.434 | 5.434 | 5.434 | 5.434 | 5.434 | 5.434 | 5.434 | 5.434 | 5.434 | 5.434 | 5.434 | 5.434
Heater/Treaters (light crude) | kg/HT | 6.159 | 6.159 | 6.159 | 6.159 | 6.159 | 6.159 | 6.159 | 6.159 | 6.159 | 6.159 | 6.159 | 6.159 | 6.159 | 6.159 | 6.159 | 6.159 | 6.159 | 6.159 | 6.159 | 6.159 | 6.159 | 6.159 | 6.159 | 6.159 | 6.159 | 6.159 | 6.159 | 6.159 | 6.159 | 6.159
Headers (heavy crude) | kg/hdr | 0.030066 | 0.030066 | 0.030066 | 0.030066 | 0.030066 | 0.030066 | 0.030066 | 0.030066 | 0.030066 | 0.030066 | 0.030066 | 0.030066 | 0.030066 | 0.030066 | 0.030066 | 0.030066 | 0.030066 | 0.030066 | 0.030066 | 0.030066 | 0.030066 | 0.030066 | 0.030066 | 0.030066 | 0.030066 | 0.030066 | 0.030066 | 0.030066 | 0.030066 | 0.030066
Headers (light crude) | kg/hdr | 4.2584 | 4.2584 | 4.2584 | 4.2584 | 4.2584 | 4.2584 | 4.2584 | 4.2584 | 4.2584 | 4.2584 | 4.2584 | 4.2584 | 4.2584 | 4.2584 | 4.2584 | 4.2584 | 4.2584 | 4.2584 | 4.2584 | 4.2584 | 4.2584 | 4.2584 | 4.2584 | 4.2584 | 4.2584 | 4.2584 | 4.2584 | 4.2584 | 4.2584 | 4.2584
Compressors | kg/compressor | 39.2268 | 39.2268 | 39.2268 | 39.2268 | 39.2268 | 39.2268 | 39.2268 | 39.2268 | 39.2268 | 39.2268 | 39.2268 | 39.2268 | 39.2268 | 39.2268 | 39.2268 | 39.2268 | 39.2268 | 39.2268 | 39.2268 | 39.2268 | 39.2268 | 39.2268 | 39.2268 | 39.2268 | 39.2268 | 39.2268 | 39.2268 | 39.2268 | 39.2268 | 39.2268
Large Compressors | kg/compressor | bar: 1990 to 2019
Sales Areas | kg/loading | 0.11104 | 0.11104 | 0.11104 | 0.11104 | 0.11104 | 0.11104 | 0.11104 | 0.11104 | 0.11104 | 0.11104 | 0.11104 | 0.11104 | 0.11104 | 0.11104 | 0.11104 | 0.11104 | 0.11104 | 0.11104 | 0.11104 | 0.11104 | 0.11104 | 0.11104 | 0.11104 | 0.11104 | 0.11104 | 0.11104 | 0.11104 | 0.11104 | 0.11104 | 0.11104
Pipelines | kg/mile | 0 | 0 | 0 | 0 | 0 | 0 | 0 | 0 | 0 | 0 | 0 | 0 | 0 | 0 | 0 | 0 | 0 | 0 | 0 | 0 | 0 | 0 | 0 | 0 | 0 | 0 | 0 | 0 | 0 | 0
Battery Pumps | kg/pump | 0.23987 | 0.23987 | 0.23987 | 0.23987 | 0.23987 | 0.23987 | 0.23987 | 0.23987 | 0.23987 | 0.23987 | 0.23987 | 0.23987 | 0.23987 | 0.23987 | 0.23987 | 0.23987 | 0.23987 | 0.23987 | 0.23987 | 0.23987 | 0.23987 | 0.23987 | 0.23987 | 0.23987 | 0.23987 | 0.23987 | 0.23987 | 0.23987 | 0.23987 | 0.23987
Gas Engines | kg/MMHP-hr | bar: 1990 to 2019
Heaters | kg/MMbbl | bar: 1990 to 2019
Associated Gas Flaring | kg/bbl | 37.044 | 37.0915 | 36.9947 | 37.2655 | 37.5133 | 37.8906 | 38.2102 | 38.3161 | 38.3732 | 38.4757 | 38.7049 | 38.7664 | 38.4707 | 38.4296 | 38.2119 | 37.8238 | 37.8106 | 37.6278 | 37.4888 | 37.2489 | 36.8138 | 36.7476 | 36.1201 | 35.7936 | 35.763 | 36.2269 | 27.3596 | 30.2326 | 32.5987 | 35.0974
220 - Gulf Coast Basin (LA, TX) | kg/bbl | 31.9929 | 31.9929 | 31.9929 | 31.9929 | 31.9929 | 31.9929 | 31.9929 | 31.9929 | 31.9929 | 31.9929 | 31.9929 | 31.9929 | 31.9929 | 31.9929 | 31.9929 | 31.9929 | 31.9929 | 31.9929 | 31.9929 | 31.9929 | 31.9929 | 31.9929 | 31.9929 | 31.9929 | 31.9929 | 31.9929 | 25.4515 | 44.8748 | 44.4813 | 53.2526
360 - Anadarko Basin | kg/bbl | 1008.819 | 1008.819 | 1008.819 | 1008.819 | 1008.819 | 1008.819 | 1008.819 | 1008.819 | 1008.819 | 1008.819 | 1008.819 | 1008.819 | 1008.819 | 1008.819 | 1008.819 | 1008.819 | 1008.819 | 1008.819 | 1008.819 | 1008.819 | 1008.819 | 1008.819 | 1008.819 | 1008.819 | 1008.819 | 1008.819 | 24.4134 | 99.5761 | 333.5114 | 13.0484
395 - Williston Basin | kg/bbl | 29.7303 | 29.7303 | 29.7303 | 29.7303 | 29.7303 | 29.7303 | 29.7303 | 29.7303 | 29.7303 | 29.7303 | 29.7303 | 29.7303 | 29.7303 | 29.7303 | 29.7303 | 29.7303 | 29.7303 | 29.7303 | 29.7303 | 29.7303 | 29.7303 | 29.7303 | 29.7303 | 29.7303 | 29.7303 | 29.7303 | 25.0169 | 27.7829 | 33.9414 | 42.0043
430 - Permian Basin | kg/bbl | 86.2766 | 86.2766 | 86.2766 | 86.2766 | 86.2766 | 86.2766 | 86.2766 | 86.2766 | 86.2766 | 86.2766 | 86.2766 | 86.2766 | 86.2766 | 86.2766 | 86.2766 | 86.2766 | 86.2766 | 86.2766 | 86.2766 | 86.2766 | 86.2766 | 86.2766 | 86.2766 | 86.2766 | 86.2766 | 86.2766 | 44.3976 | 38.4912 | 31.4941 | 24.9143
"Other" Basins | kg/bbl | 14.0672 | 14.0672 | 14.0672 | 14.0672 | 14.0672 | 14.0672 | 14.0672 | 14.0672 | 14.0672 | 14.0672 | 14.0672 | 14.0672 | 14.0672 | 14.0672 | 14.0672 | 14.0672 | 14.0672 | 14.0672 | 14.0672 | 14.0672 | 14.0672 | 14.0672 | 14.0672 | 14.0672 | 14.0672 | 14.0672 | 15.0029 | 15.5244 | 19.1814 | 36.2822
Large Tanks w/Flares | kg/MMbbl | NA | 7244832.7181 | 7244832.7181 | 7244832.7181 | 7244832.7181 | 7244832.7181 | 7244832.7181 | 7244832.7181 | 7244832.7181 | 7244832.7181 | 7244832.7181 | 7244832.7181 | 7244832.7181 | 7244832.7181 | 7244832.7181 | 7244832.7181 | 7244832.7181 | 7244832.7181 | 7244832.7181 | 7244832.7181 | 7244832.7181 | 7244832.7181 | 7244832.7181 | 7244832.7181 | 7244832.7181 | 7244832.7181 | 4196399.5985 | 4083165.1183 | 4598714.6614 | 3858611.6402
Small Tanks w/Flares | kg/MMbbl | NA | 221360.4352 | 221360.4352 | 221360.4352 | 221360.4352 | 221360.4352 | 221360.4352 | 221360.4352 | 221360.4352 | 221360.4352 | 221360.4352 | 221360.4352 | 221360.4352 | 221360.4352 | 221360.4352 | 221360.4352 | 221360.4352 | 221360.4352 | 221360.4352 | 221360.4352 | 221360.4352 | 221360.4352 | 221360.4352 | 221360.4352 | 221360.4352 | 221360.4352 | 1364155.4462 | 478214.6826 | 240581.0982 | 944716.4785
Miscellaneous Production Flaring | kg/bbl | 0 | 0 | 0 | 0.042431 | 0.084577 | 0.12711 | 0.17044 | 0.21382 | 0.25747 | 0.30056 | 0.34507 | 0.38888 | 0.43085 | 0.47476 | 0.52118 | 0.57091 | 0.62049 | 0.66518 | 0.71616 | 0.7689 | 0.83483 | 0.91439 | 1.0191 | 1.1041 | 1.1807 | 1.2397 | 0.828 | 1.0936 | 1.242 | 2.1064
220 - Gulf Coast Basin (LA TX) | kg/bbl | 0 | 0 | 0 | 0.06649 | 0.13298 | 0.19947 | 0.26596 | 0.33245 | 0.39894 | 0.46543 | 0.53192 | 0.59841 | 0.6649 | 0.73139 | 0.79788 | 0.86437 | 0.93086 | 0.99735 | 1.0638 | 1.1303 | 1.1968 | 1.2633 | 1.3298 | 1.3963 | 1.4628 | 1.5293 | 0.94701 | 1.0516 | 1.054 | 1.1145
395 - Williston Basin | kg/bbl | 0 | 0 | 0 | 0.083088 | 0.16618 | 0.24926 | 0.33235 | 0.41544 | 0.49853 | 0.58161 | 0.6647 | 0.74779 | 0.83088 | 0.91396 | 0.99705 | 1.0801 | 1.1632 | 1.2463 | 1.3294 | 1.4125 | 1.4956 | 1.5787 | 1.6618 | 1.7448 | 1.8279 | 1.911 | 0.76015 | 1.3115 | 3.5554 | 5.4628
430 - Permian Basin | kg/bbl | 0 | 0 | 0 | 0.051911 | 0.10382 | 0.15573 | 0.20764 | 0.25955 | 0.31146 | 0.36337 | 0.41529 | 0.4672 | 0.51911 | 0.57102 | 0.62293 | 0.67484 | 0.72675 | 0.77866 | 0.83057 | 0.88248 | 0.93439 | 0.9863 | 1.0382 | 1.0901 | 1.142 | 1.1939 | 1.0658 | 1.5539 | 0.95711 | 2.3053
Other Basins | kg/bbl | 0 | 0 | 0 | 0.035119 | 0.070239 | 0.10536 | 0.14048 | 0.1756 | 0.21072 | 0.24584 | 0.28096 | 0.31608 | 0.35119 | 0.38631 | 0.42143 | 0.45655 | 0.49167 | 0.52679 | 0.56191 | 0.59703 | 0.63215 | 0.66727 | 0.70239 | 0.73751 | 0.77263 | 0.80775 | 0.60875 | 0.5855 | 0.62253 | 0.64365
HF Workovers: Non-REC with Flaring | kg/event | 294147.8405 | 294147.8405 | 294147.8405 | 294147.8405 | 294147.8405 | 294147.8405 | 294147.8405 | 294147.8405 | 294147.8405 | 294147.8405 | 294147.8405 | 294147.8405 | 294147.8405 | 294147.8405 | 294147.8405 | 294147.8405 | 294147.8405 | 294147.8405 | 294147.8405 | 294147.8405 | 294147.8405 | 294147.8405 | 294147.8405 | 294147.8405 | 294147.8405 | 294147.8405 | 294147.8405 | 332607.4099 | 325362.7419 | 546705.6712
HF Workovers: REC with Flaring | kg/event | NA | NA | NA | NA | NA | NA | NA | NA | NA | NA | NA | NA | NA | NA | NA | NA | NA | NA | 275917.3177 | 275917.3177 | 275917.3177 | 275917.3177 | 275917.3177 | 275917.3177 | 275917.3177 | 275917.3177 | 275917.3177 | 300940.5273 | 410389.0428 | 260892.9905
Offshore Production Flaring
GOM Federal Waters - Flaring | Kg/MMBtu | 54.7 | 54.7 | 54.7 | 54.7 | 54.7 | 54.7 | 54.7 | 54.7 | 54.7 | 54.7 | 54.7 | 54.7 | 54.7 | 54.7 | 54.7 | 54.7 | 54.7 | 54.7 | 54.7 | 54.7 | 54.7 | 54.7 | 54.7 | 54.7 | 54.7 | 54.7 | 54.7 | 54.7 | 54.7 | 54.7
GOM State Waters - Flaring | kg/mbbl | 693.3658 | 615.6335 | 438.5867 | 432.858 | 434.703 | 466.2145 | 538.4985 | 610.9169 | 579.5438 | 390.6384 | 317.2827 | 297.5214 | 300.2779 | 223.7194 | 249.2132 | 313.1001 | 250.761 | 275.9229 | 685.6717 | 485.4639 | 658.2528 | 733.5158 | 768.7642 | 632.7997 | 607.2747 | 662.1534 | 635.2325 | 615.0655 | 640.7315 | 696.631
Pacific Federal and State Waters - Flaring | kg/mbbl | 1187.9238 | 1187.9238 | 1187.9238 | 1187.9238 | 1187.9238 | 1187.9238 | 1187.9238 | 1187.9238 | 1187.9238 | 1187.9238 | 1187.9238 | 1187.9238 | 1187.9238 | 1187.9238 | 1187.9238 | 1187.9238 | 1187.9238 | 1187.9238 | 1187.9238 | 1187.9238 | 1187.9238 | 1187.9238 | 1187.9238 | 1187.9238 | 1187.9238 | 1187.9238 | 623.5033 | 820.8233 | 684.5513 | 923.0222
Alaska State Waters - Flaring | kg/mbbl | 7647.4727 | 7647.4727 | 7647.4727 | 7647.4727 | 7647.4727 | 7647.4727 | 7647.4727 | 7647.4727 | 7647.4727 | 7647.4727 | 7647.4727 | 7647.4727 | 7647.4727 | 7647.4727 | 7647.4727 | 7647.4727 | 7647.4727 | 7647.4727 | 7647.4727 | 7647.4727 | 7647.4727 | 7647.4727 | 7647.4727 | 7647.4727 | 7647.4727 | 7647.4727 | 6003.7838 | 5918.5894 | 6034.5821 | 5340.8671
Pressure Relief Valves | kg/valve | 0.095018 | 0.095018 | 0.095018 | 0.095018 | 0.095018 | 0.095018 | 0.095018 | 0.095018 | 0.095018 | 0.095018 | 0.095018 | 0.095018 | 0.095018 | 0.095018 | 0.095018 | 0.095018 | 0.095018 | 0.095018 | 0.095018 | 0.095018 | 0.095018 | 0.095018 | 0.095018 | 0.095018 | 0.095018 | 0.095018 | 0.095018 | 0.095018 | 0.095018 | 0.095018
Well Blowouts Onshore | kg/event | 2686.7691 | 2686.7691 | 2686.7691 | 2686.7691 | 2686.7691 | 2686.7691 | 2686.7691 | 2686.7691 | 2686.7691 | 2686.7691 | 2686.7691 | 2686.7691 | 2686.7691 | 2686.7691 | 2686.7691 | 2686.7691 | 2686.7691 | 2686.7691 | 2686.7691 | 2686.7691 | 2686.7691 | 2686.7691 | 2686.7691 | 2686.7691 | 2686.7691 | 2686.7691 | 2686.7691 | 2686.7691 | 2686.7691 | 2686.7691
Transportation
Tanks | kg/MMbbl | 56.4084 | 56.4084 | 56.4084 | 56.4084 | 56.4084 | 56.4084 | 56.4084 | 56.4084 | 56.4084 | 56.4084 | 56.4084 | 56.4084 | 56.4084 | 56.4084 | 56.4084 | 56.4084 | 56.4084 | 56.4084 | 56.4084 | 56.4084 | 56.4084 | 56.4084 | 56.4084 | 56.4084 | 56.4084 | 56.4084 | 56.4084 | 56.4084 | 56.4084 | 56.4084
Truck Loading | kg/MMbbl | 1424.2169 | 1424.2169 | 1424.2169 | 1424.2169 | 1424.2169 | 1424.2169 | 1424.2169 | 1424.2169 | 1424.2169 | 1424.2169 | 1424.2169 | 1424.2169 | 1424.2169 | 1424.2169 | 1424.2169 | 1424.2169 | 1424.2169 | 1424.2169 | 1424.2169 | 1424.2169 | 1424.2169 | 1424.2169 | 1424.2169 | 1424.2169 | 1424.2169 | 1424.2169 | 1424.2169 | 1424.2169 | 1424.2169 | 1424.2169
Marine Loading | kg/1000 gal | 0.0069653 | 0.0069653 | 0.0069653 | 0.0069653 | 0.0069653 | 0.0069653 | 0.0069653 | 0.0069653 | 0.0069653 | 0.0069653 | 0.0069653 | 0.0069653 | 0.0069653 | 0.0069653 | 0.0069653 | 0.0069653 | 0.0069653 | 0.0069653 | 0.0069653 | 0.0069653 | 0.0069653 | 0.0069653 | 0.0069653 | 0.0069653 | 0.0069653 | 0.0069653 | 0.0069653 | 0.0069653 | 0.0069653 | 0.0069653
Rail Loading | kg/MMbbl | 1424.2169 | 1424.2169 | 1424.2169 | 1424.2169 | 1424.2169 | 1424.2169 | 1424.2169 | 1424.2169 | 1424.2169 | 1424.2169 | 1424.2169 | 1424.2169 | 1424.2169 | 1424.2169 | 1424.2169 | 1424.2169 | 1424.2169 | 1424.2169 | 1424.2169 | 1424.2169 | 1424.2169 | 1424.2169 | 1424.2169 | 1424.2169 | 1424.2169 | 1424.2169 | 1424.2169 | 1424.2169 | 1424.2169 | 1424.2169
Pump Station Maintenance | kg/station | 0.10076 | 0.10076 | 0.10076 | 0.10076 | 0.10076 | 0.10076 | 0.10076 | 0.10076 | 0.10076 | 0.10076 | 0.10076 | 0.10076 | 0.10076 | 0.10076 | 0.10076 | 0.10076 | 0.10076 | 0.10076 | 0.10076 | 0.10076 | 0.10076 | 0.10076 | 0.10076 | 0.10076 | 0.10076 | 0.10076 | 0.10076 | 0.10076 | 0.10076 | 0.10076
Pipeline Pigging | kg/station | 38.9793 | 38.9793 | 38.9793 | 38.9793 | 38.9793 | 38.9793 | 38.9793 | 38.9793 | 38.9793 | 38.9793 | 38.9793 | 38.9793 | 38.9793 | 38.9793 | 38.9793 | 38.9793 | 38.9793 | 38.9793 | 38.9793 | 38.9793 | 38.9793 | 38.9793 | 38.9793 | 38.9793 | 38.9793 | 38.9793 | 38.9793 | 38.9793 | 38.9793 | 38.9793
Pump Stations | kg/mile | 0.068466 | 0.068466 | 0.068466 | 0.068466 | 0.068466 | 0.068466 | 0.068466 | 0.068466 | 0.068466 | 0.068466 | 0.068466 | 0.068466 | 0.068466 | 0.068466 | 0.068466 | 0.068466 | 0.068466 | 0.068466 | 0.068466 | 0.068466 | 0.068466 | 0.068466 | 0.068466 | 0.068466 | 0.068466 | 0.068466 | 0.068466 | 0.068466 | 0.068466 | 0.068466
Pipelines | kg/MMbbl | 0 | 0 | 0 | 0 | 0 | 0 | 0 | 0 | 0 | 0 | 0 | 0 | 0 | 0 | 0 | 0 | 0 | 0 | 0 | 0 | 0 | 0 | 0 | 0 | 0 | 0 | 0 | 0 | 0 | 0
Floating Roof Tanks | kg/tank | 161.4632 | 161.4632 | 161.4632 | 161.4632 | 161.4632 | 161.4632 | 161.4632 | 161.4632 | 161.4632 | 161.4632 | 161.4632 | 161.4632 | 161.4632 | 161.4632 | 161.4632 | 161.4632 | 161.4632 | 161.4632 | 161.4632 | 161.4632 | 161.4632 | 161.4632 | 161.4632 | 161.4632 | 161.4632 | 161.4632 | 161.4632 | 161.4632 | 161.4632 | 161.4632
Pump Engine Drivers | kg/hp-hr | bar: 1990 to 2019
Heaters | kg/bbl | bar: 1990 to 2019
Refining
Uncontrolled Blowdowns | kg/Mbbl | bar: 1990 to 2019
Asphalt Blowing | kg/Mbbl | 19.3305 | 19.3305 | 19.3305 | 19.3305 | 19.3305 | 19.3305 | 19.3305 | 19.3305 | 19.3305 | 19.3305 | 19.3305 | 19.3305 | 19.3305 | 19.3305 | 19.3305 | 19.3305 | 19.3305 | 19.3305 | 19.3305 | 19.3305 | 18.023 | 15.588 | 21.286 | 22.2859 | 19.9917 | 13.8642 | 8.938 | 6.5552 | 5.2566 | 2.6926
Process Vents | kg/Mbbl | 11.4885 | 11.4885 | 11.4885 | 11.4885 | 11.4885 | 11.4885 | 11.4885 | 11.4885 | 11.4885 | 11.4885 | 11.4885 | 11.4885 | 11.4885 | 11.4885 | 11.4885 | 11.4885 | 11.4885 | 11.4885 | 11.4885 | 11.4885 | 9.6801 | 15.4712 | 10.82 | 10.0331 | 9.2274 | 12.3296 | 9.1229 | 9.2385 | 8.6687 | 8.9494
CEMS | kg/Mbbl | bar: 1990 to 2019
Equipment Leaks | kg/Mbbl | bar: 1990 to 2019
Storage Tanks | kg/Mbbl | bar: 1990 to 2019
Wastewater Treating | kg/Mbbl | bar: 1990 to 2019
Cooling Towers | kg/Mbbl | bar: 1990 to 2019
Loading Operations | kg/Mbbl | bar: 1990 to 2019
Catalytic Cracking, Coking, Reforming | kg/Mbbl | bar: 1990 to 2019
Flares | kg/Mbbl | 640.241 | 640.241 | 640.241 | 640.241 | 640.241 | 640.241 | 640.241 | 640.241 | 640.241 | 640.241 | 640.241 | 640.241 | 640.241 | 640.241 | 640.241 | 640.241 | 640.241 | 640.241 | 640.241 | 640.241 | 680.1794 | 676.5992 | 592.6395 | 613.4356 | 561.8129 | 662.0505 | 655.61 | 597.6061 | 589.0264 | 818.5709
Delayed Cokers | kg/Mbbl | bar: 1990 to 2019
Coke Calcining | kg/Mbbl | bar: 1990 to 2019

## 3.5-9
Table 3.5-9: CO2 Emission Factors for Petroleum Systems, Data Sources/Methodology
Segment/Source | Units | Data Source/Method
Exploration
Non-completion Well Testing - Vented | kg/event | 2015-2019: Calculated using year-specific GHGRP subpart W data for each control category (EPA 2020b). 1990-2014: Year 2015 emission factors. Refer to EPA 2018b for additional detail.
Non-completion Well Testing - Flared | kg/event | 2015-2019: Calculated using year-specific GHGRP subpart W data for each control category (EPA 2020b). 1990-2014: Year 2015 emission factors. Refer to EPA 2018b for additional detail.
Well Completion Venting (less HF completions) | kg/event | [CH4 EF] * [average ratio of CO2 to CH4 in associated gas (API 2000)].
HF Completions: Non-REC with Venting | kg/event | 2016-2019: Calculated using year-specific GHGRP subpart W data for each control category (EPA 2020b). 1990-2015: Year 2016 emission factors applied. Refer to EPA 2019a for additional detail.
HF Completions: Non-REC with Flaring | kg/event | 2016-2019: Calculated using year-specific GHGRP subpart W data for each control category (EPA 2020b). 1990-2015: Year 2016 emission factors applied. Refer to EPA 2019a for additional detail.
HF Completions: REC with Venting | kg/event | 2016-2019: Calculated using year-specific GHGRP subpart W data for each control category (EPA 2020b). 1990-2015: Year 2016 emission factors applied. Refer to EPA 2019a for additional detail.
HF Completions: REC with Flaring | kg/event | 2016-2019: Calculated using year-specific GHGRP subpart W data for each control category (EPA 2020b). 1990-2015: Year 2016 emission factors applied. Refer to EPA 2019a for additional detail.
Well Drilling - Fugitive | kg/well | Assumed to be zero due to lack of data
Well Drilling - Combustion | kg/well | n/a - Not estimated to avoid double counting with fossil fuel combustion Inventory estimates.
Production
Large Tanks w/VRU | kg/tank | 2015-2019: Calculated using year-specific GHGRP subpart W data for each tank category (EPA 2020b). 1990-2014: Year 2015 emission factors. Refer to EPA 2017a for additional detail.
Large Tanks w/o Control | kg/tank | 2015-2019: Calculated using year-specific GHGRP subpart W data for each tank category (EPA 2020b). 1990-2014: Year 2015 emission factors. Refer to EPA 2017a for additional detail.
Small Tanks w/o Flares | kg/tank | 2015-2019: Calculated using year-specific GHGRP subpart W data for each tank category (EPA 2020b). 1990-2014: Year 2015 emission factors. Refer to EPA 2017a for additional detail.
Malfunctioning Separator Dump Valves | kg/large tank | 2015-2019: Calculated using year-specific GHGRP subpart W data for each tank category (EPA 2020b). 1990-2014: Year 2015 emission factors. Refer to EPA 2017a for additional detail.
Pneumatic Devices, High Bleed | kg/device | Calculated using RY2014 GHGRP subpart W data for each bleed type category (EPA 2020b). Refer to EPA 2018c for additional detail.
Pneumatic Devices, Low Bleed | kg/device | Calculated using RY2014 GHGRP subpart W data for each bleed type category (EPA 2020b). Refer to EPA 2018c for additional detail.
Pneumatic Devices, Int Bleed | kg/device | Calculated using RY2014 GHGRP subpart W data for each bleed type category (EPA 2020b). Refer to EPA 2018c for additional detail.
Chemical Injection Pumps | kg/pump | Calculated using RY2014 GHGRP subpart W data (EPA 2020b). Refer to EPA 2018c for additional detail.
Vessel Blowdowns | kg/vessel | [CH4 EF] * [average ratio of CO2 to CH4 in associated gas (API 2000)].
Compressor Blowdowns | kg/compressor
Compressor Starts | kg/compressor
Associated Gas Venting | kg/bbl | 2015-2019: Developed from year-specific GHGRP subpart W data for each basin or basin group (EPA 2020b). 1990-2014: Use year 2015 EFs. Refer to EPA 2018b for additional detail.
220 - Gulf Coast Basin (LA, TX) | kg/bbl | 2015-2019: Developed from year-specific GHGRP subpart W data for each basin or basin group (EPA 2020b). 1990-2014: Use year 2015 EFs. Refer to EPA 2018b for additional detail.
360 - Anadarko Basin | kg/bbl | 2015-2019: Developed from year-specific GHGRP subpart W data for each basin or basin group (EPA 2020b). 1990-2014: Use year 2015 EFs. Refer to EPA 2018b for additional detail.
395 - Williston Basin | kg/bbl | 2015-2019: Developed from year-specific GHGRP subpart W data for each basin or basin group (EPA 2020b). 1990-2014: Use year 2015 EFs. Refer to EPA 2018b for additional detail.
430 - Permian Basin | kg/bbl | 2015-2019: Developed from year-specific GHGRP subpart W data for each basin or basin group (EPA 2020b). 1990-2014: Use year 2015 EFs. Refer to EPA 2018b for additional detail.
"Other" Basins | kg/bbl | 2015-2019: Developed from year-specific GHGRP subpart W data for each basin or basin group (EPA 2020b). 1990-2014: Use year 2015 EFs. Refer to EPA 2018b for additional detail.
HF Workovers: Non-REC with Venting | kg/event | 2016-2019: Calculated using year-specific GHGRP subpart W data for each control category (EPA 2020b). 1990-2015: Year 2016 emission factors applied. Refer to EPA 2019a for additional detail.
HF Workovers: REC with Venting | kg/event
Non-HF Well Workovers | kg/event | [CH4 EF] * [average ratio of CO2 to CH4 in associated gas (API 2000)].
Pipeline Pigging | kg/station | n/a - Not estimated as expected to be insignificant.
Produced Water - Regular Pressure Wells | kg/MMbbl produced water | n/a - Not estimated
Produced Water - Low Pressure Wells | kg/MMbbl produced water | n/a - Not estimated
Offshore GOM Federal Waters, Vent/Leak | kg/complex | 1990-2004, 2006-2009: Calculated from year 2008 BOEM data (BOEM 2008). 2005: Calculated from year 2005 BOEM data (BOEM 2005). 2010-2012: Calculated from year 2011 BOEM data (BOEM 2011). 2013-2015: Calculated from year 2014 BOEM data (BOEM 2014). 2016 forward: Calculated from year 2017 BOEM data (BOEM 2017). Refer to EPA 2020a for detail.
Offshore GOM State Waters, Vent/Leak | kg/mbbl | Equals GOM federal waters emissions divided by GOM federal waters oil production from oil wells (BOEM 2020b, BOEM 2020c), calculated for each year. Refer to EPA 2020a for detail.
Offshore Pacific Federal and State Waters, Vent/Leak | kg/mbbl | 2015 forward: Calculated using year-specific GHGRP subpart W and subpart C data (EPA 2020b). 1990-2014: Year 2015 emission factors applied. Refer to EPA 2020a for detail.
Offshore Alaska State Waters, Vent/Leak | kg/mbbl | 2015 forward: Calculated using year-specific GHGRP subpart W and subpart C data (EPA 2020b). 1990-2014: Year 2015 emission factors applied. Refer to EPA 2020a for detail.
Oil Wellheads (heavy crude) | kg/well | [CH4 EF] * [average ratio of CO2 to CH4 in associated gas (API 2000)].
Oil Wellheads (light crude) | kg/well | [CH4 EF] * [average ratio of CO2 to CH4 in associated gas (API 2000)].
Separators (heavy crude) | kg/sep | [CH4 EF] * [average ratio of CO2 to CH4 in associated gas (API 2000)].
Separators (light crude) | kg/sep | [CH4 EF] * [average ratio of CO2 to CH4 in associated gas (API 2000)].
Heater/Treaters (light crude) | kg/HT | [CH4 EF] * [average ratio of CO2 to CH4 in flash gas (API 2000)].
Headers (heavy crude) | kg/hdr | [CH4 EF] * [average ratio of CO2 to CH4 in associated gas (API 2000)].
Headers (light crude) | kg/hdr | [CH4 EF] * [average ratio of CO2 to CH4 in associated gas (API 2000)].
Compressors | kg/compressor | [CH4 EF] * [average ratio of CO2 to CH4 in associated gas (API 2000)].
Large Compressors | kg/compressor | [CH4 EF] * [average ratio of CO2 to CH4 in associated gas (API 2000)].
Sales Areas | kg/loading | [CH4 EF] * [average ratio of CO2 to CH4 in post-separator crude (API 2000)].
Pipelines | kg/mile | [CH4 EF] * [average ratio of CO2 to CH4 in associated gas (API 2000)].
Battery Pumps | kg/pump | [CH4 EF] * [average ratio of CO2 to CH4 in post-separator crude (API 2000)].
Gas Engines | kg/MMHP-hr | n/a - Not estimated to avoid double counting with fossil fuel combustion Inventory estimates.
Heaters | kg/MMbbl | n/a - Not estimated to avoid double counting with fossil fuel combustion Inventory estimates.
Associated Gas Flaring | kg/bbl | 2015-2019: Developed from year-specific GHGRP subpart W data for each basin or basin group (EPA 2020b). 1990-2014: Use year 2015 EFs. Refer to EPA 2018b for additional detail.
220 - Gulf Coast Basin (LA, TX) | kg/bbl | 2015-2019: Developed from year-specific GHGRP subpart W data for each basin or basin group (EPA 2020b). 1990-2014: Use year 2015 EFs. Refer to EPA 2018b for additional detail.
360 - Anadarko Basin | kg/bbl | 2015-2019: Developed from year-specific GHGRP subpart W data for each basin or basin group (EPA 2020b). 1990-2014: Use year 2015 EFs. Refer to EPA 2018b for additional detail.
395 - Williston Basin | kg/bbl | 2015-2019: Developed from year-specific GHGRP subpart W data for each basin or basin group (EPA 2020b). 1990-2014: Use year 2015 EFs. Refer to EPA 2018b for additional detail.
430 - Permian Basin | kg/bbl | 2015-2019: Developed from year-specific GHGRP subpart W data for each basin or basin group (EPA 2020b). 1990-2014: Use year 2015 EFs. Refer to EPA 2018b for additional detail.
"Other" Basins | kg/bbl | 2015-2019: Developed from year-specific GHGRP subpart W data for each basin or basin group (EPA 2020b). 1990-2014: Use year 2015 EFs. Refer to EPA 2018b for additional detail.
Large Tanks w/Flares | kg/tank | 2015-2019: Calculated using year-specific GHGRP subpart W data for each tank category (EPA 2020b). 1990-2014: Year 2015 emission factors. Refer to EPA 2017a for additional detail.
Small Tanks w/Flares | kg/tank
Miscellaneous Onshore Production Flaring | kg/bbl | 1990-1992: Assumed to be zero (GRI/EPA 1996). 2015-2019: Calculated using year-specific GHGRP subpart W data for each basin or basin group (EPA 2020b). 1993-2014: Linear interpolation. Refer to EPA 2018b for additional detail.
220 - Gulf Coast Basin (LA TX) | kg/bbl | 1990-1992: Assumed to be zero (GRI/EPA 1996). 2015-2019: Calculated using year-specific GHGRP subpart W data for each basin or basin group (EPA 2020b). 1993-2014: Linear interpolation. Refer to EPA 2018b for additional detail.
395 - Williston Basin | kg/bbl | 1990-1992: Assumed to be zero (GRI/EPA 1996). 2015-2019: Calculated using year-specific GHGRP subpart W data for each basin or basin group (EPA 2020b). 1993-2014: Linear interpolation. Refer to EPA 2018b for additional detail.
430 - Permian Basin | kg/bbl | 1990-1992: Assumed to be zero (GRI/EPA 1996). 2015-2019: Calculated using year-specific GHGRP subpart W data for each basin or basin group (EPA 2020b). 1993-2014: Linear interpolation. Refer to EPA 2018b for additional detail.
Other Basins | kg/bbl | 1990-1992: Assumed to be zero (GRI/EPA 1996). 2015-2019: Calculated using year-specific GHGRP subpart W data for each basin or basin group (EPA 2020b). 1993-2014: Linear interpolation. Refer to EPA 2018b for additional detail.
HF Workovers: Non-REC with Flaring | kg/event | 2016-2019: Calculated using year-specific GHGRP subpart W data for each control category (EPA 2020b). 1990-2015: Year 2016 emission factors applied. Refer to EPA 2019a for additional detail.
HF Workovers: REC with Flaring | kg/event | 2016-2019: Calculated using year-specific GHGRP subpart W data for each control category (EPA 2020b). 1990-2015: Year 2016 emission factors applied. Refer to EPA 2019a for additional detail.
Offshore GOM Federal Waters, Flare | kg/MMBtu (of flared gas) | Calculated from flaring volumes reported in OGOR-B reports (BOEM 2020d). Refer to EPA 2020a for detail.
Offshore GOM State Waters, Flare | kg/mbbl | Equals GOM federal waters emissions divided by GOM federal waters oil production from oil wells (BOEM 2020b, BOEM 2020c), calculated for each year. Refer to EPA 2020a for detail.
Offshore Pacific Federal and State Waters, Flare | kg/mbbl | 2015 forward: Calculated using year-specific GHGRP subpart W data (EPA 2020b). 1990-2014: Year 2015 emission factors applied. Refer to EPA 2020a for detail.
Offshore Alaska State Waters, Flare | kg/mbbl | 2015 forward: Calculated using year-specific GHGRP subpart W data (EPA 2020b). 1990-2014: Year 2015 emission factors applied. Refer to EPA 2020a for detail.
Pressure Relief Valves | kg/valve | [CH4 EF] * [average ratio of CO2 to CH4 in post-separator crude (API 2000)].
Well Blowouts Onshore | kg/event | [CH4 EF] * [average ratio of CO2 to CH4 in associated gas (API 2000)].
Transportation
Tanks | kg/MMbbl | [CH4 EF] * [average ratio of CO2 to CH4 in post-separator crude (API 2000)].
Truck Loading | kg/MMbbl | [CH4 EF] * [average ratio of CO2 to CH4 in post-separator crude (API 2000)].
Marine Loading | kg/1000 gal | [CH4 EF] * [average ratio of CO2 to CH4 in post-separator crude (API 2000)].
Rail Loading | kg/MMbbl | [CH4 EF] * [average ratio of CO2 to CH4 in post-separator crude (API 2000)].
Pump Station Maintenance | kg/station | [CH4 EF] * [average ratio of CO2 to CH4 in post-separator crude (API 2000)].
Pipeling Pigging | kg/station | [CH4 EF] * [average ratio of CO2 to CH4 in post-separator crude (API 2000)].
Pump Stations | kg/mile | [CH4 EF] * [average ratio of CO2 to CH4 in post-separator crude (API 2000)].
Pipelines | kg/MMbbl | [CH4 EF] * [average ratio of CO2 to CH4 in post-separator crude (API 2000)].
Floating Roof Tanks | kg/tank | [CH4 EF] * [average ratio of CO2 to CH4 in post-separator crude (API 2000)].
Pump Engine Drivers | kg/hp-hr | [CH4 EF] * [average ratio of CO2 to CH4 in post-separator crude (API 2000)].
Heaters | kg/bbl | [CH4 EF] * [average ratio of CO2 to CH4 in post-separator crude (API 2000)].
Refining
Uncontrolled Blowdowns | kg/Mbbl | n/a - Not estimated.
Asphalt Blowing | kg/Mbbl | 2010-2019: Process-specific emissions based on year-specific GHGRP subpart Y data (EPA 2020b). 1990-2009: Use EFs developed from combined years 2010-2013 data. Refer to EPA 2015c for additional detail.
Process Vents | kg/Mbbl
CEMS | kg/Mbbl | n/a - Not estimated.
Equipment Leaks | kg/Mbbl | n/a - Not estimated.
Storage Tanks | kg/Mbbl | n/a - Not estimated.
Wastewater Treating | kg/Mbbl | n/a - Not estimated.
Cooling Towers | kg/Mbbl | n/a - Not estimated.
Loading Operations | kg/Mbbl | n/a - Not estimated.
Catalytic Cracking, Coking, Reforming | kg/Mbbl | n/a - Not estimated.
Flares | kg/Mbbl | 2010-2019: Process-specific emissions based on year-specific GHGRP subpart Y data (EPA 2020b). 1990-2009: Use EFs developed from combined years 2010-2013 data. Refer to EPA 2015c for additional detail.
Delayed Cokers | kg/Mbbl | n/a - Not estimated.
Coke Calcining | kg/Mbbl | n/a - Not estimated.

## 3.5-10
Table 3.5-10: N2O Emissions (kt) for Petroleum Systems, by Segment and Source, for All Years
Table Footnotes:
"NE" indicates value not estimated
Segment/Source | 1990 | 1991 | 1992 | 1993 | 1994 | 1995 | 1996 | 1997 | 1998 | 1999 | 2000 | 2001 | 2002 | 2003 | 2004 | 2005 | 2006 | 2007 | 2008 | 2009 | 2010 | 2011 | 2012 | 2013 | 2014 | 2015 | 2016 | 2017 | 2018 | 2019
Exploration | 0.00054377 | 0.00054512 | 0.00053546 | 0.00051727 | 0.00048194 | 0.00046942 | 0.0004908 | 0.00054085 | 0.0004711 | 0.00041602 | 0.00046488 | 0.00050182 | 0.00046684 | 0.00050827 | 0.00052991 | 0.00057975 | 0.00064426 | 0.00065549 | 0.0010179 | 0.00090232 | 0.0014843 | 0.0025016 | 0.0036656 | 0.0044627 | 0.0053179 | 0.0037518 | 0.0020707 | 0.0024963 | 0.0045967 | 0.0028871
Non-completion Well Testing - Vented | NE | NE | NE | NE | NE | NE | NE | NE | NE | NE | NE | NE | NE | NE | NE | NE | NE | NE | NE | NE | NE | NE | NE | NE | NE | NE | NE | NE | NE | NE
Non-completion Well Testing - Flared | 0.00040166 | 0.00040263 | 0.00039041 | 0.00037463 | 0.00036186 | 0.00035849 | 0.00036556 | 0.00036931 | 0.00035984 | 0.00034735 | 0.00035015 | 0.00035118 | 0.00034857 | 0.00034607 | 0.00035036 | 0.00035486 | 0.00035928 | 0.00035829 | 0.00037851 | 0.00037715 | 0.00038679 | 0.00039989 | 0.00041634 | 0.00043158 | 0.00045041 | 0.00044615 | 6.1815e-05 | 5.7938e-05 | 5.0942e-05 | 5.0037e-06
Well Completion Venting (less HF completions) | NE | NE | NE | NE | NE | NE | NE | NE | NE | NE | NE | NE | NE | NE | NE | NE | NE | NE | NE | NE | NE | NE | NE | NE | NE | NE | NE | NE | NE | NE
HF Completions: Non-REC with Venting | NE | NE | NE | NE | NE | NE | NE | NE | NE | NE | NE | NE | NE | NE | NE | NE | NE | NE | NE | NE | NE | NE | NE | NE | NE | NE | NE | NE | NE | NE
HF Completions: Non-REC with Flaring | 0.00014211 | 0.00014249 | 0.00014505 | 0.00014263 | 0.00012008 | 0.00011093 | 0.00012524 | 0.00017154 | 0.00011126 | 6.8662e-05 | 0.00011472 | 0.00015064 | 0.00011828 | 0.0001622 | 0.00017954 | 0.00022489 | 0.00028498 | 0.0002972 | 0.00041093 | 0.00025255 | 0.00042654 | 0.00069151 | 0.00093357 | 0.001034 | 0.0011333 | 0.00070758 | 0.00039935 | 0.00059566 | 0.00087965 | 0.0012665
HF Completions: REC with Venting | NE | NE | NE | NE | NE | NE | NE | NE | NE | NE | NE | NE | NE | NE | NE | NE | NE | NE | NE | NE | NE | NE | NE | NE | NE | NE | NE | NE | NE | NE
HF Completions: REC with Flaring | 0 | 0 | 0 | 0 | 0 | 0 | 0 | 0 | 0 | 0 | 0 | 0 | 0 | 0 | 0 | 0 | 0 | 0 | 0.0002285 | 0.00027262 | 0.00067099 | 0.0014102 | 0.0023157 | 0.0029971 | 0.0037342 | 0.0025981 | 0.0016095 | 0.0018427 | 0.0036661 | 0.0016156
Well Drilling - Fugitive | NE | NE | NE | NE | NE | NE | NE | NE | NE | NE | NE | NE | NE | NE | NE | NE | NE | NE | NE | NE | NE | NE | NE | NE | NE | NE | NE | NE | NE | NE
Well Drilling - Combustion | NE | NE | NE | NE | NE | NE | NE | NE | NE | NE | NE | NE | NE | NE | NE | NE | NE | NE | NE | NE | NE | NE | NE | NE | NE | NE | NE | NE | NE | NE
Production | 0.025173 | 0.026713 | 0.025842 | 0.025346 | 0.027385 | 0.031671 | 0.033117 | 0.033183 | 0.031287 | 0.027286 | 0.025461 | 0.02506 | 0.026691 | 0.026442 | 0.026731 | 0.027015 | 0.026021 | 0.026047 | 0.029658 | 0.029649 | 0.033509 | 0.037058 | 0.045131 | 0.051899 | 0.061892 | 0.068121 | 0.050628 | 0.053061 | 0.099449 | 0.10493
Large Tanks w/VRU | NE | NE | NE | NE | NE | NE | NE | NE | NE | NE | NE | NE | NE | NE | NE | NE | NE | NE | NE | NE | NE | NE | NE | NE | NE | NE | NE | NE | NE | NE
Large Tanks w/o Control | NE | NE | NE | NE | NE | NE | NE | NE | NE | NE | NE | NE | NE | NE | NE | NE | NE | NE | NE | NE | NE | NE | NE | NE | NE | NE | NE | NE | NE | NE
Small Tanks w/o Flares | NE | NE | NE | NE | NE | NE | NE | NE | NE | NE | NE | NE | NE | NE | NE | NE | NE | NE | NE | NE | NE | NE | NE | NE | NE | NE | NE | NE | NE | NE
Malfunctioning Separator Dump Valves | NE | NE | NE | NE | NE | NE | NE | NE | NE | NE | NE | NE | NE | NE | NE | NE | NE | NE | NE | NE | NE | NE | NE | NE | NE | NE | NE | NE | NE | NE
Pneumatic Devices, High Bleed | NE | NE | NE | NE | NE | NE | NE | NE | NE | NE | NE | NE | NE | NE | NE | NE | NE | NE | NE | NE | NE | NE | NE | NE | NE | NE | NE | NE | NE | NE
Pneumatic Devices, Low Bleed | NE | NE | NE | NE | NE | NE | NE | NE | NE | NE | NE | NE | NE | NE | NE | NE | NE | NE | NE | NE | NE | NE | NE | NE | NE | NE | NE | NE | NE | NE
Pneumatic Devices, Int Bleed | NE | NE | NE | NE | NE | NE | NE | NE | NE | NE | NE | NE | NE | NE | NE | NE | NE | NE | NE | NE | NE | NE | NE | NE | NE | NE | NE | NE | NE | NE
Chemical Injection Pumps | NE | NE | NE | NE | NE | NE | NE | NE | NE | NE | NE | NE | NE | NE | NE | NE | NE | NE | NE | NE | NE | NE | NE | NE | NE | NE | NE | NE | NE | NE
Vessel Blowdowns | NE | NE | NE | NE | NE | NE | NE | NE | NE | NE | NE | NE | NE | NE | NE | NE | NE | NE | NE | NE | NE | NE | NE | NE | NE | NE | NE | NE | NE | NE
Compressor Blowdowns | NE | NE | NE | NE | NE | NE | NE | NE | NE | NE | NE | NE | NE | NE | NE | NE | NE | NE | NE | NE | NE | NE | NE | NE | NE | NE | NE | NE | NE | NE
Compressor Starts | NE | NE | NE | NE | NE | NE | NE | NE | NE | NE | NE | NE | NE | NE | NE | NE | NE | NE | NE | NE | NE | NE | NE | NE | NE | NE | NE | NE | NE | NE
Associated Gas Venting | NE | NE | NE | NE | NE | NE | NE | NE | NE | NE | NE | NE | NE | NE | NE | NE | NE | NE | NE | NE | NE | NE | NE | NE | NE | NE | NE | NE | NE | NE
220 - Gulf Coast Basin (LA, TX) | NE | NE | NE | NE | NE | NE | NE | NE | NE | NE | NE | NE | NE | NE | NE | NE | NE | NE | NE | NE | NE | NE | NE | NE | NE | NE | NE | NE | NE | NE
360 - Anadarko Basin | NE | NE | NE | NE | NE | NE | NE | NE | NE | NE | NE | NE | NE | NE | NE | NE | NE | NE | NE | NE | NE | NE | NE | NE | NE | NE | NE | NE | NE | NE
395 - Williston Basin | NE | NE | NE | NE | NE | NE | NE | NE | NE | NE | NE | NE | NE | NE | NE | NE | NE | NE | NE | NE | NE | NE | NE | NE | NE | NE | NE | NE | NE | NE
430 - Permian Basin | NE | NE | NE | NE | NE | NE | NE | NE | NE | NE | NE | NE | NE | NE | NE | NE | NE | NE | NE | NE | NE | NE | NE | NE | NE | NE | NE | NE | NE | NE
"Other" Basins | NE | NE | NE | NE | NE | NE | NE | NE | NE | NE | NE | NE | NE | NE | NE | NE | NE | NE | NE | NE | NE | NE | NE | NE | NE | NE | NE | NE | NE | NE
HF Workovers: Non-REC with Venting | NE | NE | NE | NE | NE | NE | NE | NE | NE | NE | NE | NE | NE | NE | NE | NE | NE | NE | NE | NE | NE | NE | NE | NE | NE | NE | NE | NE | NE | NE
HF Workovers: REC with Venting | NE | NE | NE | NE | NE | NE | NE | NE | NE | NE | NE | NE | NE | NE | NE | NE | NE | NE | NE | NE | NE | NE | NE | NE | NE | NE | NE | NE | NE | NE
Non-HF Well Workovers | NE | NE | NE | NE | NE | NE | NE | NE | NE | NE | NE | NE | NE | NE | NE | NE | NE | NE | NE | NE | NE | NE | NE | NE | NE | NE | NE | NE | NE | NE
Pipeline Pigging | NE | NE | NE | NE | NE | NE | NE | NE | NE | NE | NE | NE | NE | NE | NE | NE | NE | NE | NE | NE | NE | NE | NE | NE | NE | NE | NE | NE | NE | NE
Produced Water - Regular Pressure Wells | NE | NE | NE | NE | NE | NE | NE | NE | NE | NE | NE | NE | NE | NE | NE | NE | NE | NE | NE | NE | NE | NE | NE | NE | NE | NE | NE | NE | NE | NE
Produced Water - Low Pressure Wells | NE | NE | NE | NE | NE | NE | NE | NE | NE | NE | NE | NE | NE | NE | NE | NE | NE | NE | NE | NE | NE | NE | NE | NE | NE | NE | NE | NE | NE | NE
Offshore Production Vent/Leak
GOM Federal Waters | NE | NE | NE | NE | NE | NE | NE | NE | NE | NE | NE | NE | NE | NE | NE | NE | NE | NE | NE | NE | NE | NE | NE | NE | NE | NE | NE | NE | NE | NE
GOM State Waters | NE | NE | NE | NE | NE | NE | NE | NE | NE | NE | NE | NE | NE | NE | NE | NE | NE | NE | NE | NE | NE | NE | NE | NE | NE | NE | NE | NE | NE | NE
Pacific Federal and State Waters | NE | NE | NE | NE | NE | NE | NE | NE | NE | NE | NE | NE | NE | NE | NE | NE | NE | NE | NE | NE | NE | NE | NE | NE | NE | NE | NE | NE | NE | NE
Alaska State Waters | NE | NE | NE | NE | NE | NE | NE | NE | NE | NE | NE | NE | NE | NE | NE | NE | NE | NE | NE | NE | NE | NE | NE | NE | NE | NE | NE | NE | NE | NE
Oil Wellheads (heavy crude) | NE | NE | NE | NE | NE | NE | NE | NE | NE | NE | NE | NE | NE | NE | NE | NE | NE | NE | NE | NE | NE | NE | NE | NE | NE | NE | NE | NE | NE | NE
Oil Wellheads (light crude) | NE | NE | NE | NE | NE | NE | NE | NE | NE | NE | NE | NE | NE | NE | NE | NE | NE | NE | NE | NE | NE | NE | NE | NE | NE | NE | NE | NE | NE | NE
Separators (heavy crude) | NE | NE | NE | NE | NE | NE | NE | NE | NE | NE | NE | NE | NE | NE | NE | NE | NE | NE | NE | NE | NE | NE | NE | NE | NE | NE | NE | NE | NE | NE
Separators (light crude) | NE | NE | NE | NE | NE | NE | NE | NE | NE | NE | NE | NE | NE | NE | NE | NE | NE | NE | NE | NE | NE | NE | NE | NE | NE | NE | NE | NE | NE | NE
Heater/Treaters (light crude) | NE | NE | NE | NE | NE | NE | NE | NE | NE | NE | NE | NE | NE | NE | NE | NE | NE | NE | NE | NE | NE | NE | NE | NE | NE | NE | NE | NE | NE | NE
Headers (heavy crude) | NE | NE | NE | NE | NE | NE | NE | NE | NE | NE | NE | NE | NE | NE | NE | NE | NE | NE | NE | NE | NE | NE | NE | NE | NE | NE | NE | NE | NE | NE
Headers (light crude) | NE | NE | NE | NE | NE | NE | NE | NE | NE | NE | NE | NE | NE | NE | NE | NE | NE | NE | NE | NE | NE | NE | NE | NE | NE | NE | NE | NE | NE | NE
Compressors | NE | NE | NE | NE | NE | NE | NE | NE | NE | NE | NE | NE | NE | NE | NE | NE | NE | NE | NE | NE | NE | NE | NE | NE | NE | NE | NE | NE | NE | NE
Large Compressors | NE | NE | NE | NE | NE | NE | NE | NE | NE | NE | NE | NE | NE | NE | NE | NE | NE | NE | NE | NE | NE | NE | NE | NE | NE | NE | NE | NE | NE | NE
Sales Areas | NE | NE | NE | NE | NE | NE | NE | NE | NE | NE | NE | NE | NE | NE | NE | NE | NE | NE | NE | NE | NE | NE | NE | NE | NE | NE | NE | NE | NE | NE
Pipelines | NE | NE | NE | NE | NE | NE | NE | NE | NE | NE | NE | NE | NE | NE | NE | NE | NE | NE | NE | NE | NE | NE | NE | NE | NE | NE | NE | NE | NE | NE
Battery Pumps | NE | NE | NE | NE | NE | NE | NE | NE | NE | NE | NE | NE | NE | NE | NE | NE | NE | NE | NE | NE | NE | NE | NE | NE | NE | NE | NE | NE | NE | NE
Gas Engines | NE | NE | NE | NE | NE | NE | NE | NE | NE | NE | NE | NE | NE | NE | NE | NE | NE | NE | NE | NE | NE | NE | NE | NE | NE | NE | NE | NE | NE | NE
Heaters | NE | NE | NE | NE | NE | NE | NE | NE | NE | NE | NE | NE | NE | NE | NE | NE | NE | NE | NE | NE | NE | NE | NE | NE | NE | NE | NE | NE | NE | NE
Associated Gas Flaring | 0.014821 | 0.014798 | 0.014015 | 0.013334 | 0.012861 | 0.012752 | 0.012819 | 0.012899 | 0.012399 | 0.011308 | 0.0112 | 0.010957 | 0.010686 | 0.010601 | 0.010685 | 0.011071 | 0.01124 | 0.011352 | 0.012129 | 0.012613 | 0.014174 | 0.016668 | 0.022078 | 0.026625 | 0.032376 | 0.035824 | 0.027899 | 0.029961 | 0.045211 | 0.067711
220 - Gulf Coast Basin (LA, TX) | 0.00041954 | 0.00043292 | 0.00041469 | 0.00039147 | 0.00035639 | 0.00032904 | 0.00032621 | 0.00031567 | 0.00030223 | 0.0002684 | 0.00027085 | 0.00026441 | 0.00024988 | 0.00024519 | 0.00023314 | 0.00022424 | 0.00021744 | 0.00021048 | 0.00020691 | 0.00019459 | 0.0002185 | 0.00033897 | 0.00059251 | 0.0008788 | 0.0011623 | 0.0012433 | 0.00079141 | 0.0016206 | 0.0012035 | 0.0013347
360 - Anadarko Basin | 0.00021056 | 0.00020225 | 0.00019192 | 0.00019048 | 0.00018488 | 0.00018087 | 0.00017366 | 0.00016568 | 0.00015982 | 0.00014424 | 0.00013882 | 0.00013739 | 0.00013165 | 0.00012806 | 0.00012859 | 0.00012851 | 0.00013459 | 0.00014356 | 0.00016431 | 0.00016932 | 0.00018841 | 0.00025066 | 0.00033511 | 0.00039993 | 0.00045329 | 0.00047064 | 1.4114e-06 | 0.00015721 | 0.00020978 | 3.5093e-05
395 - Williston Basin | 0.0019926 | 0.0019549 | 0.0018077 | 0.001711 | 0.0015752 | 0.0016373 | 0.0017383 | 0.0018759 | 0.0018905 | 0.0017462 | 0.0017503 | 0.0017437 | 0.0017422 | 0.0017859 | 0.0020606 | 0.002549 | 0.0028293 | 0.0029764 | 0.0035091 | 0.0040141 | 0.0051744 | 0.0066445 | 0.010149 | 0.012908 | 0.016031 | 0.017292 | 0.01552 | 0.013692 | 0.020297 | 0.030119
430 - Permian Basin | 0.010605 | 0.01062 | 0.010074 | 0.0096143 | 0.0093706 | 0.0092964 | 0.0093227 | 0.0093191 | 0.0088987 | 0.0081161 | 0.0080443 | 0.0078498 | 0.0076099 | 0.007508 | 0.0073671 | 0.0073091 | 0.0072426 | 0.0072052 | 0.0074387 | 0.0074545 | 0.0078268 | 0.0086725 | 0.010223 | 0.011612 | 0.013827 | 0.015884 | 0.011088 | 0.013902 | 0.02253 | 0.03467
"Other" Basins | 0.0015939 | 0.0015888 | 0.0015263 | 0.0014269 | 0.0013738 | 0.0013087 | 0.001258 | 0.0012229 | 0.0011479 | 0.0010334 | 0.00099611 | 0.0009618 | 0.00095291 | 0.00093375 | 0.00089586 | 0.00086004 | 0.00081643 | 0.00081609 | 0.00081022 | 0.00078087 | 0.00076601 | 0.00076132 | 0.00077794 | 0.00082617 | 0.0009018 | 0.00093464 | 0.00049777 | 0.00058915 | 0.00097016 | 0.0015518
Large Tanks w/Flares | 0 | 0.00055871 | 0.0010693 | 0.0015098 | 0.0019314 | 0.0023183 | 0.0027112 | 0.0030984 | 0.0033512 | 0.0034024 | 0.0036856 | 0.0039341 | 0.0042107 | 0.0044826 | 0.0046875 | 0.0049173 | 0.0050936 | 0.0054164 | 0.0058327 | 0.0060678 | 0.0066258 | 0.0077178 | 0.0093792 | 0.011118 | 0.013189 | 0.014193 | 0.009834 | 0.0086676 | 0.038366 | 0.011571
Small Tanks w/Flares | 0 | 8.9732e-05 | 0.00017174 | 0.00024249 | 0.0003102 | 0.00037233 | 0.00043545 | 0.00049763 | 0.00053824 | 0.00054645 | 0.00059193 | 0.00063185 | 0.00067627 | 0.00071994 | 0.00075284 | 0.00078975 | 0.00081807 | 0.00086991 | 0.00093678 | 0.00097454 | 0.0010641 | 0.0012395 | 0.0015064 | 0.0017856 | 0.0021183 | 0.0022795 | 7.7692e-06 | 7.5328e-05 | 1.3836e-05 | 0.0027245
Miscellaneous Production Flaring | 0 | 0 | 0 | 0.0001284 | 0.00024424 | 0.00035207 | 0.00046242 | 0.00056903 | 0.00065021 | 0.00068459 | 0.00077045 | 0.00084379 | 0.00091277 | 0.00098909 | 0.0010556 | 0.0011359 | 0.001204 | 0.0012884 | 0.0014132 | 0.0014974 | 0.0017118 | 0.0021612 | 0.0030801 | 0.0040893 | 0.0052884 | 0.005988 | 0.0039463 | 0.0054039 | 0.0065313 | 0.012764
220 - Gulf Coast Basin (LA TX) | 0 | 0 | 0 | 3.2206e-05 | 5.864e-05 | 8.121e-05 | 0.00010735 | 0.00012985 | 0.00014919 | 0.00015457 | 0.00017826 | 0.00019578 | 0.00020557 | 0.00022189 | 0.00023017 | 0.00023983 | 0.00025044 | 0.00025975 | 0.00027235 | 0.00027215 | 0.00032357 | 0.00052986 | 0.00097491 | 0.0015183 | 0.0021038 | 0.0023525 | 0.0011872 | 0.00089658 | 0.00099062 | 0.00091153
395 - Williston Basin | 0 | 0 | 0 | 5.9053e-06 | 1.0874e-05 | 1.6953e-05 | 2.3998e-05 | 3.2372e-05 | 3.9149e-05 | 4.2188e-05 | 4.8328e-05 | 5.4164e-05 | 6.013e-05 | 6.7802e-05 | 8.5343e-05 | 0.00011437 | 0.00013671 | 0.00015409 | 0.00019378 | 0.00023552 | 0.00032146 | 0.00043572 | 0.00070059 | 0.00093558 | 0.0012173 | 0.0013727 | 0.00048869 | 0.00067992 | 0.0026489 | 0.0048129
430 - Permian Basin | 0 | 0 | 0 | 3.5234e-05 | 6.8682e-05 | 0.00010221 | 0.00013666 | 0.00017076 | 0.00019567 | 0.0002082 | 0.00023584 | 0.00025891 | 0.00027888 | 0.00030266 | 0.00032398 | 0.00034822 | 0.00037159 | 0.00039608 | 0.00043618 | 0.00046442 | 0.0005163 | 0.00060387 | 0.00074929 | 0.00089369 | 0.0011148 | 0.0013388 | 0.0018604 | 0.0030257 | 0.0019913 | 0.0061183
Other Basins | 0 | 0 | 0 | 5.5053e-05 | 0.00010605 | 0.0001517 | 0.00019441 | 0.00023605 | 0.00026621 | 0.00027963 | 0.00030802 | 0.00033494 | 0.00036819 | 0.00039674 | 0.00041606 | 0.00043349 | 0.00044526 | 0.00047848 | 0.00051085 | 0.00052533 | 0.00055043 | 0.00059177 | 0.00065531 | 0.00074173 | 0.00085257 | 0.00092401 | 0.00040992 | 0.00080175 | 0.00090054 | 0.00092169
HF Workovers: Non-REC with Flaring | 4.0159e-05 | 4.2109e-05 | 4.0736e-05 | 4.1516e-05 | 4.1004e-05 | 3.9842e-05 | 4.0858e-05 | 4.1409e-05 | 4.0355e-05 | 3.9238e-05 | 4.0558e-05 | 4.1383e-05 | 4.1398e-05 | 4.21e-05 | 4.3783e-05 | 4.5436e-05 | 4.7394e-05 | 4.6791e-05 | 5.1725e-05 | 4.9203e-05 | 5.0731e-05 | 5.2602e-05 | 5.5258e-05 | 5.6833e-05 | 5.9068e-05 | 5.6751e-05 | 5.1861e-05 | 2.7863e-05 | 4.3804e-05 | 1.5411e-05
HF Workovers: REC with Flaring | 0 | 0 | 0 | 0 | 0 | 0 | 0 | 0 | 0 | 0 | 0 | 0 | 0 | 0 | 0 | 0 | 0 | 0 | 2.029e-05 | 4.0633e-05 | 6.6332e-05 | 9.71e-05 | 0.00013547 | 0.00017835 | 0.0002317 | 0.00027398 | 0.00030514 | 0.00024381 | 0.00011143 | 7.8471e-05
Offshore Production Flaring
GOM Federal Waters | 0.0030673 | 0.0029415 | 0.002172 | 0.0021712 | 0.0022245 | 0.0026259 | 0.003244 | 0.0041084 | 0.0042081 | 0.0031737 | 0.0027202 | 0.0027285 | 0.0028019 | 0.002064 | 0.0021921 | 0.0024054 | 0.0019503 | 0.0021272 | 0.0047932 | 0.004576 | 0.0061227 | 0.0058424 | 0.0059126 | 0.0048077 | 0.0051359 | 0.0060609 | 0.0061499 | 0.0062491 | 0.0068182 | 0.0079953
GOM State Waters | 0.00026497 | 0.00024692 | 0.00017098 | 0.00011582 | 0.00010875 | 0.00012608 | 0.00013984 | 0.00014492 | 0.00012801 | 7.7363e-05 | 5.6139e-05 | 4.8407e-05 | 4.37e-05 | 3.419e-05 | 3.0743e-05 | 3.1353e-05 | 2.0591e-05 | 2.6172e-05 | 4.944e-05 | 3.4933e-05 | 5.6206e-05 | 6.796e-05 | 7.1933e-05 | 6.3856e-05 | 6.0182e-05 | 6.0814e-05 | 5.3794e-05 | 4.086e-05 | 4.1416e-05 | 4.8415e-05
Pacific Federal and State Waters | 0.00066979 | 0.00068452 | 0.00080618 | 0.00089351 | 0.00097503 | 0.0011442 | 0.0010542 | 0.00095022 | 0.00084305 | 0.00071769 | 0.00067778 | 0.00062683 | 0.00060446 | 0.00057091 | 0.00053954 | 0.00052316 | 0.00051327 | 0.00047777 | 0.0004766 | 0.00044506 | 0.00043383 | 0.00040145 | 0.00038597 | 0.00040948 | 0.00040851 | 0.00030563 | 0.00020175 | 0.00023568 | 0.00015729 | 0.00019384
Alaska State Waters | 0.00631 | 0.0073515 | 0.0073964 | 0.006909 | 0.0086885 | 0.01194 | 0.01221 | 0.010874 | 0.0091284 | 0.0073366 | 0.005718 | 0.0052482 | 0.0067128 | 0.0069385 | 0.0067439 | 0.0060957 | 0.0051332 | 0.0044422 | 0.0039546 | 0.0033497 | 0.0032033 | 0.0028102 | 0.0025262 | 0.0027653 | 0.003025 | 0.0030787 | 0.0021779 | 0.0021559 | 0.0021549 | 0.0018261
Pressure Relief Valves | NE | NE | NE | NE | NE | NE | NE | NE | NE | NE | NE | NE | NE | NE | NE | NE | NE | NE | NE | NE | NE | NE | NE | NE | NE | NE | NE | NE | NE | NE
Well Blowouts Onshore | NE | NE | NE | NE | NE | NE | NE | NE | NE | NE | NE | NE | NE | NE | NE | NE | NE | NE | NE | NE | NE | NE | NE | NE | NE | NE | NE | NE | NE | NE
Transportation | NE | NE | NE | NE | NE | NE | NE | NE | NE | NE | NE | NE | NE | NE | NE | NE | NE | NE | NE | NE | NE | NE | NE | NE | NE | NE | NE | NE | NE | NE
Tanks | NE | NE | NE | NE | NE | NE | NE | NE | NE | NE | NE | NE | NE | NE | NE | NE | NE | NE | NE | NE | NE | NE | NE | NE | NE | NE | NE | NE | NE | NE
Truck Loading | NE | NE | NE | NE | NE | NE | NE | NE | NE | NE | NE | NE | NE | NE | NE | NE | NE | NE | NE | NE | NE | NE | NE | NE | NE | NE | NE | NE | NE | NE
Marine Loading | NE | NE | NE | NE | NE | NE | NE | NE | NE | NE | NE | NE | NE | NE | NE | NE | NE | NE | NE | NE | NE | NE | NE | NE | NE | NE | NE | NE | NE | NE
Rail Loading | NE | NE | NE | NE | NE | NE | NE | NE | NE | NE | NE | NE | NE | NE | NE | NE | NE | NE | NE | NE | NE | NE | NE | NE | NE | NE | NE | NE | NE | NE
Pump Station Maintenance | NE | NE | NE | NE | NE | NE | NE | NE | NE | NE | NE | NE | NE | NE | NE | NE | NE | NE | NE | NE | NE | NE | NE | NE | NE | NE | NE | NE | NE | NE
Pipeline Pigging | NE | NE | NE | NE | NE | NE | NE | NE | NE | NE | NE | NE | NE | NE | NE | NE | NE | NE | NE | NE | NE | NE | NE | NE | NE | NE | NE | NE | NE | NE
Pump Stations | NE | NE | NE | NE | NE | NE | NE | NE | NE | NE | NE | NE | NE | NE | NE | NE | NE | NE | NE | NE | NE | NE | NE | NE | NE | NE | NE | NE | NE | NE
Pipelines | NE | NE | NE | NE | NE | NE | NE | NE | NE | NE | NE | NE | NE | NE | NE | NE | NE | NE | NE | NE | NE | NE | NE | NE | NE | NE | NE | NE | NE | NE
Floating Roof Tanks | NE | NE | NE | NE | NE | NE | NE | NE | NE | NE | NE | NE | NE | NE | NE | NE | NE | NE | NE | NE | NE | NE | NE | NE | NE | NE | NE | NE | NE | NE
Pump Engine Drivers | NE | NE | NE | NE | NE | NE | NE | NE | NE | NE | NE | NE | NE | NE | NE | NE | NE | NE | NE | NE | NE | NE | NE | NE | NE | NE | NE | NE | NE | NE
Heaters | NE | NE | NE | NE | NE | NE | NE | NE | NE | NE | NE | NE | NE | NE | NE | NE | NE | NE | NE | NE | NE | NE | NE | NE | NE | NE | NE | NE | NE | NE
Refining | 0.030666 | 0.030419 | 0.030755 | 0.031131 | 0.03171 | 0.031956 | 0.032551 | 0.033529 | 0.034049 | 0.033855 | 0.03455 | 0.034596 | 0.034181 | 0.034998 | 0.035487 | 0.034807 | 0.034857 | 0.034661 | 0.033591 | 0.032785 | 0.035613 | 0.036383 | 0.032487 | 0.034184 | 0.032414 | 0.039114 | 0.038843 | 0.036227 | 0.035425 | 0.049492
Uncontrolled Blowdowns | NE | NE | NE | NE | NE | NE | NE | NE | NE | NE | NE | NE | NE | NE | NE | NE | NE | NE | NE | NE | NE | NE | NE | NE | NE | NE | NE | NE | NE | NE
Asphalt Blowing | NE | NE | NE | NE | NE | NE | NE | NE | NE | NE | NE | NE | NE | NE | NE | NE | NE | NE | NE | NE | NE | NE | NE | NE | NE | NE | NE | NE | NE | NE
Process Vents | NE | NE | NE | NE | NE | NE | NE | NE | NE | NE | NE | NE | NE | NE | NE | NE | NE | NE | NE | NE | NE | NE | NE | NE | NE | NE | NE | NE | NE | NE
CEMS | NE | NE | NE | NE | NE | NE | NE | NE | NE | NE | NE | NE | NE | NE | NE | NE | NE | NE | NE | NE | NE | NE | NE | NE | NE | NE | NE | NE | NE | NE
Equipment Leaks | NE | NE | NE | NE | NE | NE | NE | NE | NE | NE | NE | NE | NE | NE | NE | NE | NE | NE | NE | NE | NE | NE | NE | NE | NE | NE | NE | NE | NE | NE
Storage Tanks | NE | NE | NE | NE | NE | NE | NE | NE | NE | NE | NE | NE | NE | NE | NE | NE | NE | NE | NE | NE | NE | NE | NE | NE | NE | NE | NE | NE | NE | NE
Wastewater Treating | NE | NE | NE | NE | NE | NE | NE | NE | NE | NE | NE | NE | NE | NE | NE | NE | NE | NE | NE | NE | NE | NE | NE | NE | NE | NE | NE | NE | NE | NE
Cooling Towers | NE | NE | NE | NE | NE | NE | NE | NE | NE | NE | NE | NE | NE | NE | NE | NE | NE | NE | NE | NE | NE | NE | NE | NE | NE | NE | NE | NE | NE | NE
Loading Operations | NE | NE | NE | NE | NE | NE | NE | NE | NE | NE | NE | NE | NE | NE | NE | NE | NE | NE | NE | NE | NE | NE | NE | NE | NE | NE | NE | NE | NE | NE
Catalytic Cracking, Coking, Reforming | NE | NE | NE | NE | NE | NE | NE | NE | NE | NE | NE | NE | NE | NE | NE | NE | NE | NE | NE | NE | NE | NE | NE | NE | NE | NE | NE | NE | NE | NE
Flares | 0.030666 | 0.030419 | 0.030755 | 0.031131 | 0.03171 | 0.031956 | 0.032551 | 0.033529 | 0.034049 | 0.033855 | 0.03455 | 0.034596 | 0.034181 | 0.034998 | 0.035487 | 0.034807 | 0.034857 | 0.034661 | 0.033591 | 0.032785 | 0.035613 | 0.036383 | 0.032487 | 0.034184 | 0.032414 | 0.039114 | 0.038843 | 0.036227 | 0.035425 | 0.049492
Delayed Cokers | NE | NE | NE | NE | NE | NE | NE | NE | NE | NE | NE | NE | NE | NE | NE | NE | NE | NE | NE | NE | NE | NE | NE | NE | NE | NE | NE | NE | NE | NE
Coke Calcining | NE | NE | NE | NE | NE | NE | NE | NE | NE | NE | NE | NE | NE | NE | NE | NE | NE | NE | NE | NE | NE | NE | NE | NE | NE | NE | NE | NE | NE | NE

## 3.5-11
Table 3.5-11: Average N2O Emission Factors (kg/unit activity) for Petroleum Systems Sources, for All Years
Table Footnotes:
"NA" indicates value not applicable
Segment/Source | Emission Factor Units | 1990 | 1991 | 1992 | 1993 | 1994 | 1995 | 1996 | 1997 | 1998 | 1999 | 2000 | 2001 | 2002 | 2003 | 2004 | 2005 | 2006 | 2007 | 2008 | 2009 | 2010 | 2011 | 2012 | 2013 | 2014 | 2015 | 2016 | 2017 | 2018 | 2019
Exploration
Non-completion Well Testing - Vented | kg/event | bar: 1990 to 2019
Non-completion Well Testing - Flared | kg/event | 0.27103 | 0.27103 | 0.27103 | 0.27103 | 0.27103 | 0.27103 | 0.27103 | 0.27103 | 0.27103 | 0.27103 | 0.27103 | 0.27103 | 0.27103 | 0.27103 | 0.27103 | 0.27103 | 0.27103 | 0.27103 | 0.27103 | 0.27103 | 0.27103 | 0.27103 | 0.27103 | 0.27103 | 0.27103 | 0.27103 | 0.056338 | 0.11917 | 0.21212 | 0.08
Well Completion Venting (less HF completions) | kg/event | bar: 1990 to 2019
HF Completions: Non-REC with Venting | kg/event | bar: 1990 to 2019
HF Completions: Non-REC with Flaring | kg/event | 0.47386 | 0.47386 | 0.47386 | 0.47386 | 0.47386 | 0.47386 | 0.47386 | 0.47386 | 0.47386 | 0.47386 | 0.47386 | 0.47386 | 0.47386 | 0.47386 | 0.47386 | 0.47386 | 0.47386 | 0.47386 | 0.47386 | 0.47386 | 0.47386 | 0.47386 | 0.47386 | 0.47386 | 0.47386 | 0.47386 | 0.47386 | 0.50232 | 0.49834 | 0.87101
HF Completions: REC with Venting | kg/event | bar: 1990 to 2019
HF Completions: REC with Flaring | kg/event | NA | NA | NA | NA | NA | NA | NA | NA | NA | NA | NA | NA | NA | NA | NA | NA | NA | NA | 0.47968 | 0.47968 | 0.47968 | 0.47968 | 0.47968 | 0.47968 | 0.47968 | 0.47968 | 0.47968 | 0.43682 | 0.65427 | 0.32851
Well Drilling - Fugitive | kg/well | bar: 1990 to 2019
Well Drilling - Combustion | kg/well | bar: 1990 to 2019
Production
Large Tanks w/VRU | kg/bbl | bar: 1990 to 2019
Large Tanks w/o Control | kg/bbl | bar: 1990 to 2019
Small Tanks w/o Flares | kg/bbl | bar: 1990 to 2019
Malfunctioning Separator Dump Valves | kg/bbl | bar: 1990 to 2019
Pneumatic Devices, High Bleed | kg/device | bar: 1990 to 2019
Pneumatic Devices, Low Bleed | kg/device | bar: 1990 to 2019
Pneumatic Devices, Int Bleed | kg/device | bar: 1990 to 2019
Chemical Injection Pumps | kg/pump | bar: 1990 to 2019
Vessel Blowdowns | kg/vessel | bar: 1990 to 2019
Compressor Blowdowns | kg/compressor | bar: 1990 to 2019
Compressor Starts | kg/compressor | bar: 1990 to 2019
Associated Gas Venting | kg/bbl | bar: 1990 to 2019
220 - Gulf Coast Basin (LA, TX) | kg/bbl | bar: 1990 to 2019
360 - Anadarko Basin | kg/bbl | bar: 1990 to 2019
395 - Williston Basin | kg/bbl | bar: 1990 to 2019
430 - Permian Basin | kg/bbl | bar: 1990 to 2019
"Other" Basins | kg/bbl | bar: 1990 to 2019
HF Workovers: Non-REC with Venting | kg/event | bar: 1990 to 2019
HF Workovers: REC with Venting | kg/event | bar: 1990 to 2019
Non-HF Well Workovers | kg/event | bar: 1990 to 2019
Pipeline Pigging | kg/station | bar: 1990 to 2019
Produced Water - Regular Pressure Wells | kg/MMbbl | bar: 1990 to 2019
Produced Water - Low Pressure Wells | kg/MMbbl | bar: 1990 to 2019
Offshore Production Vent/Leak
GOM Federal Waters | kg/platform | bar: 1990 to 2019
GOM State Waters | kg/mbbl | bar: 1990 to 2019
Pacific Federal and State Waters | kg/mbbl | bar: 1990 to 2019
Alaska State Waters | kg/mbbl | bar: 1990 to 2019
Oil Wellheads (heavy crude) | kg/well | bar: 1990 to 2019
Oil Wellheads (light crude) | kg/well | bar: 1990 to 2019
Separators (heavy crude) | kg/sep | bar: 1990 to 2019
Separators (light crude) | kg/sep | bar: 1990 to 2019
Heater/Treaters (light crude) | kg/HT | bar: 1990 to 2019
Headers (heavy crude) | kg/hdr | bar: 1990 to 2019
Headers (light crude) | kg/hdr | bar: 1990 to 2019
Compressors | kg/compressor | bar: 1990 to 2019
Large Compressors | kg/compressor | bar: 1990 to 2019
Sales Areas | kg/loading | bar: 1990 to 2019
Pipelines | kg/mile | bar: 1990 to 2019
Battery Pumps | kg/pump | bar: 1990 to 2019
Gas Engines | kg/MMHP-hr | bar: 1990 to 2019
Heaters | kg/MMbbl | bar: 1990 to 2019
Associated Gas Flaring | kg/bbl | 0.00010477 | 0.00010503 | 0.00010479 | 0.00010575 | 0.00010697 | 0.00010822 | 0.00010915 | 0.00010924 | 0.00010915 | 0.00010949 | 0.00011024 | 0.00011033 | 0.00010917 | 0.00010884 | 0.00010714 | 0.0001044 | 0.00010353 | 0.00010248 | 0.00010098 | 9.9201e-05 | 9.6099e-05 | 9.437e-05 | 9.0074e-05 | 8.8018e-05 | 8.7564e-05 | 8.9515e-05 | 8.4059e-05 | 8.0067e-05 | 7.6413e-05 | 9.3725e-05
220 - Gulf Coast Basin (LA, TX) | kg/bbl | 5.9167e-05 | 5.9167e-05 | 5.9167e-05 | 5.9167e-05 | 5.9167e-05 | 5.9167e-05 | 5.9167e-05 | 5.9167e-05 | 5.9167e-05 | 5.9167e-05 | 5.9167e-05 | 5.9167e-05 | 5.9167e-05 | 5.9167e-05 | 5.9167e-05 | 5.9167e-05 | 5.9167e-05 | 5.9167e-05 | 5.9167e-05 | 5.9167e-05 | 5.9167e-05 | 5.9167e-05 | 5.9167e-05 | 5.9167e-05 | 5.9167e-05 | 5.9167e-05 | 4.9813e-05 | 9.7692e-05 | 8.3273e-05 | 0.00012172
360 - Anadarko Basin | kg/bbl | 0.0019633 | 0.0019633 | 0.0019633 | 0.0019633 | 0.0019633 | 0.0019633 | 0.0019633 | 0.0019633 | 0.0019633 | 0.0019633 | 0.0019633 | 0.0019633 | 0.0019633 | 0.0019633 | 0.0019633 | 0.0019633 | 0.0019633 | 0.0019633 | 0.0019633 | 0.0019633 | 0.0019633 | 0.0019633 | 0.0019633 | 0.0019633 | 0.0019633 | 0.0019633 | 3.8701e-05 | 0.00024352 | 0.00085534 | 2.541e-05
395 - Williston Basin | kg/bbl | 6.0005e-05 | 6.0005e-05 | 6.0005e-05 | 6.0005e-05 | 6.0005e-05 | 6.0005e-05 | 6.0005e-05 | 6.0005e-05 | 6.0005e-05 | 6.0005e-05 | 6.0005e-05 | 6.0005e-05 | 6.0005e-05 | 6.0005e-05 | 6.0005e-05 | 6.0005e-05 | 6.0005e-05 | 6.0005e-05 | 6.0005e-05 | 6.0005e-05 | 6.0005e-05 | 6.0005e-05 | 6.0005e-05 | 6.0005e-05 | 6.0005e-05 | 6.0005e-05 | 6.3746e-05 | 5.5063e-05 | 6.1841e-05 | 7.6341e-05
430 - Permian Basin | kg/bbl | 0.00030672 | 0.00030672 | 0.00030672 | 0.00030672 | 0.00030672 | 0.00030672 | 0.00030672 | 0.00030672 | 0.00030672 | 0.00030672 | 0.00030672 | 0.00030672 | 0.00030672 | 0.00030672 | 0.00030672 | 0.00030672 | 0.00030672 | 0.00030672 | 0.00030672 | 0.00030672 | 0.00030672 | 0.00030672 | 0.00030672 | 0.00030672 | 0.00030672 | 0.00030672 | 0.00021777 | 0.00016678 | 0.00010463 | 0.00012062
"Other" Basins | kg/bbl | 2.3972e-05 | 2.3972e-05 | 2.3972e-05 | 2.3972e-05 | 2.3972e-05 | 2.3972e-05 | 2.3972e-05 | 2.3972e-05 | 2.3972e-05 | 2.3972e-05 | 2.3972e-05 | 2.3972e-05 | 2.3972e-05 | 2.3972e-05 | 2.3972e-05 | 2.3972e-05 | 2.3972e-05 | 2.3972e-05 | 2.3972e-05 | 2.3972e-05 | 2.3972e-05 | 2.3972e-05 | 2.3972e-05 | 2.3972e-05 | 2.3972e-05 | 2.3972e-05 | 2.3062e-05 | 2.3613e-05 | 2.9035e-05 | 5.5161e-05
Large Tanks w/Flares | kg/MMbbl | NA | 14.5358 | 14.5358 | 14.5358 | 14.5358 | 14.5358 | 14.5358 | 14.5358 | 14.5358 | 14.5358 | 14.5358 | 14.5358 | 14.5358 | 14.5358 | 14.5358 | 14.5358 | 14.5358 | 14.5358 | 14.5358 | 14.5358 | 14.5358 | 14.5358 | 14.5358 | 14.5358 | 14.5358 | 14.5358 | 9.1932 | 8.2338 | 28.3717 | 7.3949
Small Tanks w/Flares | kg/MMbbl | NA | 75.6681 | 75.6681 | 75.6681 | 75.6681 | 75.6681 | 75.6681 | 75.6681 | 75.6681 | 75.6681 | 75.6681 | 75.6681 | 75.6681 | 75.6681 | 75.6681 | 75.6681 | 75.6681 | 75.6681 | 75.6681 | 75.6681 | 75.6681 | 75.6681 | 75.6681 | 75.6681 | 75.6681 | 75.6681 | 0.83332 | 3.2458 | 0.43429 | 251.5203
Miscellaneous Production Flaring | kg/bbl | 0 | 0 | 0 | 5.9795e-08 | 1.1856e-07 | 1.7797e-07 | 2.3985e-07 | 3.0131e-07 | 3.638e-07 | 4.2443e-07 | 4.8996e-07 | 5.5296e-07 | 6.0969e-07 | 6.7231e-07 | 7.3891e-07 | 8.1213e-07 | 8.8643e-07 | 9.4778e-07 | 1.0221e-06 | 1.099e-06 | 1.211e-06 | 1.3783e-06 | 1.6164e-06 | 1.8104e-06 | 1.9735e-06 | 2.0766e-06 | 1.4903e-06 | 1.9291e-06 | 1.9467e-06 | 3.3825e-06
220 - Gulf Coast Basin (LA TX) | kg/bbl | 0 | 0 | 0 | 1.5585e-07 | 3.117e-07 | 4.6756e-07 | 6.2341e-07 | 7.7926e-07 | 9.3511e-07 | 1.091e-06 | 1.2468e-06 | 1.4027e-06 | 1.5585e-06 | 1.7144e-06 | 1.8702e-06 | 2.0261e-06 | 2.1819e-06 | 2.3378e-06 | 2.4936e-06 | 2.6495e-06 | 2.8053e-06 | 2.9612e-06 | 3.117e-06 | 3.2729e-06 | 3.4288e-06 | 3.5846e-06 | 2.2631e-06 | 1.7914e-06 | 1.8104e-06 | 1.6248e-06
395 - Williston Basin | kg/bbl | 0 | 0 | 0 | 1.3062e-07 | 2.6125e-07 | 3.9187e-07 | 5.2249e-07 | 6.5311e-07 | 7.8374e-07 | 9.1436e-07 | 1.045e-06 | 1.1756e-06 | 1.3062e-06 | 1.4369e-06 | 1.5675e-06 | 1.6981e-06 | 1.8287e-06 | 1.9593e-06 | 2.09e-06 | 2.2206e-06 | 2.3512e-06 | 2.4818e-06 | 2.6125e-06 | 2.7431e-06 | 2.8737e-06 | 3.0043e-06 | 1.2237e-06 | 1.6603e-06 | 5.5197e-06 | 8.9611e-06
430 - Permian Basin | kg/bbl | 0 | 0 | 0 | 8.3921e-08 | 1.6784e-07 | 2.5176e-07 | 3.3568e-07 | 4.196e-07 | 5.0353e-07 | 5.8745e-07 | 6.7137e-07 | 7.5529e-07 | 8.3921e-07 | 9.2313e-07 | 1.0071e-06 | 1.091e-06 | 1.1749e-06 | 1.2588e-06 | 1.3427e-06 | 1.4267e-06 | 1.5106e-06 | 1.5945e-06 | 1.6784e-06 | 1.7623e-06 | 1.8463e-06 | 1.9302e-06 | 2.4818e-06 | 3.282e-06 | 1.532e-06 | 3.8114e-06
Other Basins | kg/bbl | 0 | 0 | 0 | 3.7309e-08 | 7.4618e-08 | 1.1193e-07 | 1.4924e-07 | 1.8655e-07 | 2.2385e-07 | 2.6116e-07 | 2.9847e-07 | 3.3578e-07 | 3.7309e-07 | 4.104e-07 | 4.4771e-07 | 4.8502e-07 | 5.2233e-07 | 5.5964e-07 | 5.9695e-07 | 6.3426e-07 | 6.7156e-07 | 7.0887e-07 | 7.4618e-07 | 7.8349e-07 | 8.208e-07 | 8.5811e-07 | 4.207e-07 | 8.2712e-07 | 8.7581e-07 | 8.6111e-07
HF Workovers: Non-REC with Flaring | kg/event | 0.47386 | 0.47386 | 0.47386 | 0.47386 | 0.47386 | 0.47386 | 0.47386 | 0.47386 | 0.47386 | 0.47386 | 0.47386 | 0.47386 | 0.47386 | 0.47386 | 0.47386 | 0.47386 | 0.47386 | 0.47386 | 0.47386 | 0.47386 | 0.47386 | 0.47386 | 0.47386 | 0.47386 | 0.47386 | 0.47386 | 0.47386 | 0.50232 | 0.49834 | 0.87101
HF Workovers: REC with Flaring | kg/event | NA | NA | NA | NA | NA | NA | NA | NA | NA | NA | NA | NA | NA | NA | NA | NA | NA | NA | 0.47968 | 0.47968 | 0.47968 | 0.47968 | 0.47968 | 0.47968 | 0.47968 | 0.47968 | 0.47968 | 0.43682 | 0.65427 | 0.32851
Offshore Production Flaring
GOM Federal Waters | kg/MMBtu | 0.00090719 | 0.00090719 | 0.00090719 | 0.00090719 | 0.00090719 | 0.00090719 | 0.00090719 | 0.00090719 | 0.00090719 | 0.00090719 | 0.00090719 | 0.00090719 | 0.00090719 | 0.00090719 | 0.00090719 | 0.00090719 | 0.00090719 | 0.00090719 | 0.00090719 | 0.00090719 | 0.00090719 | 0.00090719 | 0.00090719 | 0.00090719 | 0.00090719 | 0.00090719 | 0.00090719 | 0.00090719 | 0.00090719 | 0.00090719
GOM State Waters | kg/mbbl | 0.011499 | 0.01021 | 0.0072739 | 0.0071789 | 0.0072095 | 0.0077321 | 0.0089309 | 0.010132 | 0.0096117 | 0.0064787 | 0.0052621 | 0.0049344 | 0.0049801 | 0.0037104 | 0.0041332 | 0.0051927 | 0.0041588 | 0.0045762 | 0.011372 | 0.0080514 | 0.010917 | 0.012165 | 0.01275 | 0.010495 | 0.010072 | 0.010982 | 0.010535 | 0.010201 | 0.010626 | 0.011554
Pacific Federal and State Waters | kg/mbbl | 0.0125 | 0.0125 | 0.0125 | 0.0125 | 0.0125 | 0.0125 | 0.0125 | 0.0125 | 0.0125 | 0.0125 | 0.0125 | 0.0125 | 0.0125 | 0.0125 | 0.0125 | 0.0125 | 0.0125 | 0.0125 | 0.0125 | 0.0125 | 0.0125 | 0.0125 | 0.0125 | 0.0125 | 0.0125 | 0.0125 | 0.011434 | 0.014446 | 0.01248 | 0.015915
Alaska State Waters | kg/mbbl | 0.13489 | 0.13489 | 0.13489 | 0.13489 | 0.13489 | 0.13489 | 0.13489 | 0.13489 | 0.13489 | 0.13489 | 0.13489 | 0.13489 | 0.13489 | 0.13489 | 0.13489 | 0.13489 | 0.13489 | 0.13489 | 0.13489 | 0.13489 | 0.13489 | 0.13489 | 0.13489 | 0.13489 | 0.13489 | 0.13489 | 0.10677 | 0.10644 | 0.1063 | 0.094805
Pressure Relief Valves | kg/valve | bar: 1990 to 2019
Well Blowouts Onshore | kg/event | bar: 1990 to 2019
Transportation
Tanks | kg/MMbbl | bar: 1990 to 2019
Truck Loading | kg/MMbbl | bar: 1990 to 2019
Marine Loading | kg/1000 gal | bar: 1990 to 2019
Rail Loading | kg/MMbbl | bar: 1990 to 2019
Pump Station Maintenance | kg/station | bar: 1990 to 2019
Pipeline Pigging | kg/station | bar: 1990 to 2019
Pump Stations | kg/mile | bar: 1990 to 2019
Pipelines | kg/MMbbl | bar: 1990 to 2019
Floating Roof Tanks | kg/tank | bar: 1990 to 2019
Pump Engine Drivers | kg/hp-hr | bar: 1990 to 2019
Heaters | kg/bbl | bar: 1990 to 2019
Refining
Uncontrolled Blowdowns | kg/Mbbl | bar: 1990 to 2019
Asphalt Blowing | kg/Mbbl | bar: 1990 to 2019
Process Vents | kg/Mbbl | bar: 1990 to 2019
CEMS | kg/Mbbl | bar: 1990 to 2019
Equipment Leaks | kg/Mbbl | bar: 1990 to 2019
Storage Tanks | kg/Mbbl | bar: 1990 to 2019
Wastewater Treating | kg/Mbbl | bar: 1990 to 2019
Cooling Towers | kg/Mbbl | bar: 1990 to 2019
Loading Operations | kg/Mbbl | bar: 1990 to 2019
Catalytic Cracking, Coking, Reforming | kg/Mbbl | bar: 1990 to 2019
Flares | kg/Mbbl | 0.0062655 | 0.0062655 | 0.0062655 | 0.0062655 | 0.0062655 | 0.0062655 | 0.0062655 | 0.0062655 | 0.0062655 | 0.0062655 | 0.0062655 | 0.0062655 | 0.0062655 | 0.0062655 | 0.0062655 | 0.0062655 | 0.0062655 | 0.0062655 | 0.0062655 | 0.0062655 | 0.0066268 | 0.0067322 | 0.005918 | 0.0061163 | 0.0056035 | 0.0066199 | 0.0065565 | 0.0059828 | 0.0057194 | 0.0081867
Delayed Cokers | kg/Mbbl | bar: 1990 to 2019
Coke Calcining | kg/Mbbl | bar: 1990 to 2019

## 3.5-12
Table 3.5-12: N2O Emission Factors for Petroleum Systems, Data Sources/Methodology
Segment/Source | Units | Data Source/Method
Exploration
Non-completion Well Testing - Vented | kg/event | n/a - Not estimated.
Non-completion Well Testing - Flared | kg/event | 2015-2019: Calculated using year-specific GHGRP subpart W data for each control category (EPA 2020b). 1990-2014: Year 2015 emission factors. Refer to EPA 2018b for additional detail.
Well Completion Venting (less HF completions) | kg/event | n/a - Not estimated.
HF Completions: Non-REC with Venting | kg/event | n/a - Not estimated.
HF Completions: Non-REC with Flaring | kg/event | 2016-2019: Calculated using year-specific GHGRP subpart W data for each control category (EPA 2020b). 1990-2015: Year 2016 emission factors applied. Refer to EPA 2019a for additional detail.
HF Completions: REC with Venting | kg/event | n/a - Not estimated.
HF Completions: REC with Flaring | kg/event | 2016-2019: Calculated using year-specific GHGRP subpart W data for each control category (EPA 2020b). 1990-2015: Year 2016 emission factors applied. Refer to EPA 2019a for additional detail.
Well Drilling - Fugitive | kg/well | n/a - Not estimated.
Well Drilling - Combustion | kg/well | n/a - Not estimated.
Production
Large Tanks w/VRU | kg/tank | n/a - Not estimated.
Large Tanks w/o Control | kg/tank | n/a - Not estimated.
Small Tanks w/o Flares | kg/tank | n/a - Not estimated.
Malfunctioning Separator Dump Valves | kg/large tank | n/a - Not estimated.
Pneumatic Devices, High Bleed | kg/device | n/a - Not estimated.
Pneumatic Devices, Low Bleed | kg/device | n/a - Not estimated.
Pneumatic Devices, Int Bleed | kg/device | n/a - Not estimated.
Chemical Injection Pumps | kg/pump | n/a - Not estimated.
Vessel Blowdowns | kg/vessel | n/a - Not estimated.
Compressor Blowdowns | kg/compressor | n/a - Not estimated.
Compressor Starts | kg/compressor | n/a - Not estimated.
Associated Gas Venting | kg/bbl | n/a - Not estimated.
220 - Gulf Coast Basin (LA, TX) | kg/bbl | n/a - Not estimated.
360 - Anadarko Basin | kg/bbl | n/a - Not estimated.
395 - Williston Basin | kg/bbl | n/a - Not estimated.
430 - Permian Basin | kg/bbl | n/a - Not estimated.
"Other" Basins | kg/bbl | n/a - Not estimated.
HF Workovers: Non-REC with Venting | kg/event | n/a - Not estimated.
HF Workovers: REC with Venting | kg/event | n/a - Not estimated.
Non-HF Well Workovers | kg/event | n/a - Not estimated.
Pipeline Pigging | kg/station | n/a - Not estimated.
Produced Water - Regular Pressure Wells | kg/MMbbl | n/a - Not estimated.
Produced Water - Low Pressure Wells | kg/MMbbl | n/a - Not estimated.
Offshore GOM Federal Waters, Vent/Leak | kg/platform | n/a - Not estimated.
Offshore GOM State Waters, Vent/Leak | kg/mbbl | n/a - Not estimated.
Offshore Pacific Federal and State Waters, Vent/Leak | kg/mbbl | n/a - Not estimated.
Offshore Alaska State Waters, Vent/Leak | kg/mbbl | n/a - Not estimated.
Oil Wellheads (heavy crude) | kg/well | n/a - Not estimated.
Oil Wellheads (light crude) | kg/well | n/a - Not estimated.
Separators (heavy crude) | kg/sep | n/a - Not estimated.
Separators (light crude) | kg/sep | n/a - Not estimated.
Heater/Treaters (light crude) | kg/HT | n/a - Not estimated.
Headers (heavy crude) | kg/hdr | n/a - Not estimated.
Headers (light crude) | kg/hdr | n/a - Not estimated.
Compressors | kg/compressor | n/a - Not estimated.
Large Compressors | kg/compressor | n/a - Not estimated.
Sales Areas | kg/loading | n/a - Not estimated.
Pipelines | kg/mile | n/a - Not estimated.
Battery Pumps | kg/pump | n/a - Not estimated.
Gas Engines | kg/MMHP-hr | n/a - Not estimated.
Heaters | kg/MMbbl | n/a - Not estimated.
Associated Gas Flaring | kg/bbl | 2015-2019: Developed from year-specific GHGRP subpart W data for each basin or basin group (EPA 2020b). 1990-2014: Use year 2015 EFs. Refer to EPA 2018b for additional detail.
220 - Gulf Coast Basin (LA, TX) | kg/bbl | 2015-2019: Developed from year-specific GHGRP subpart W data for each basin or basin group (EPA 2020b). 1990-2014: Use year 2015 EFs. Refer to EPA 2018b for additional detail.
360 - Anadarko Basin | kg/bbl | 2015-2019: Developed from year-specific GHGRP subpart W data for each basin or basin group (EPA 2020b). 1990-2014: Use year 2015 EFs. Refer to EPA 2018b for additional detail.
395 - Williston Basin | kg/bbl | 2015-2019: Developed from year-specific GHGRP subpart W data for each basin or basin group (EPA 2020b). 1990-2014: Use year 2015 EFs. Refer to EPA 2018b for additional detail.
430 - Permian Basin | kg/bbl | 2015-2019: Developed from year-specific GHGRP subpart W data for each basin or basin group (EPA 2020b). 1990-2014: Use year 2015 EFs. Refer to EPA 2018b for additional detail.
"Other" Basins | kg/bbl | 2015-2019: Developed from year-specific GHGRP subpart W data for each basin or basin group (EPA 2020b). 1990-2014: Use year 2015 EFs. Refer to EPA 2018b for additional detail.
Large Tanks w/Flares | kg/tank | 2015-2019: Calculated using year-specific GHGRP subpart W data for each tank category (EPA 2020b). 1990-2014: Year 2015 emission factors. Refer to EPA 2017a for additional detail.
Small Tanks w/Flares | kg/tank
Miscellaneous Onshore Production Flaring | kg/bbl | 1990-1992: Assumed to be zero (GRI/EPA 1996). 2015-2019: Calculated using year-specific GHGRP subpart W data for each basin or basin group (EPA 2020b). 1993-2014: Linear interpolation. Refer to EPA 2018c for additional detail.
220 - Gulf Coast Basin (LA TX) | kg/bbl | 1990-1992: Assumed to be zero (GRI/EPA 1996). 2015-2019: Calculated using year-specific GHGRP subpart W data for each basin or basin group (EPA 2020b). 1993-2014: Linear interpolation. Refer to EPA 2018c for additional detail.
395 - Williston Basin | kg/bbl | 1990-1992: Assumed to be zero (GRI/EPA 1996). 2015-2019: Calculated using year-specific GHGRP subpart W data for each basin or basin group (EPA 2020b). 1993-2014: Linear interpolation. Refer to EPA 2018c for additional detail.
430 - Permian Basin | kg/bbl | 1990-1992: Assumed to be zero (GRI/EPA 1996). 2015-2019: Calculated using year-specific GHGRP subpart W data for each basin or basin group (EPA 2020b). 1993-2014: Linear interpolation. Refer to EPA 2018c for additional detail.
Other Basins | kg/bbl | 1990-1992: Assumed to be zero (GRI/EPA 1996). 2015-2019: Calculated using year-specific GHGRP subpart W data for each basin or basin group (EPA 2020b). 1993-2014: Linear interpolation. Refer to EPA 2018c for additional detail.
HF Workovers: Non-REC with Flaring | kg/event | 2016-2019: Calculated using year-specific GHGRP subpart W data for each control category (EPA 2020b). 1990-2015: Year 2016 emission factors applied. Refer to EPA 2019a for additional detail.
HF Workovers: REC with Flaring | kg/event
Offshore GOM Federal Waters, Flare | kg/MMBtu (of flared gas) | Calculated from flaring volumes reported in OGOR-B reports (BOEM 2020d). Refer to EPA 2020a for detail.
Offshore GOM State Waters, Flare | kg/mbbl | Equals GOM federal waters emissions divided by GOM federal waters oil production from oil wells (BOEM 2020b, BOEM 2020c), calculated for each year. Refer to EPA 2020a for detail.
Offshore Pacific Federal and State Waters, Flare | kg/mbbl | 2015 forward: Calculated using year-specific GHGRP subpart W data (EPA 2020b). 1990-2014: Year 2015 emission factors applied. Refer to EPA 2020a for detail.
Offshore Alaska State Waters, Flare | kg/mbbl | 2015 forward: Calculated using year-specific GHGRP subpart W data (EPA 2020b). 1990-2014: Year 2015 emission factors applied. Refer to EPA 2020a for detail.
Pressure Relief Valves | kg/valve | n/a - Not estimated.
Well Blowouts Onshore | kg/event | n/a - Not estimated.
Transportation
Tanks | kg/MMbbl | n/a - Not estimated.
Truck Loading | kg/MMbbl | n/a - Not estimated.
Marine Loading | kg/1000 gal | n/a - Not estimated.
Rail Loading | kg/MMbbl | n/a - Not estimated.
Pump Station Maintenance | kg/station | n/a - Not estimated.
Pipeling Pigging | kg/station | n/a - Not estimated.
Pump Stations | kg/mile | n/a - Not estimated.
Pipelines | kg/MMbbl | n/a - Not estimated.
Floating Roof Tanks | kg/tank | n/a - Not estimated.
Pump Engine Drivers | kg/hp-hr | n/a - Not estimated.
Heaters | kg/bbl | n/a - Not estimated.
Refining
Uncontrolled Blowdowns | kg/Mbbl | n/a - Not estimated.
Asphalt Blowing | kg/Mbbl | n/a - Not estimated.
Process Vents | kg/Mbbl | n/a - Not estimated.
CEMS | kg/Mbbl | n/a - Not estimated.
Equipment Leaks | kg/Mbbl | n/a - Not estimated.
Storage Tanks | kg/Mbbl | n/a - Not estimated.
Wastewater Treating | kg/Mbbl | n/a - Not estimated.
Cooling Towers | kg/Mbbl | n/a - Not estimated.
Loading Operations | kg/Mbbl | n/a - Not estimated.
Catalytic Cracking, Coking, Reforming | kg/Mbbl | n/a - Not estimated.
Flares | kg/Mbbl | 2010-2019: Process-specific emissions based on year-specific GHGRP subpart Y data (EPA 2020b). 1990-2009: Use EFs developed from combined years 2010-2013 data. Refer to EPA 2015c for additional detail.
Delayed Cokers | kg/Mbbl | n/a - Not estimated.
Coke Calcining | kg/Mbbl | n/a - Not estimated.

## 3.5-13
Table 3.5-13: Annex 3.5 Electronic Tables - References
Citation | Reference
AL/OGB (2020) | Alabama Oil and Gas Board. Production Data. Available online at: <https://www.gsa.state.al.us/ogb/production>
AOGCC (2020a) | List of wells. Alaska Oil and Gas Conservation Commission (AOGCC). Available online at: <http://aogweb.state.ak.us/DataMiner3/Forms/WellList.aspx>
AOGCC (2020b) | Oil and Gas Production. Alaska Oil and Gas Conservation Commission (AOGCC). Available online at: <http://aogweb.state.ak.us/DataMiner3/Forms/Production.aspx>
API (1989) | Aboveground Storage Tank Survey report prepared by Entropy Limited for American Petroleum Institute, April 1989.
API (1995) | API 4615: Emission Factors For Oil and Gas Production Operations. American Petroleum Institute. Washington, DC.
API (1996) | API 4638: Calculation Workbook For Oil And Gas Production Equipment Fugitive Emissions. American Petroleum Institute. Washington, DC.
API (2000) | API 4697: Production Tank Emissions Model - A Program For Estimating Emissions From Hydrocarbon Production Tanks - E&P Tank Version 2.0. American Petroleum Institute. Washington, DC.
API (2003) | Basic Petroleum Data Book, 1990-2003. American Petroleum Institute. Washington, DC.
BOEM (2005) | Year 2005 Gulfwide Emission Inventory Study. Each GEI study is available online: https://www.boem.gov/Gulfwide-Offshore-Activity-Data-System-GOADS/
BOEM (2008) | Year 2008 Gulfwide Emission Inventory Study. Each GEI study is available online: https://www.boem.gov/Gulfwide-Offshore-Activity-Data-System-GOADS/
BOEM (2011) | Year 2011 Gulfwide Emission Inventory Study. Each GEI study is available online: https://www.boem.gov/Gulfwide-Offshore-Activity-Data-System-GOADS/
BOEM (2014) | Year 2014 Gulfwide Emission Inventory Study. Each GEI study is available online: https://www.boem.gov/Gulfwide-Offshore-Activity-Data-System-GOADS/
BOEM (2017) | Year 2017 Gulfwide Emission Inventory Study. Each GEI study is available online: https://www.boem.gov/Gulfwide-Offshore-Activity-Data-System-GOADS/
BOEM (2020a) | BOEM Platform Structures Online Query. Available online at: <https://www.data.boem.gov/Platform/PlatformStructures/Default.aspx>
BOEM (2020b) | BOEM Oil and Gas Operations Reports - Part A (OGOR-A). Production Data for 1947 to 2019. Download "Production Data" online at: <https://www.data.boem.gov/Main/RawData.aspx>
BOEM (2020c) | BOEM Oil and Gas Operations Reports - Part A (OGOR-A). Production Data for 1996 to 2019. Available online at: <https://www.data.boem.gov/Main/OGOR-A.aspx>
BOEM (2020d) | BOEM Oil and Gas Operations Reports - Part B (OGOR-B). Flaring volumes for 1996 to 2019. Available online at: <https://www.data.boem.gov/Main/OGOR-B.aspx>
CA/DOC (2020) | Annual Oil and Gas Reports for 1990-2019. State Oil and Gas Supervisor, California Department of Conservation. Available online at: <https://www.conservation.ca.gov/calgem/pubs_stats/annual_reports/Pages/annual_reports.aspx>
CAPP (1992) | Canadian Association of Petroleum Producers (CAPP), A Detailed Inventory of CH4 and VOC Emissions from Upstream Oil & Gas Operations in Alberta. March 1992.
EIA (2020a) | Monthly Energy Review, 1995-2020 editions. Energy Information Administration, U.S. Department of Energy. Washington, DC. Available online at: <http://www.eia.gov/totalenergy/data/monthly/index.cfm>.
EIA (2020b) | Petroleum Supply Annual. 2001-2020 editions. U.S Department of Energy Washington, DC. Available online at: <http://www.eia.gov/petroleum/supply/annual/volume1/>.
EIA (2020c) | Refinery Capacity Report, 2005-2020 editions. Energy Information Administration, U.S. Department of Energy. Washington, DC. Available online at: <http://www.eia.gov/petroleum/refinerycapacity/>.
EIA (2020d) | 1981-Current: Energy Information Administration estimates published in the Petroleum Supply Annual and Petroleum Supply Monthly reports. Energy Information Administration, U.S. Department of Energy. Washington, DC. Available online at: <https://www.eia.gov/dnav/pet/pet_crd_crpdn_adc_mbbl_a.htm>.
Enverus (2021) | March 2021 Download. Enverus, Inc.
Enverus DrillingInfo (2019) | March 2019 Download. DI Desktop® Enverus DrillingInfo, Inc.
EPA (1997) | Compilation of Air Pollutant Emission Factors, AP-42. Office of Air Quality Planning and Standards, U.S. Environmental Protection Agency. Research Triangle Park, NC. October 1997.
EPA (2015a) | Inventory of U.S. GHG Emissions and Sinks 1990-2013: Revision to Well Counts Data. Available online at: <https://www.epa.gov/ghgemissions/natural-gas-and-petroleum-systems-ghg-inventory-updates-1990-2013-inventory-published>.
EPA (2015b) | Inventory of U.S. Greenhouse Gas Emissions and Sinks 1990-2013: Update to Refineries Emissions Estimate. Available online at: <https://www.epa.gov/ghgemissions/additional-information-oil-and-gas-estimates-1990-2013-ghg-inventory-published-april>.
EPA (2016a) | Inventory of U.S. Greenhouse Gas Emissions and Sinks 1990-2014: Revisions to Natural Gas and Petroleum Production Emissions. Available online at: <https://www.epa.gov/ghgemissions/additional-information-oil-and-gas-estimates-1990-2014-ghg-inventory-published-april >.
EPA (2017a) | Inventory of U.S. Greenhouse Gas Emissions and Sinks 1990-2015: Revisions to Natural Gas and Petroleum Production Emissions. Available online at: <https://www.epa.gov/ghgemissions/natural-gas-and-petroleum-systems-ghg-inventory-additional-information-1990-2015-ghg>.
EPA (2017b) | 2017 Nonpoint Oil and Gas Emission Estimation Tool, Version 1.2. Prepared for U.S. Environmental Protection Agency by Eastern Research Group, Inc. (ERG). October 2019.
EPA (2018a) | Inventory of U.S. Greenhouse Gas Emissions and Sinks 1990-2016: Additional Revisions Under Consideration. Available online at: <https://www.epa.gov/ghgemissions/natural-gas-and-petroleum-systems-ghg-inventory-additional-information-1990-2016-ghg>.
EPA (2018b) | Inventory of U.S. Greenhouse Gas Emissions and Sinks 1990-2016: Revisions to Create Year-Specific Emissions and Activity Factors. Available online at: <https://www.epa.gov/ghgemissions/natural-gas-and-petroleum-systems-ghg-inventory-additional-information-1990-2016-ghg>.
EPA (2018c) | Inventory of U.S. Greenhouse Gas Emissions and Sinks 1990-2016: Revisions to CO2 Emissions Estimation Methodologies. Available online at: <https://www.epa.gov/ghgemissions/natural-gas-and-petroleum-systems-ghg-inventory-additional-information-1990-2016-ghg>.
EPA (2019a) | Inventory of U.S. Greenhouse Gas Emissions and Sinks 1990-2017: Other Updates Considered for 2019 and Future GHGIs. Available online at: https://www.epa.gov/ghgemissions/natural-gas-and-petroleum-systems
EPA (2020a) | Inventory of U.S. Greenhouse Gas Emissions and Sinks 1990-2018: Updates for Offshore Production Emissions. Available online at: https://www.epa.gov/ghgemissions/natural-gas-and-petroleum-systems
EPA (2020b) | Greenhouse Gas Reporting Program. U.S. Environmental Protection Agency. Data reported as of November 9, 2020.
EPA (2021) | Inventory of U.S. Greenhouse Gas Emissions and Sinks 1990-2019: Update for Produced Water Emissions. Available online at: https://www.epa.gov/ghgemissions/natural-gas-and-petroleum-systems
GRI/EPA (1996) | Methane Emissions from the Natural Gas Industry. Prepared by Harrison, M., T. Shires, J. Wessels, and R. Cowgill, eds., Radian International LLC for National Risk Management Research Laboratory, Air Pollution Prevention and Control Division, Research Triangle Park, NC. EPA-600/R-96-080a.
Kansas Department of Health and Environment (2020) | County-level produced water quantities (2000-2019) obtained via email from Lynn Deahl/KDHE to Regi Oommen/ERG on 8/19/2020.
LA/DNR (2020) | Production Data. Louisiana Department of Natural Resources. Available online at: <http://www.dnr.louisiana.gov/index.cfm?md=pagebuilder&tmp=home&pid=206>
OGJ (2020) | Special Report: Pipeline Economics, 2005-2020 Editions. Oil & Gas Journal, PennWell Corporation, Tulsa, OK. Available online at: <http://www.ogj.com/>.
Ohio Environmental Protection Agency (2020) | Well-level produced water quantities from Ohio's Risk-Based Data Management System. Available online at: <https://ohiodnr.gov/wps/portal/gov/odnr/discover-and-learn/safety-conservation/about-odnr/oil-gas/oil-gas-resources/featured-content-3>.
Pennsylvania Department of Environmental Protection (2020) | Well-level produced water quantities. Available online at: <https://www.depgreenport.state.pa.us/ReportExtracts/OG/OilGasWellWasteReport>.
Radian/API (1992) | “Global Emissions of Methane from Petroleum Sources.” American Petroleum Institute, Health and Environmental Affairs Department, Report No. DR140, February 1992.
Radian/EPA (1999) | Methane Emissions from the U.S. Petroleum Industry. Prepared by Radian International. U.S. Environmental Protection Agency. February 1999.
TRC (2020) | Oil & Gas Production Data Query. Texas Railroad Commission. Available online at: <http://webapps.rrc.state.tx.us/PDQ/generalReportAction.do>
Veil (2020) | "U.S. Produced Water Volumes and Management Practices in 2017." Veil Environmental, LLC., prepared for the Ground Water Research and Education Foundation. February 2020.
WCUS (2016) | Waterborne Commerce of the United States, Part 5: National Summaries, 2000-2016 Editions. United States Army Corps of Engineers. Washington, DC, July 20, 2015. Available online at: <http://www.navigationdatacenter.us/wcsc/wcscparts.htm>.