## Table 3-28
Table 3-28 Annual Transmission Capabilities of U.S. Model Regions in EPA Platform v6 Summer 2021 Reference Case
From | To | 2023 |  | 2025 |  | 2028 |  | Transmission Tariff (2019 mills/kWh) | Transmission Expansion - Unit Cost (2019 $/kW)a
|  | Capacity TTC (MW) | Energy TTC (MW) | Capacity TTC (MW) | Energy TTC (MW) | Capacity TTC (MW) | Energy TTC (MW)
ERC_FRNT | ERC_REST | 860 | 860 |  |  |  |  | 0 | NA
| SPP_WEST | 860 | 860 |  |  |  |  | 0 | NA
ERC_GWAY | ERC_REST | 845 | 845 |  |  |  |  | 0 | NA
| SPP_WEST | 845 | 845 |  |  |  |  | 0 | NA
ERC_PHDL | ERC_WEST | 4399 | 4888 |  |  |  |  | 0 | 422
ERC_REST | ERC_WEST | 5529 | 5529 |  |  |  |  | 0 | 508
| SPP_WEST | 600 | 600 |  |  |  |  | 6 | NA
ERC_WEST | ERC_PHDL | 4399 | 4888 |  |  |  |  | 0 | 422
| ERC_REST | 10555 | 10555 |  |  |  |  | 0 | 508
| SPP_WEST | 220 | 220 |  |  |  |  | 6 | NA
FRCC | S_SOU | 3600 | 3600 |  |  |  |  | 8 | 510
MIS_AMSO | MIS_LA | 1699 | 2402 |  |  |  |  | 0 | 283
| MIS_MS | 200 | 1200 |  |  |  |  | 0 | 293
MIS_AR | MIS_LA | 1881 | 3094 |  |  |  |  | 0 | 412
| MIS_MO | 1000 | 1000 |  |  |  |  | 0 | 212
| MIS_MS | 223 | 701 |  |  |  |  | 0 | NA
| S_C_TVA | 1500 | 2818 |  |  |  |  | 6 | 504
| S_D_AECI | 500 | 1196 |  |  |  |  | 1 | 401
| SPP_N | 0 | 167 |  |  |  |  | 6 | 490
| SPP_WEST | 792 | 1839 |  |  |  |  | 6 | 504
MIS_IA | MIS_IL | 0 | 100 |  |  |  |  | 0 | 880
| MIS_MIDA | 1616 | 3074 |  |  |  |  | 0 | 183
| MIS_MNWI | 1528 | 3321 |  |  |  |  | 0 | 599
| MIS_MO | 223 | 711 |  |  |  |  | 0 | 550
| MIS_WUMS | 0 | 0 |  |  |  |  | 0 | 646
| PJM_COMD | 0 | 600 |  |  |  |  | 3 | 674
| S_D_AECI | 0 | 100 |  |  |  |  | 1 | 548
| SPP_WAUE | 100 | 200 |  |  |  |  | 6 | 503
MIS_IL | MIS_IA | 0 | 100 |  |  |  |  | 0 | 880
| MIS_INKY | 836 | 2092 |  |  |  |  | 0 | 391
| MIS_MIDA | 300 | 1289 |  |  |  |  | 0 | 596
| MIS_MO | 4306 | 5382 |  |  |  |  | 0 | 405
| PJM_COMD | 3200 | 3700 |  |  |  |  | 3 | 571
| PJM_West | 0 | 1300 |  |  |  |  | 3 | 595
| S_C_TVA | 840 | 1500 |  |  |  |  | 6 | 524
| S_D_AECI | 0 | 200 |  |  |  |  | 1 | NA
MIS_INKY | MIS_IL | 956 | 2269 |  |  |  |  | 0 | 391
| MIS_LMI | 0 | 600 |  |  |  |  | 0 | 624
| PJM_COMD | 2718 | 4032 |  |  |  |  | 3 | 632
| PJM_West | 5441 | 9509 |  |  |  |  | 3 | 483
| S_C_KY | 3480 | 5448 |  |  |  |  | 6 | 350
| S_C_TVA | 300 | 500 |  |  |  |  | 6 | 446
MIS_LA | MIS_AMSO | 1699 | 2402 |  |  |  |  | 0 | 283
| MIS_AR | 1881 | 3094 |  |  |  |  | 0 | 412
| MIS_MS | 1732 | 2661 |  |  |  |  | 0 | 241
| MIS_WOTA | 595 | 1695 |  |  |  |  | 0 | 237
| S_SOU | 797 | 1732 |  |  |  |  | 6 | 505
| SPP_WEST | 986 | 1530 |  |  |  |  | 6 | 492
MIS_LMI | CN_ON | 400 | 1200 |  |  |  |  | 8 | NA
| MIS_INKY | 0 | 600 |  |  |  |  | 0 | 624
| MIS_WUMS | 0 | 100 |  |  |  |  | 0 | NA
| PJM_ATSI | 1262 | 2036 |  |  |  |  | 3 | 623
| PJM_West | 1600 | 3000 |  |  |  |  | 3 | 594
MIS_MAPP | CN_MB | 300 | 500 |  |  |  |  | 8 | NA
| MIS_MNWI | 2150 | 5000 |  |  |  |  | 0 | 537
| SPP_WAUE | 1000 | 1500 |  |  |  |  | 6 | 594
MIS_MIDA | MIS_IA | 1616 | 3074 |  |  |  |  | 0 | 183
| MIS_IL | 300 | 1289 |  |  |  |  | 0 | 596
| MIS_MNWI | 0 | 0 |  |  |  |  | 0 | 632
| MIS_MO | 0 | 700 |  |  |  |  | 0 | 547
| PJM_COMD | 2000 | 3000 |  |  |  |  | 3 | 694
| S_D_AECI | 0 | 0 |  |  |  |  | 1 | 546
| SPP_N | 0 | 152 |  |  |  |  | 6 | 511
| SPP_NEBR | 1912 | 2868 |  |  |  |  | 6 | 510
| SPP_WAUE | 600 | 1000 |  |  |  |  | 6 | 594
MIS_MNWI | CN_MB | 1500 | 2500 |  |  |  |  | 8 | NA
| CN_ON | 0 | 162 |  |  |  |  | 8 | NA
| MIS_IA | 1195 | 2000 |  |  |  |  | 0 | 599
| MIS_MAPP | 2150 | 5000 |  |  |  |  | 0 | 537
| MIS_MIDA | 0 | 0 |  |  |  |  | 0 | 632
| MIS_WUMS | 1480 | 2400 |  |  |  |  | 0 | 649
| SPP_WAUE | 2000 | 3000 |  |  |  |  | 6 | 594
MIS_MO | MIS_AR | 1000 | 1000 |  |  |  |  | 0 | 212
| MIS_IA | 223 | 711 |  |  |  |  | 0 | 550
| MIS_IL | 4306 | 5382 |  |  |  |  | 0 | 405
| MIS_MIDA | 0 | 700 |  |  |  |  | 0 | 547
| S_D_AECI | 1600 | 2735 |  |  |  |  | 1 | 117
| SPP_N | 300 | 1000 |  |  |  |  | 6 | 512
MIS_MS | MIS_AMSO | 200 | 1200 |  |  |  |  | 0 | 293
| MIS_AR | 223 | 701 |  |  |  |  | 0 | NA
| MIS_LA | 1732 | 2661 |  |  |  |  | 0 | 241
| S_C_TVA | 1949 | 3767 |  |  |  |  | 6 | 438
| S_SOU | 94 | 432 |  |  |  |  | 6 | 439
MIS_WOTA | MIS_LA | 595 | 1695 |  |  |  |  | 0 | 237
| SPP_WEST | 0 | 1200 |  |  |  |  | 6 | NA
MIS_WUMS | MIS_IA | 0 | 0 |  |  |  |  | 0 | 646
| MIS_LMI | 0 | 100 |  |  |  |  | 0 | NA
| MIS_MNWI | 1480 | 2400 |  |  |  |  | 0 | 649
| PJM_COMD | 1200 | 2200 |  |  |  |  | 3 | 698
NENG_CT | NENGREST | 4600 | 5700 |  |  |  |  | 0 | 469
| NY_Z_G-I | 600 | 600 |  |  |  |  | 3 | 301
| NY_Z_K | 734 | 734 |  |  |  |  | 3 | 231
NENG_ME | CN_NB | 700 | 700 |  |  |  |  | 8 | 344
| CN_PQ | 1200 | 1200 |  |  |  |  | 8 | NA
| NENGREST | 1900 | 1900 |  |  |  |  | 0 | 636
NENGREST | CN_PQ | 1650 | 1650 |  |  |  |  | 8 | NA
| NENG_CT | 2200 | 3400 |  |  |  |  | 0 | 469
| NENG_ME | 1900 | 1900 |  |  |  |  | 0 | 636
| NY_Z_D | 0 | 0 |  |  |  |  | 3 | NA
| NY_Z_F | 800 | 800 |  |  |  |  | 3 | 353
NY_Z_A | CN_ON | 1300 | 1300 |  |  |  |  | 8 | NA
| NY_Z_B | 2300 | 2300 |  |  |  |  | 0 | 208
| PJM_PENE | 550 | 1000 |  |  |  |  | 6 | 342
NY_Z_B | NY_Z_A | 2300 | 2300 |  |  |  |  | 0 | 208
| NY_Z_C&E | 1500 | 1500 |  |  |  |  | 0 | 335
NY_Z_C&E | NY_Z_B | 1600 | 1600 |  |  |  |  | 0 | 335
| NY_Z_D | 1600 | 1600 |  |  |  |  | 0 | 467
| NY_Z_F | 3100 | 3100 |  |  |  |  | 0 | 357
| NY_Z_G-I | 2275 | 2275 |  |  |  |  | 0 | 427
| PJM_PENE | 755 | 1500 |  |  |  |  | 6 | 520
NY_Z_D | CN_ON | 300 | 300 |  |  |  |  | 8 | NA
| CN_PQ | 1000 | 1000 |  |  |  |  | 8 | NA
| NENGREST | 0 | 150 |  |  |  |  | 3 | NA
| NY_Z_C&E | 2650 | 2650 |  |  |  |  | 0 | 467
NY_Z_F | NENGREST | 800 | 800 |  |  |  |  | 3 | 353
| NY_Z_C&E | 1999 | 1999 |  |  |  |  | 0 | 357
| NY_Z_G-I | 3475 | 3475 |  |  |  |  | 0 | 388
NY_Z_G-I | NENG_CT | 800 | 800 |  |  |  |  | 3 | 301
| NY_Z_C&E | 1600 | 1600 |  |  |  |  | 0 | 427
| NY_Z_F | 1999 | 1999 |  |  |  |  | 0 | 388
| NY_Z_J | 4400 | 4400 |  |  |  |  | 0 | 271
| NY_Z_K | 1293 | 1293 |  |  |  |  | 0 | 325
| PJM_EMAC | 1000 | 1000 |  |  |  |  | 6 | NA
NY_Z_J | NY_Z_G-I | 1999 | 1999 |  |  |  |  | 0 | 271
| NY_Z_K | 235 | 235 |  |  |  |  | 0 | 208
| PJM_EMAC | 300 | 600 |  |  |  |  | 6 | NA
NY_Z_K | NENG_CT | 744 | 744 |  |  |  |  | 3 | 231
| NY_Z_G-I | 342 | 342 |  |  |  |  | 0 | 325
| NY_Z_J | 236 | 505 |  |  |  |  | 0 | 208
| PJM_EMAC | 660 | 660 |  |  |  |  | 6 | 1140
PJM_AP | PJM_ATSI | 2444 | 3542 |  |  |  |  | 0 | 646
| PJM_Dom | 5716 | 6100 |  |  |  |  | 0 | 345
| PJM_PENE | 2785 | 5577.784 |  |  |  |  | 0 | 331
| PJM_SMAC | 1100 | 2200 |  |  |  |  | 0 | 290
| PJM_West | 3395 | 5104 |  |  |  |  | 0 | 442
| PJM_WMAC | 0 | 100 |  |  |  |  | 0 | 479
PJM_ATSI | MIS_LMI | 1262 | 2036 |  |  |  |  | 3 | 623
| PJM_AP | 2444 | 3542 |  |  |  |  | 0 | 646
| PJM_PENE | 0 | 1500 |  |  |  |  | 0 | 711
| PJM_West | 7400 | 9700 |  |  |  |  | 0 | 716
PJM_COMD | MIS_IA | 0 | 600 |  |  |  |  | 3 | 674
| MIS_IL | 3200 | 3700 |  |  |  |  | 3 | 571
| MIS_INKY | 3840 | 5098 |  |  |  |  | 3 | 632
| MIS_MIDA | 2000 | 3000 |  |  |  |  | 3 | 694
| MIS_WUMS | 1200 | 2200 |  |  |  |  | 3 | 698
| PJM_West | 980 | 4000 |  |  |  |  | 0 | 592
PJM_Dom | PJM_AP | 5400 | 8000 |  |  |  |  | 0 | 345
| PJM_SMAC | 1200 | 2800 |  |  |  |  | 0 | 268
| PJM_West | 1530 | 3800 |  |  |  |  | 0 | 675
| S_VACA | 1000 | 2598 |  |  |  |  | 6 | 397
PJM_EMAC | NY_Z_G-I | 705 | 705 |  |  |  |  | 6 | NA
| NY_Z_J | 300 | 600 |  |  |  |  | 6 | NA
| NY_Z_K | 660 | 660 |  |  |  |  | 6 | 1140
| PJM_SMAC | 300 | 1095 |  |  |  |  | 0 | 233
| PJM_WMAC | 6900 | 6900 |  |  |  |  | 0 | 233
PJM_PENE | NY_Z_A | 550 | 1000 |  |  |  |  | 6 | 342
| NY_Z_C&E | 900 | 1500 |  |  |  |  | 6 | 520
| PJM_AP | 2785 | 5577.784 |  |  |  |  | 0 | 331
| PJM_ATSI | 0 | 1500 |  |  |  |  | 0 | 711
| PJM_WMAC | 3565 | 3565 |  |  |  |  | 0 | 300
PJM_SMAC | PJM_AP | 1100 | 2200 |  |  |  |  | 0 | 290
| PJM_Dom | 1200 | 2800 |  |  |  |  | 0 | 268
| PJM_EMAC | 300 | 1095 |  |  |  |  | 0 | 233
| PJM_WMAC | 780 | 2500 |  |  |  |  | 0 | 289
PJM_West | MIS_IL | 0 | 1300 |  |  |  |  | 3 | 595
| MIS_INKY | 5441 | 9509 |  |  |  |  | 3 | 483
| MIS_LMI | 1400 | 2800 |  |  |  |  | 3 | 594
| PJM_AP | 3395 | 5104 |  |  |  |  | 0 | 442
| PJM_ATSI | 7400 | 9700 |  |  |  |  | 0 | 716
| PJM_COMD | 980 | 4000 |  |  |  |  | 0 | 592
| PJM_Dom | 1530 | 3800 |  |  |  |  | 0 | 675
| S_C_KY | 1214 | 2154 |  |  |  |  | 6 | 275
| S_C_TVA | 2119 | 3825 |  |  |  |  | 6 | 667
| S_VACA | 1219 | 2208 |  |  |  |  | 6 | 500
PJM_WMAC | PJM_AP | 0 | 100 |  |  |  |  | 0 | 479
| PJM_EMAC | 6900 | 6900 |  |  |  |  | 0 | 233
| PJM_PENE | 3565 | 3565 |  |  |  |  | 0 | 300
| PJM_SMAC | 780 | 2500 |  |  |  |  | 0 | 289
S_C_KY | MIS_INKY | 3480 | 5448 |  |  |  |  | 6 | 350
| PJM_West | 1214 | 2154 |  |  |  |  | 6 | 275
| S_C_TVA | 764 | 1386 |  |  |  |  | 0 | 351
S_C_TVA | MIS_AR | 1500 | 2818 |  |  |  |  | 6 | 504
| MIS_IL | 840 | 1500 |  |  |  |  | 6 | 524
| MIS_INKY | 300 | 500 |  |  |  |  | 6 | 446
| MIS_MS | 1949 | 3767 |  |  |  |  | 6 | 438
| PJM_West | 2119 | 3825 |  |  |  |  | 6 | 667
| S_C_KY | 764 | 1386 |  |  |  |  | 0 | 351
| S_D_AECI | 0 | 600 |  |  |  |  | 8 | 478
| S_SOU | 3196 | 5098 |  |  |  |  | 8 | 410
| S_VACA | 216 | 276 |  |  |  |  | 8 | 430
S_D_AECI | MIS_AR | 500 | 1196 |  |  |  |  | 1 | 401
| MIS_IA | 0 | 100 |  |  |  |  | 1 | 548
| MIS_IL | 0 | 200 |  |  |  |  | 1 | NA
| MIS_MIDA | 0 | 0 |  |  |  |  | 1 | 546
| MIS_MO | 1600 | 2735 |  |  |  |  | 1 | 117
| S_C_TVA | 0 | 600 |  |  |  |  | 8 | 478
| SPP_N | 1680 | 2722 |  |  |  |  | 6 | 515
| SPP_NEBR | 0 | 1195 |  |  |  |  | 6 | NA
| SPP_WAUE | 0 | 208 |  |  |  |  | 6 | NA
| SPP_WEST | 1212 | 2138 |  |  |  |  | 6 | 493
S_SOU | FRCC | 3600 | 3600 |  |  |  |  | 8 | 510
| MIS_LA | 797 | 1732 |  |  |  |  | 6 | 505
| MIS_MS | 94 | 432 |  |  |  |  | 6 | 439
| S_C_TVA | 4717 | 5554 |  |  |  |  | 8 | 410
| S_VACA | 1400 | 3000 |  |  |  |  | 8 | 500
S_VACA | PJM_Dom | 1000 | 2598 |  |  |  |  | 6 | 397
| PJM_West | 1219 | 2208 |  |  |  |  | 6 | 500
| S_C_TVA | 216 | 276 |  |  |  |  | 8 | 430
| S_SOU | 1400 | 3000 |  |  |  |  | 8 | 500
SPP_KIAM | ERC_REST | 1178 | 1178 |  |  |  |  | 0 | NA
| SPP_WEST | 1178 | 1178 |  |  |  |  | 0 | NA
SPP_N | MIS_AR | 0 | 167 |  |  |  |  | 6 | 490
| MIS_MIDA | 0 | 152 |  |  |  |  | 6 | 511
| MIS_MO | 300 | 1000 |  |  |  |  | 6 | 512
| S_D_AECI | 1680 | 2722 |  |  |  |  | 6 | 515
| SPP_NEBR | 1515 | 2769 |  |  |  |  | 0 | 517
| SPP_SPS | 469 | 1340 |  |  |  |  | 0 | 494
| SPP_WEST | 5096 | 6880 |  |  |  |  | 0 | 495
SPP_NEBR | MIS_MIDA | 1912 | 2868 |  |  |  |  | 6 | 510
| S_D_AECI | 0 | 1195 |  |  |  |  | 6 | NA
| SPP_N | 1515 | 2769 |  |  |  |  | 0 | 517
| SPP_WAUE | 1440 | 1923 |  |  |  |  | 0 | 594
| SPP_WEST | 0 | 1504 |  |  |  |  | 0 | 482
SPP_SPS | SPP_N | 469 | 1340 |  |  |  |  | 0 | 494
| SPP_WEST | 1289 | 2655 |  |  |  |  | 0 | 488
| WECC_NM | 610 | 610 |  |  |  |  | 6 | NA
SPP_WAUE | CN_SK | 0 | 100 |  |  |  |  | 8 | NA
| MIS_IA | 100 | 200 |  |  |  |  | 6 | 503
| MIS_MAPP | 1000 | 1500 |  |  |  |  | 6 | 594
| MIS_MIDA | 600 | 1000 |  |  |  |  | 6 | 594
| MIS_MNWI | 2000 | 3000 |  |  |  |  | 6 | 594
| S_D_AECI | 0 | 208 |  |  |  |  | 6 | NA
| SPP_NEBR | 1440 | 1923 |  |  |  |  | 0 | 594
SPP_WEST | ERC_REST | 600 | 600 |  |  |  |  | 6 | NA
| ERC_WEST | 220 | 220 |  |  |  |  | 6 | NA
| MIS_AR | 792 | 1889 |  |  |  |  | 6 | 504
| MIS_LA | 986 | 1530 |  |  |  |  | 6 | 492
| MIS_WOTA | 0 | 1200 |  |  |  |  | 6 | NA
| S_D_AECI | 1212 | 2138 |  |  |  |  | 6 | 493
| SPP_N | 5096 | 6880 |  |  |  |  | 0 | 495
| SPP_NEBR | 0 | 1504 |  |  |  |  | 0 | 482
| SPP_SPS | 1289 | 2655 |  |  |  |  | 0 | 488
WEC_BANC | WEC_CALN | 2750 | 2750 |  |  |  |  | 8 | 308
WEC_CALN | WEC_BANC | 2750 | 2750 |  |  |  |  | 8 | 308
| WECC_NNV | 100 | 100 |  |  |  |  | 8 | 810
| WECC_PNW | 3675 | 3675 |  |  |  |  | 8 | 562
| WECC_SCE | 3675 | 3675 |  |  |  |  | 0 | 641
WEC_LADW | WECC_AZ | 468 | 468 |  |  |  |  | 8 | 635
| WECC_PNW | 2858 | 2858 |  |  |  |  | 8 | NA
| WECC_SCE | 3750 | 3750 |  |  |  |  | 0 | 247
| WECC_SNV | 3883 | 3883 |  |  |  |  | 8 | 524
| WECC_UT | 1400 | 1400 |  |  |  |  | 8 | NA
WEC_SDGE | WECC_AZ | 1168 | 1168 |  |  |  |  | 8 | 669
| WECC_IID | 150 | 150 |  |  |  |  | 8 | 208
| WECC_SCE | 1273 | 1273 |  |  |  |  | 0 | 402
WECC_AZ | WEC_LADW | 692 | 692 |  |  |  |  | 8 | 635
| WEC_SDGE | 1655 | 1655 |  |  |  |  | 8 | 669
| WECC_IID | 255 | 255 |  |  |  |  | 0 | 470
| WECC_NM | 2400 | 2400 |  |  |  |  | 0 | 565
| WECC_SCE | 2192 | 2192 |  |  |  |  | 8 | 642
| WECC_SNV | 4727 | 4727 |  |  |  |  | 8 | 474
| WECC_UT | 250 | 250 |  |  |  |  | 8 | 559
WECC_CO | WECC_NM | 614 | 614 |  |  |  |  | 8 | 682
| WECC_UT | 650 | 650 |  |  |  |  | 8 | 680
| WECC_WY | 1400 | 1400 |  |  |  |  | 0 | 683
WECC_ID | WECC_MT | 200 | 200 |  |  |  |  | 0 | 344
| WECC_NNV | 350 | 350 |  |  |  |  | 0 | 697
| WECC_PNW | 1800 | 1800 | 1800 | 1800 | 2850 | 2850 | 0 | 615
| WECC_UT | 680 | 680 |  |  |  |  | 0 | 696
| WECC_WY | 0 | 0 | 1500 | 1500 | 1500 | 1500 | 8 | 706
WECC_IID | WEC_SDGE | 150 | 150 |  |  |  |  | 8 | 208
| WECC_AZ | 163 | 163 |  |  |  |  | 0 | 470
| WECC_SCE | 600 | 600 |  |  |  |  | 8 | 422
WECC_MT | CN_AB | 310 | 310 |  |  |  |  | 8 | NA
| WECC_ID | 325 | 325 |  |  |  |  | 0 | 344
| WECC_PNW | 2000 | 2000 |  |  |  |  | 0 | 600
| WECC_WY | 400 | 400 |  |  |  |  | 8 | 337
WECC_NM | SPP_SPS | 610 | 610 |  |  |  |  | 6 | NA
| WECC_AZ | 2400 | 2400 |  |  |  |  | 0 | 565
| WECC_CO | 664 | 664 |  |  |  |  | 8 | 682
| WECC_UT | 300 | 300 |  |  |  |  | 8 | 517
WECC_NNV | WEC_CALN | 100 | 100 |  |  |  |  | 8 | 810
| WECC_ID | 185 | 185 |  |  |  |  | 0 | 697
| WECC_PNW | 300 | 300 |  |  |  |  | 0 | 638
| WECC_SNV | 800 | 800 |  |  |  |  | 0 | NA
| WECC_UT | 235 | 235 |  |  |  |  | 0 | 735
WECC_PNW | CN_BC | 2500 | 2500 |  |  |  |  | 8 | NA
| WEC_CALN | 4200 | 4200 |  |  |  |  | 8 | 562
| WEC_LADW | 2600 | 2600 |  |  |  |  | 8 | NA
| WECC_ID | 600 | 600 | 600 | 600 | 1650 | 1650 | 0 | 615
| WECC_MT | 500 | 500 |  |  |  |  | 0 | 600
| WECC_NNV | 300 | 300 |  |  |  |  | 0 | 638
WECC_SCE | WEC_CALN | 3000 | 3000 |  |  |  |  | 0 | 641
| WEC_LADW | 3750 | 3750 |  |  |  |  | 0 | 247
| WEC_SDGE | 1273 | 1273 |  |  |  |  | 0 | 402
| WECC_AZ | 1968 | 1968 |  |  |  |  | 8 | 642
| WECC_IID | 600 | 600 |  |  |  |  | 8 | 422
| WECC_SNV | 2814 | 2814 |  |  |  |  | 8 | 350
WECC_SNV | WEC_LADW | 2300 | 2300 |  |  |  |  | 8 | 524
| WECC_AZ | 4785 | 4785 |  |  |  |  | 8 | 474
| WECC_NNV | 800 | 800 |  |  |  |  | 0 | NA
| WECC_SCE | 2500 | 2500 |  |  |  |  | 8 | 350
| WECC_UT | 250 | 250 |  |  |  |  | 0 | 685
WECC_UT | WEC_LADW | 1920 | 1920 |  |  |  |  | 8 | NA
| WECC_AZ | 250 | 250 |  |  |  |  | 8 | 559
| WECC_CO | 650 | 650 |  |  |  |  | 8 | 680
| WECC_ID | 775 | 775 |  |  |  |  | 0 | 696
| WECC_NM | 350 | 350 |  |  |  |  | 8 | 517
| WECC_NNV | 360 | 360 |  |  |  |  | 0 | 735
| WECC_SNV | 140 | 140 |  |  |  |  | 0 | 685
| WECC_WY | 1600 | 1600 |  |  |  |  | 8 | 679
WECC_WY | WECC_CO | 1400 | 1400 |  |  |  |  | 0 | 683
| WECC_ID | 2200 | 2200 | 3700 | 3700 | 3700 | 3700 | 8 | 706
| WECC_MT | 200 | 200 |  |  |  |  | 8 | 337
| WECC_UT | 1800 | 1800 |  |  |  |  | 8 | 679
CN_AB | CN_BC | 1000 | 1000 |  |  |  |  | 3 | NA
| CN_SK | 153 | 153 |  |  |  |  | 3 | NA
| WECC_MT | 315 | 315 |  |  |  |  | 8 | NA
CN_BC | CN_AB | 800 | 800 |  |  |  |  | 3 | NA
| WECC_PNW | 2400 | 2400 |  |  |  |  | 8 | NA
CN_MB | CN_ON | 225 | 225 |  |  |  |  | 3 | NA
| CN_SK | 200 | 200 |  |  |  |  | 3 | NA
| MIS_MAPP | 300 | 500 |  |  |  |  | 8 | NA
| MIS_MNWI | 2800 | 3000 |  |  |  |  | 8 | NA
CN_NB | CN_NS | 300 | 300 |  |  |  |  | 3 | NA
| CN_PE | 210 | 210 |  |  |  |  | 3 | NA
| CN_PQ | 770 | 770 |  |  |  |  | 3 | NA
| NENG_ME | 700 | 1000 |  |  |  |  | 8 | 344
CN_NF | CN_NL | 1 | 1 |  |  |  |  | 3 | NA
CN_NL | CN_NF | 1 | 1 |  |  |  |  | 3 | NA
| CN_PQ | 5500 | 5500 |  |  |  |  | 3 | NA
CN_NS | CN_NB | 350 | 350 |  |  |  |  | 3 | NA
CN_ON | CN_MB | 225 | 225 |  |  |  |  | 3 | NA
| CN_PQ | 1545 | 1545 |  |  |  |  | 3 | NA
| MIS_LMI | 0 | 1750 |  |  |  |  | 8 | NA
| MIS_MNWI | 0 | 162 |  |  |  |  | 8 | NA
| NY_Z_A | 1700 | 1700 |  |  |  |  | 8 | NA
| NY_Z_D | 300 | 300 |  |  |  |  | 8 | NA
CN_PE | CN_NB | 105 | 105 |  |  |  |  | 3 | NA
CN_PQ | CN_NB | 1017 | 1017 |  |  |  |  | 3 | NA
| CN_NL | 5500 | 5500 |  |  |  |  | 3 | NA
| CN_ON | 2730 | 2730 |  |  |  |  | 3 | NA
| NENG_ME | 1200 | 1200 |  |  |  |  | 8 | NA
| NENGREST | 1400 | 2000 |  |  |  |  | 8 | NA
| NY_Z_D | 1500 | 1500 |  |  |  |  | 8 | NA
CN_SK | CN_AB | 153 | 153 |  |  |  |  | 3 | NA
| CN_MB | 100 | 100 |  |  |  |  | 3 | NA
| SPP_WAUE | 0 | 100 |  |  |  |  | 8 | NA
a Transmission Expansion - Unit Cost (2019 $/kW) is bi-directional cost. For the lines with cost NA, new transmission line options were not provided.