## Introduction
WaterSense Specification,
Certification, and Labeling Clarifications
Compendium of WaterSense® Specification, Certification, and Labeling Clarifications
Introduction and Background
WaterSense periodically issues technical clarifications to WaterSense product and homes specifications in order to clarify vague or unclear requirements. The need for clarifications is determined based upon frequent questions or input received from manufacturers, licensed certifying bodies, builders, and other program stakeholders.
This document serves as the compendium of technical clarifications regarding WaterSense product specifications and product certification and labeling. As outlined in the WaterSense Product Certification System, manufacturers and licensed certifying bodies must adhere to these clarifications when certifying products to meet the relevant WaterSense product specification. All clarifications are applicable to the most recent version of the relevant WaterSense program document.
Similarly, this document incorporates clarifications regarding the WaterSense specification and certification system related to homes. As discussed in the WaterSense Home Certification System, builders and home certification organizations must adhere to these clarifications when certifying homes to meet the WaterSense specification.
Navigating This Compendium
WaterSense has created a systematic set of clarification ID numbers to facilitate identification and searching of new and relevant clarifications. Each ID is formatted as in this example:
HO – Homes
IC – Weather-Based Irrigation Controllers UR-0113-1
LF – Lavatory Faucets
PC – Product Certification
PL – Product Labeling
SB – Spray Sprinkler Bodies Relevant Document Sequence of Clarification
SH – Showerheads
SM – Soil Moisture-Based Irrigation Controllers Month/Year Issued
TT – Tank-type Toilets
UR – Flushing Urinals
PLS – Program Labeling System
For easy reference, a summary of the clarification issues and active status is provided in the "Clarification Summary" tab.
Detailed descriptions of each issue and active clarification are provided in the "Active Clarification Detail" tab.
The "Canceled Clarifications" tab includes all canceled clarifications that are either no longer applicable or have otherwise been superseded by more recent WaterSense documents.
December 5, 2024

## Clarification Summary
WaterSense® Specification, Certification, and Labeling Clarification Summary
Last Updated: December 5, 2024
ID | Log Date | Key Word | Program Document | Summary of Issue | Clarification Status
HO-1220-1 | 2020-12-03 | Homes | WaterSense New Home Specification, Version 1.2 | Terminology and Certification Requirements Related to Homes | Canceled
HO-1221-1 | 2021-12-02 | Homes | WaterSense Specification for Homes, Version 2.0 | Compliance With All National, State, and Local Regulations | Active
HO-1223-1 | 2023-12-07 | Homes | WaterSense Specification for Homes, Version 2.0 | Guidance and Alternatives for Conducting the Dye Tablet Leak Test for In-Wall Carrier Toilet Systems | Active
HO-0624-1 | 2024-06-06 | Homes | WaterSense Specification for Homes, Version 2.0 | Options for Verifying an Irrigation System Is Free of Leaks | Active
IC-0113-1 | 2013-01-24 | Weather-Based Irrigation Controllers | WaterSense Specification for Weather-Based Irrigation Controllers | Certification of Controllers that have less than Six Station Capacity | Canceled
IC-0113-2 | 2013-01-24 | Weather-Based Irrigation Controllers | WaterSense Specification for Weather-Based Irrigation Controllers | Station Count Reported on Product Notification Template | Active
IC-1213-1 | 2013-12-19 | Weather-Based Irrigation Controllers | WaterSense Specification for Weather-Based Irrigation Controllers | Testing Add-on or Plug-in Devices that Incorporate All of the Supplementary Features of the Specification and Displaying Compatibility Information | Canceled
IC-1214-1 | 2014-12-18 | Weather-Based Irrigation Controllers | WaterSense Specification for Weather-Based Irrigation Controllers | Retesting of Controller Models that Use the Same Software | Active
IC-1214-2 | 2014-12-18 | Weather-Based Irrigation Controllers | WaterSense Specification for Weather-Based Irrigation Controllers | Label Use for Weather-Based Irrigation Controllers | Canceled
IC-1214-3 | 2014-12-18 | Weather-Based Irrigation Controllers | WaterSense Specification for Weather-Based Irrigation Controllers | Manufacturer Involvement in Controller Programming | Canceled
IC-1216-1 | 2016-12-08 | Weather-Based Irrigation Controllers | WaterSense Specification for Weather-Based Irrigation Controllers | Reference Weather Station Definition | Canceled
IC-1216-2 | 2016-12-08 | Weather-Based Irrigation Controllers | WaterSense Specification for Weather-Based Irrigation Controllers | Request to Include Reference Weather Station Information on Test Report | Canceled
IC-0617-1 | 2017-06-20 | Weather-Based Irrigation Controllers | WaterSense Specification for Weather-Based Irrigation Controllers | Sampling Scheme for Weather-Based Irrigation Controllers | Canceled
IC-0617-2 | 2017-06-20 | Weather-Based Irrigation Controllers | WaterSense Specification for Weather-Based Irrigation Controllers | Public Availability of Test Programming Information for Weather-Based Irrigation Controllers | Active
IC-0617-3 | 2017-06-20 | Weather-Based Irrigation Controllers | WaterSense Specification for Weather-Based Irrigation Controllers | Test Length for Weather-Based Irrigation Controllers | Active
IC-0718-1 | 2018-07-26 | Weather-Based Irrigation Controllers | WaterSense Specification for Weather-Based Irrigation Controllers | Test Procedure for Weather-Based Irrigation Controllers That Connect to Hose Bibs | Canceled
IC-0718-2 | 2018-07-26 | Weather-Based Irrigation Controllers | WaterSense Specification for Weather-Based Irrigation Controllers | Weather-Based Irrigation Controller Packaging and Labeling Requirements | Active
IC-0718-3 | 2018-07-26 | Weather-Based Irrigation Controllers | WaterSense Specification for Weather-Based Irrigation Controllers | Weather-Based Irrigation Controller Base Controller Label Usage | Canceled
IC-1220-1 | 2020-12-03 | Weather-Based Irrigation Controllers | WaterSense Specification for Weather-Based Irrigation Controllers | Supplemental Capability Requirement for Manual Operation to Allow Troubleshooting | Canceled
IC-1220-2 | 2020-12-03 | Weather-Based Irrigation Controllers | WaterSense Specification for Weather-Based Irrigation Controllers | Supplemental Capability Requirement for Interfacing With a Rainfall Device | Canceled
IC-0623-1 | 2023-06-29 | Weather-Based Irrigation Controllers | WaterSense Specification for Weather-Based Irrigation Controllers and WaterSense Specification for Spray Sprinkler Bodies | Eligibility of Product Systems That Combine an Irrigation Controller With an Emission Device | Active
IC-1224-1 | 2024-12-05 | Weather-Based Irrigation Controllers | WaterSense Specification for Weather-Based Irrigation Controllers | Definition for Manual Operation Troubleshooting Test Cycle | Active
IC-1224-2 | 2024-12-05 | Weather-Based Irrigation Controllers | WaterSense Specification for Weather-Based Irrigation Controllers | Automatic Return to Previous Mode After Manual Operation Troubleshooting Test Cycle | Active
LF-0113-1 | 2013-01-24 | Faucets | High-Efficiency Lavatory Faucet Specification | Flow Rate Marking | Active
LF-0113-2 | 2013-01-24 | Faucets | High-Efficiency Lavatory Faucet Specification | Flow Rate Marking | Active
LF-1213-1 | 2013-12-19 | Faucets | High-Efficiency Lavatory Faucet Specification | Minimum Flow Rate Calculation Methodology | Canceled
LF-1213-2 | 2013-12-19 | Faucets | High-Efficiency Lavatory Faucet Specification | Applicability of Minimum Flow Rate Requirement | Active
LF-1214-1 | 2014-12-18 | Faucets | High-Efficiency Lavatory Faucet Specification | Maximum Flow Rate Verification Protocol | Active
LF-1214-2 | 2014-12-18 | Faucets | High-Efficiency Lavatory Faucet Specification | Minimum Flow Rate Verification Protocol | Active
LF-0615-1 | 2015-06-25 | Faucets | High-Efficiency Lavatory Faucet Specification | Retesting Faucets that Contain WaterSense Labeled Aerators | Active
LF-1215-1 | 2015-12-17 | Faucets | High-Efficiency Lavatory Faucet Specification | Faucet Marking Requirements | Canceled
LF-1215-2 | 2015-12-17 | Faucets | High-Efficiency Lavatory Faucet Specification | Metering Faucets | Active
LF-1219-1 | 2019-12-05 | Faucets | High-Efficiency Lavatory Faucet Specification | Number of Digits for Flow Rate Marking | Active
LF-1221-1 | 2021-12-02 | Faucets | High-Efficiency Lavatory Faucet Specification | Faucet Marking Requirements | Active
PC-0113-1 | 2013-01-24 | Certification | WaterSense Product Certification System | Selection of Products for Market Surveillance in 2013 | Canceled
PC-0113-2 | 2013-01-24 | Certification | WaterSense Product Certification System | Compliance with ISO/IEC 17065 | Active
PC-0714-1 | 2014-07-17 | Certification | WaterSense Product Certification System | Verification of Manufacturer Partnership | Active
PC-1214-1 | 2014-12-18 | Certification | WaterSense Product Certification System | Retesting to All Aspects of the WaterSense Product Specifications | Active
PC-1216-1 | 2016-12-08 | Certification | WaterSense Product Certification System | Clarifying Definition of Product Packaging in the Product Certification System | Active
PC-0718-1 | 2018-07-26 | Certification | WaterSense Product Certification System | Status of Certified Products Prior to Inclusion in the WaterSense Product Search Tool | Active
PC-1222-1 | 2022-12-08 | Certification | WaterSense Product Certification System | Documentation Requirements for Certifying Bodies to Demonstrate Impartiality from Product Advocacy | Active
PL-0113-1 | 2013-01-24 | Labeling | WaterSense Program Mark Guidelines | Placement of the WaterSense Label near Other Certification Marks | Active
PL-0113-2 | 2013-01-24 | Labeling | WaterSense Program Mark Guidelines | Using the WaterSense Label on Packaging that Contains WaterSense Labeled and Non-WaterSense Labeled Products | Canceled
SB-1220-1 | 2020-12-03 | Spray Sprinkler Bodies | WaterSense Specification for Spray Sprinkler Bodies | Applicability of Specification to Shrub Sprinklers and Brass Spray Sprinklers | Active
SB-1223-1 | 2023-12-07 | Spray Sprinkler Bodies | WaterSense Specification for Spray Sprinkler Bodies | Updates to the Referenced ASABE/ICC 802 Standard | Active
SH-0113-1 | 2013-01-24 | Showerheads | WaterSense Specification for Showerheads | Marking Requirements for Minimum Flow Rate at 45 psi | Canceled
SH-0613-2 | 2013-06-20 | Showerheads | WaterSense Specification for Showerheads | Duplicative Minimum Flow Rate Marking Requirements | Canceled
SH-1213-1 | 2013-12-19 | Showerheads | WaterSense Specification for Showerheads | Minimum Flow Rate Requirements for Multi-Mode Showerheads | Canceled
SH-1213-2 | 2013-12-19 | Showerheads | WaterSense Specification for Showerheads | Applicability of Showerhead Specification to Rain Showerheads | Canceled
SH-1214-1 | 2014-12-18 | Showerheads | WaterSense Specification for Showerheads | Maximum Flow Rate Verification Protocol | Canceled
SH-1214-2 | 2014-12-18 | Showerheads | WaterSense Specification for Showerheads | Minimum Flow Rate Verification Protocol | Canceled
SH-0615-1 | 2015-06-25 | Showerheads | WaterSense Specification for Showerheads | Verifying Minimum Flow Rate at 45 psi Marking Requirements | Canceled
SH-1216-1 | 2016-12-08 | Showerheads | WaterSense Specification for Showerheads | Applicability of Specification to Shower Panels | Canceled
SH-0617-1 | 2017-06-20 | Showerheads | WaterSense Specification for Showerheads | Applicability of Specification to Pet Showers/Pet Sprayers | Active
SH-1219-1 | 2019-12-05 | Showerheads | WaterSense Specification for Showerheads | Minimum Flow Rate Requirements for Multi-Mode Showerheads | Active
SH-1220-1 | 2020-12-03 | Showerheads | WaterSense Specification for Showerheads | Certification Listing, Marking, and Continuous Compliance Requirements for Minimum Flow Rate | Active
SH-0621-1 | 2021-06-10 | Showerheads | WaterSense Specification for Showerheads | Potential Test Method Variance for Products that Combine Showerheads and Body Sprays | Active
SH-1222-1 | 2022-12-08 | Showerheads | WaterSense Specification for Showerheads | Testing Requirements for Showerheads Sold with a Shower-to-Shower Diverter Valve | Active
SM-1223-1 | 2023-12-07 | Soil Moisture-Based Irrigation Controllers | WaterSense Specification for Soil Moisture-Based Irrigation Controllers | Directionality of the Slope Between Readings Across Water Depletion Levels | Active
SM-1224-1 | 2024-12-05 | Soil Moisture-Based Irrigation Controllers | WaterSense Specification for Soil Moisture-Based Irrigation Controllers | Definition for Manual Operation Troubleshooting Test Cycle | Active
SM-1224-2 | 2024-12-05 | Soil Moisture-Based Irrigation Controllers | WaterSense Specification for Soil Moisture-Based Irrigation Controllers | Automatic Return to Previous Mode After Manual Operation Troubleshooting Test Cycle | Active
TT-0507-1 | 2007-05-17 | Tank-Type Toilets | WaterSense Specification for Tank-Type Toilets | Single-flush Tank Type Toilets with Multiple or Adjustable Flush Volume Settings | Active
TT-0410-2 | 2010-04-23 | Tank-Type Toilets | WaterSense Specification for Tank-Type Toilets | Tanks and Bowls Manufactured and Sold by Different Companies | Active
TT-0113-3 | 2013-01-24 | Tank-Type Toilets | WaterSense Specification for Tank-Type Toilets | Tank Trim Marking Requirements | Canceled
TT-0113-4 | 2013-01-24 | Tank-Type Toilets | WaterSense Specification for Tank-Type Toilets | Toilet Paper Test Media Size | Active
TT-0714-1 | 2014-07-17 | Tank-Type Toilets | WaterSense Specification for Tank-Type Toilets | Timeline for compliance with Version 1.2 of the WaterSense Specification for Tank-Type Toilets and its impact on existing inventory | Active
TT-1216-1 | 2016-12-08 | Tank-Type Toilets | WaterSense Specification for Tank-Type Toilets | Certification of Tank-Type Toilets with Components Made by Different Manufacturers | Active
TT-0617-1 | 2017-06-20 | Tank-Type Toilets | WaterSense Specification for Tank-Type Toilets | Marking and Labeling Requirements for Tank-Type Toilets With Components Made by Different Manufacturers | Active
TT-0617-2 | 2017-06-20 | Tank-Type Toilets | WaterSense Specification for Tank-Type Toilets | Bowl Packaging Requirements for Tank-Type Toilets Made by Different Manufacturers | Active
UR-0113-1 | 2013-01-24 | Urinals | WaterSense Specification for Flushing Urinals | Requirements for Interchangeability of Replaceable or Maintainable Parts | Active
UR-0615-1 | 2015-06-25 | Urinals | WaterSense Specification for Flushing Urinals | Urinal Fixture Marking Requirements | Active
PLS-0615-1 | 2015-06-25 | Program Labeling System | WaterSense Professional Certification Program Labeling System | Professionals Certification Program Letters of Reference | Active
PLS-0615-2 | 2015-06-25 | Program Labeling System | WaterSense Professional Certification Program Labeling System | Certification Exams and Question Bank Submission | Active
PLS-0615-3 | 2015-06-25 | Program Labeling System | WaterSense Professional Certification Program Labeling System | Independence of Grading and Proctoring of Certification Exams | Active
PLS-0615-4 | 2015-06-25 | Program Labeling System | WaterSense Professional Certification Program Labeling System | Number of Questions Required to Meet Certification Program Exam Content Criteria | Active
PLS-0615-5 | 2015-06-25 | Program Labeling System | WaterSense Professional Certification Program Labeling System | Timing of PCO Reporting to WaterSense Regarding Certified Professionals | Active
PLS-0615-6 | 2015-06-25 | Program Labeling System | WaterSense Professional Certification Program Labeling System | Timing of Welcome Call for Adopting PCOs | Active

## Active Clarification Detail
WaterSense® Specification, Certification, and Labeling Clarification Detail
Last Updated: December 5, 2024
ID | Log Date | Key Word | Program Document | Issue Summary | Issue Details | Clarification | Clarification Status
HO-1221-1 | 2021-12-02 | Homes | WaterSense Specification for Homes, Version 2.0 | Compliance With All National, State, and Local Regulations | Section 1.0 of the WaterSense Specification for Homes states that "All homes, landscapes, and irrigation systems shall meet all applicable national, state, and local regulations. In addition, plumbing and irrigation installers shall meet all applicable state and local licensing requirements." Stakeholders have asked what documentation is required from home builders, plumbing and irrigation installers, verifiers, and/or Home Certification Organizations (HCOs) to verify these requirements are met. | WaterSense is clarifying that the language included in Section 1.0 of the WaterSense Specification for Homes is intended solely to dispel any notion that the requirements of the specification can be used to supersede national, state, or local regulations or codes, including requirements for professional licensure. WaterSense does not expect HCOs or their verifiers to collect additional documentation or take additional steps (beyond those that may be required by the Authority Having Jurisdiction) to verify that local or state requirements have been met. HCOs and their verifiers are only responsible for documenting a home's adherence to the Mandatory Checklist and conformance to the water efficiency requirement through compliance with a WaterSense Approved Certification Method (WACM), as discussed in Section 2.0 of the WaterSense Specification for Homes. | Active
HO-1223-1 | 2023-12-07 | Homes | WaterSense Specification for Homes, Version 2.0 | Guidance and Alternatives for Conducting the Dye Tablet Leak Test for In-Wall Carrier Toilet Systems | EPA received a request for clarification on how to conduct a dye tablet leak test for an in-wall carrier toilet system and whether an alternative testing method exists. | Within the WaterSense Specification for Homes, EPA requires that toilets be free of leaks, as determined through visual assessment and by conducting a dye tablet test in each toilet to ensure water is not leaking into the bowl. The dye tablet test requires a WaterSense home verifier to place a dye tablet or food coloring into the toilet tank and wait five to ten minutes. The verifier then observes whether color has entered into the water in the bowl, which is indicative of a leak. With toilets that use an in-wall carrier system (where the tank/carrier system is hidden behind the wall and therefore may not be easily accessible), conducting the dye tablet test can be more challenging. EPA is clarifying that for in-wall carrier toilet systems, a dye tablet test must still be performed by a WaterSense home verifier. However, the method of testing may differ from that of typical tank-type toilets because of the design and location of the system’s tank. To perform the dye tablet test, the verifier should consult the toilet system’s manufacturer documentation to correctly remove the actuator faceplate and any additional tank cover to gain access to the water in the tank. Then, the verifier should add a dye tablet or food coloring and conduct the test as usual. If the in-wall tank is not accessible or if the verifier is otherwise not able to remove the actuator faceplate, EPA is offering an alternative method to the dye tablet test. First, the verifier should ensure that the toilet has not been flushed for at least an hour to ensure the surface of the bowl above the water line is dry. Then, apply a dark-colored crystal drink mix or food coloring around the interior of the toilet bowl just above the water line. It may be helpful to put the crystal drink mix in a saltshaker or the food coloring in a spray bottle for accurate application. Wait five to ten minutes. If the crystals or food coloring begin to streak or slowly wash down the bowl it means moisture is present and is indicative of a leak from the tank. In this case, the toilet has effectively failed the dye tablet test, and the leak must be investigated and resolved by the builder. | Active
HO-0624-1 | 2024-06-06 | Homes | WaterSense Specification for Homes, Version 2.0 | Options for Verifying an Irrigation System Is Free of Leaks | EPA received a request for clarification on confirming a home’s irrigation system is free of leaks in instances where the home has been delivered and occupied prior to installation of an irrigation system. | Within the WaterSense Specification for Homes, EPA requires that a pressure-loss test be conducted on all water supplies, including any used for the irrigation system, to ensure there are no leaks. In addition, EPA requires several visual inspections, including on a home’s irrigation system, to ensure the home is free of leaks. There are scenarios in which these leak tests cannot be completed on an irrigation system at the time of the home’s initial verification. For example, the home may be delivered at a time of year when the landscape and irrigation system are not able to be installed. EPA has received a request for clarification on how to determine the irrigation system is free of leaks if the irrigation system is absent or not operational during the home’s initial verification site visit. The typical verification practice for conducting the pressure-loss test requires the verifier to affix a water pressure test gauge to an exterior hose bibb, then shut off the water supply and monitor the pressure to make sure it remains constant after 10 minutes. Typically, when indoor and outdoor/irrigation systems are on the same water supply, this test can be done at once. Whereas when the indoor and outdoor/irrigation supplies are separate, two independent tests would be required—one on each water supply. EPA is clarifying that the intent is to complete the pressure loss test on irrigation systems even when they are absent or not operational at the time of the initial verification visit by completing the leak test at a later date. EPA is further clarifying four options that can be used to conduct the pressure-loss test on a home’s irrigation system in this instance. A verifier can select any option that is suitable for each home's specific situation. 1) For a home where the irrigation system is fed by the main water supply, the verifier could coordinate with the homeowner/tenant to schedule a visit to conduct the pressure-loss test, so that the homeowner/tenant can confirm that no water use occurs inside or outside the home during the pressure-loss test period and that the verifier may shut off the water supply for the test. 2) If it is difficult to coordinate with the homeowner/tenant to conduct the pressure-loss test on a home where the irrigation system is fed by the main water supply, the verifier could monitor the home’s water meter for a few minutes in the homeowner/tenant’s absence to confirm no water use is occurring at the home (e.g., from a running dishwasher or clothes washer). If there is no significant water use registering on the water meter, the verifier can shut off the main water supply at the meter to conduct the pressure-loss test without prior coordination with the resident. If the pressure-lost test fails (indicating a leak or other water use), it is recommended that that verifier return to redo the test when someone is home to confirm the absence of other water use. Otherwise, the home would fail certification and not earn the WaterSense label. 3) For a home where the irrigation system is fed by a separate water connection (i.e., not the home’s main water supply) or has a dedicated shut off valve that can be accessed from outside the home, the verifier could shut off the irrigation system water supply to conduct the pressure-loss test at any time without coordination with the resident. 4) Lastly, if the home’s irrigation system is installed and/or audited by an irrigation professional certified by a WaterSense labeled program (hereafter referred to as a certified irrigation professional), the certified irrigation professional could conduct the pressure-loss test and visual leak inspection (described below) at the time of system installation or audit to confirm the irrigation system is free of leaks. The certified irrigation professional should provide documentation to the home verifier to confirm the leak detection tests were performed and the system was free of leaks. The WaterSense home verifier or certified irrigation professional can conduct the visual leak inspection at the same time as the pressure-loss test and/or anytime when the irrigation system is not running. First, they should ensure the water supply to the irrigation system is turned on but the irrigation system is not running. Then, visually inspect the landscape, sprinkler heads/emitters, the landscape shutoff valve(s), and hose bibb outlets for signs of leaks. Any leaks identified by the verifier or certified irrigation professional from either the pressure-loss test or the visual inspection must be investigated and resolved by the builder prior to the home earning the WaterSense label. | Active
HO-0624-1 | 2024-06-06 | Homes | WaterSense Specification for Homes, Version 2.0 |  |  |  | Active
IC-0113-2 | 2013-01-24 | Weather-Based Irrigation Controllers | WaterSense Specification for Weather-Based Irrigation Controllers | Station Count Reported on Product Notification Template | In some cases a weather-based irrigation controller may be sold with a variety of different station counts, which dictates how many zones the controller may service. Given the potential for numerous configuration options, it is unclear what to report as the “Station or Zone Capacity” on the product notification template. | If a particular weather-based irrigation controller model is sold with multiple stations or zone capacities, the licensed certifying body should either report the maximum number of possible zones that the product may be sold with or it can list out each potential weather-based irrigation controller/zone capacity combination (if each combination has a unique model number). The intent in reporting the maximum number of zones is to indicate to the consumer whether a particular weather-based irrigation controller could be used in a larger, commercial-type landscape setting. | Active
IC-1214-1 | 2014-12-18 | Weather-Based Irrigation Controllers | WaterSense Specification for Weather-Based Irrigation Controllers | Retesting of Controller Models that Use the Same Software | A licensed certifying body inquired whether it would be acceptable to group irrigation controllers that use the same software for the purpose of determining eligible models for retesting. | WaterSense is clarifying that a licensed certifying body can, for the purposes of retesting, decide whether to group together as a family of products models of weather-based irrigation controllers manufactured by the same manufacturer that use the same software, provided they are confident that all of the models with that software installed provide the same performance attributes in accordance with the WaterSense Specification for Weather-Based Irrigation Controllers. As indicated in Section 7.6.2 of the WaterSense Product Certification System, when determining the pool of eligible products for retesting, base models or families of products that demonstrate the same efficiency and performance but that have variations in other non-performance-related attributes can be counted as a single model. Only one of the models covered by the base model would then be subject to retesting. | Active
IC-0617-2 | 2017-06-20 | Weather-Based Irrigation Controllers | WaterSense Specification for Weather-Based Irrigation Controllers | Public Availability of Test Programming Information for Weather-Based Irrigation Controllers | Section 5.1 of the WaterSense Specification for Weather-Based Irrigation Controllers requires that product packaging include an instruction manual that lists the settings and specific parts used during the performance test. Although manufacturers are making this information available to the LCB for testing, most are not publishing this information in the product’s instruction manual. | WaterSense is clarifying that the settings and specific parts used during the performance test, as included based on Section 5.1 of the WaterSense Specification for Weather-Based Irrigation Controllers, shall be made publicly available. This information may be included in any format (e.g., on the manufacturer’s website, in the printed instruction manual) as long as the information is made available to the purchaser. LCBs shall verify this requirement is met and should document in the test report for where the information is available. | Active
IC-0617-3 | 2017-06-20 | Weather-Based Irrigation Controllers | WaterSense Specification for Weather-Based Irrigation Controllers | Test Length for Weather-Based Irrigation Controllers | Section 3.0 of the WaterSense Specification for Weather-Based Irrigation Controllers requires the test period be 30 days in length and no longer. Based on a review of testing data, it appears some LCBs are inadvertently starting the testing period on Day 0 instead of Day 1, which results in a 31-day test period. | WaterSense is reiterating that the test period be 30 days in length and no longer. This is required in Section 3.0 of the WaterSense Specification for Weather-Based Irrigation Controllers, which states “In accordance with the SWAT protocol, the test period shall be 30 consecutive days. However, the test may run past the initial 30 days until a 30-day period occurs where all conditions in Section 3.1 are met. The first valid 30-day test period shall be used to calculate irrigation adequacy and irrigation excess. If the thresholds included in Section 3.2 are not met, the test shall be restarted.” In the test spreadsheet provided by WaterSense to the LCBs, the test data shall start on Day 1, not Day 0. | Active
IC-0718-2 | 2018-07-26 | Weather-Based Irrigation Controllers | WaterSense Specification for Weather-Based Irrigation Controllers | Weather-Based Irrigation Controller Packaging and Labeling Requirements | Some irrigation controller manufacturers have chosen to certify their plug-in devices with each base controller the device is compatible with as a “stand-alone” product. This is permitted under the WaterSense Specification for Weather-Based Irrigation Controllers, but the specification also requires that these pieces be packaged and sold together when they are certified as a stand-alone controller (see Sections 5.0, 8.0, and Appendix B Section 3.0 of the WaterSense Specification for Weather-Based Irrigation Controllers). While WaterSense has observed that some products in the market are packaged correctly (i.e., base controller and plug-in device packaged in combination), some product manufacturers package and sell the plug-in device separate from the base controller, creating confusion in the marketplace. | WaterSense reiterates the requirements of Section 5.0 of the WaterSense Specification for Weather-Based Irrigation Controllers, which states: “The product, as packaged, shall include the same components or attributes that it was tested with to meet the requirements of this specification.” Therefore, if a base controller and plug-in device are certified as a stand-alone controller, these two components must be packaged together when advertised as a WaterSense labeled product. Manufacturers with products that do not currently meet this requirement have two options: 1) Package all components (e.g., base controller and plug-in) together with a unique model number that represents the product in the marketplace; OR 2) Remove these stand-alone products from the certification file (resulting in removal from the WaterSense product listing) and only include the plug-in device(s). | Active
IC-0623-1 | 2023-06-29 | Weather-Based Irrigation Controllers; Spray Sprinkler Bodies | WaterSense Specification for Weather-Based Irrigation Controllers and WaterSense Specification for Spray Sprinkler Bodies | Eligibility of Product Systems That Combine an Irrigation Controller With an Emission Device | WaterSense received multiple requests for clarification on the eligibility of irrigation products that combine an irrigation controller and a means of distributing water onto a landscape (e.g., one or more emission devices) into a single product system that tailors runtimes and precipitation rates to different areas of the landscape. | WaterSense does not currently label product systems that combine the functions of an irrigation controller and one or more emission devices. These systems do not fall within the scope of the WaterSense Specification for Weather-Based Irrigation Controllers or the WaterSense Specification for Spray Sprinkler Bodies. If a component of such a system conforms to one of the existing specifications, it can receive the label for that component. In accordance with the WaterSense Program Mark Guidelines, product packaging must be clear as to the component that has been certified to receive the label. Local jurisdictions can make their own decisions as to whether these types of products should be subject to requirements or incentives for more efficient irrigation solutions. | Active
IC-1224-1 | 2024-12-05 | Weather-Based Irrigation Controllers | WaterSense Specification for Weather-Based Irrigation Controllers | Definition for Manual Operation Troubleshooting Test Cycle | Within the WaterSense Specification for Weather-Based Irrigation Controllers, EPA perceives confusion regarding the difference between “standard mode,” which is defined as, “The operating mode in which the controller is not using weather data to schedule irrigation or modify the irrigation schedule (i.e., when a weather-based controller is not in weather-based mode)” and the term “manual operation troubleshooting test cycle” in Section 4.8, which is sometimes referred to as a “manual mode.” EPA is adding a definition for “manual operation troubleshooting test cycle” to differentiate these terms. | EPA is adding a definition for “manual operation troubleshooting test cycle” to Section 8.0 of the WaterSense Specification for Weather-Based Irrigation Controllers to clarify the different between this term and “standard mode.” The definition is as follows: “Manual operation troubleshooting test cycle: A mode used for troubleshooting in which a zone must be manually initiated by the operator and either manually terminated or automatically reverted to the previously programmed schedule.” | Active
IC-1224-2 | 2024-12-05 | Weather-Based Irrigation Controllers | WaterSense Specification for Weather-Based Irrigation Controllers | Automatic Return to Previous Mode After Manual Operation Troubleshooting Test Cycle | Section 4.8 of the WaterSense Specification for Weather-Based Irrigation Controllers requires that a labeled controller, if left in a manual operation troubleshooting test cycle, will automatically return to weather-based mode within some period of time as designated by the manufacturer. This requirement assumes that labeled controllers are being used in weather-based mode, as intended. However, if a controller is being used in standard mode prior to a manual troubleshooting test cycle, the controller will automatically return to the standard mode within some period of time, as designated by the manufacturer, as that was the mode in which the controller was previously operating. | EPA is clarifying the criterion in Section 4.8 of the WaterSense Specification for Weather-Based Irrigation Controllers to allow a controller to automatically return to its previously set operating mode within some period of time as designated by the manufacturer if it is left in a manual troubleshooting test cycle. Accordingly, with this clarification, Section 4.8 of the WaterSense Specification for Weather-Based Irrigation Controllers is modified as follows: 4.8 Be capable of allowing for a manual operation troubleshooting test cycle and automatically return to the previously set operating weather-based mode within some period of time as designated by the manufacturer. | Active
LF-0113-1 | 2013-01-24 | Faucets | High-Efficiency Lavatory Faucet Specification | Flow Rate Marking | Several manufacturers have asked whether the faucet needs to be marked with the tested or the rated maximum flow rate. | The High-Efficiency Lavatory Faucets Specification specifies that the faucet must be marked with the flow rate in accordance with 16 CFR 305.24(a), which requires the faucet to be marked with the actual flow rate or the maximum flow rate specified by the standards. WaterSense is clarifying that the manufacturer may mark the product with the maximum “rated” flow rate, which is defined as the flow rate of the faucet as specified by the manufacturer, verified through testing and in compliance with the specification. | Active (as modified by LF-1221-1)
LF-0113-2 | 2013-01-24 | Faucets | High-Efficiency Lavatory Faucet Specification | Flow Rate Marking | Several manufacturers have asked whether the flow rate is required to be marked on the faucet aerator or if can it be marked on the body of the faucet itself. | Section 4.0 of the High-Efficiency Lavatory Faucet Specification requires the product to be marked in accordance with 16 CFR 305.24(a). If you have questions regarding how a product should be marked to comply with Federal Trade Commission (FTC) rules, as outlined in the CFR, please consult your licensed certifying body for more information. | Active (as modified by LF-1221-1)
LF-1213-2 | 2013-12-19 | Faucets | High-Efficiency Lavatory Faucet Specification | Applicability of Minimum Flow Rate Requirement | Manufacturers have asked whether a faucet with a supplementary lift handle or some other adjustability mechanism that can reduce the minimum flow rate at 20 psi down from 0.8 gallons per minute (gpm) to 0.0 gpm can meet the High-Efficiency Lavatory Faucet Specification requirements and receive the WaterSense label. | WaterSense has determined that if the lavatory faucet can operate in at least one mode that can meet all of the requirements of the High-Efficiency Lavatory Faucet Specification, including the minimum flow rate, then the lavatory faucet may be eligible for the WaterSense label. All modes must meet the maximum flow rate requirement outlined in the High-Efficiency Lavatory Faucet Specification. | Active
LF-1214-1 | 2014-12-18 | Faucets | High-Efficiency Lavatory Faucet Specification | Maximum Flow Rate Verification Protocol | The flow rate testing verification protocol for faucets referenced in WaterSense's High-Efficiency Lavatory Faucet Specification (Version 1.0), 10 CFR 430, Subpart F, Appendix B, has been superseded by 10 CFR 429.28, and the methodology has changed. This updated methodology no longer includes a lower confidence limit (LCL) and requires a minimum of two samples to be tested instead of four. WaterSense is providing clarification for evaluating the maximum flow rate for faucets, consistent with the updated methodology in 10 CFR 429.28. | Licensed certifying bodies shall follow the updated flow rate verification protocol specified in 10 CFR 429.28 to evaluate the maximum flow rate of faucets. Accordingly, with this clarification, Section 2.3 of WaterSense's High-Efficiency Lavatory Faucet Specification is modified as follows: “The flow rate, tested in accordance with the procedures in ASME A112.18.1/CSA B125.1, shall meet the testing verification protocol as described in 10 CFR 430 Subpart F, Appendix B 10 CFR 429.28." Effective immediately, licensed certifying bodies shall apply the updated flow rate verification protocol described in this clarification for all new lavatory faucets and accessories certified in accordance with WaterSense's High-Efficiency Lavatory Faucet Specification. For currently certified lavatory faucets and accessories, licensed certifying bodies should implement the updated flow rate verification protocol when testing is otherwise necessary as part of its routine assessment the product's continuous compliance with WaterSense's High-Efficiency Lavatory Faucet Specification. | Active
LF-1214-2 | 2014-12-18 | Faucets | High-Efficiency Lavatory Faucet Specification | Minimum Flow Rate Verification Protocol | The flow rate testing verification protocol for faucets referenced in WaterSense's High-Efficiency Lavatory Faucet Specification (Version 1.0), 10 CFR 430, Subpart F, Appendix B, has been superseded by 10 CFR 429.28, and the methodology has changed. Questions have been raised regarding how to evaluate the minimum flow rate for lavatory faucets given the change in the flow rate testing verification protocol for evaluating the maximum flow rate. | WaterSense is providing clarification for applying the flow rate verification protocol consistent with the updated 10 CFR 429.28 methodology to evaluate the minimum flow rate for faucets as specified in Section 2.2 of WaterSense's High-Efficiency Lavatory Faucet Specification. This clarification supersedes the clarification LF-1213-1. Specifically, licensed certifying bodies shall adhere to 10 CFR 429.28 for evaluating the minimum flow rate of faucets, with the modifications as indicated below. For each basic model of faucet, a sample of sufficient size shall be randomly selected and tested to ensure that the minimum flow rate for a basic model, as represented by the lower of the following, is greater than or equal to 0.8 gpm: Effective immediately, licensed certifying bodies shall apply the updated flow rate verification protocol described in this clarification for all new lavatory faucets and accessories certified in accordance with WaterSense's High-Efficiency Lavatory Faucet Specification. For currently certified lavatory faucets and accessories, licensed certifying bodies should implement the updated flow rate verification protocol when testing is otherwise necessary as part of its routine assessment the product's continuous compliance with the High-Efficiency Lavatory Faucet Specification. | Active
LF-1214-2 | 2014-12-18 | Faucets | High-Efficiency Lavatory Faucet Specification |  |  |  | Active
LF-0615-1 | 2015-06-25 | Faucets | High-Efficiency Lavatory Faucet Specification | Retesting Faucets that Contain WaterSense Labeled Aerators | Licensed certifying bodies have inquired as to whether they are required to retest faucets that have WaterSense labeled aerators that have been recently retested. | WaterSense is clarifying that licensed certifying bodies do not need to retest faucets that have WaterSense labeled accessories (including aerators), provided the accessory used in the faucet has met the requirements for continuous compliance. | Active
LF-1215-2 | 2015-12-17 | Faucets | High-Efficiency Lavatory Faucet Specification | Metering Faucets | It was brought to EPA's attention that some metering faucets, which are not eligible for the WaterSense label under the WaterSense's High-Efficiency Lavatory Faucet Specification, are being equipped with a WaterSense labeled faucet aerators and are thus being advertised or marketed with the WaterSense label, indicating that the faucets meet WaterSense criteria. | As stated in WaterSense's High-Efficiency Lavatory Faucet Specification, "Metering faucets, lavatory faucets in public use, and residential kitchen faucets are not covered by this specification." At this time, manufacturers, distributors, and retailers are not permitted to use the WaterSense label on, or associated with, metering faucets, even if the faucet uses a WaterSense labeled aerator, as this could imply that the entire faucet is WaterSense labeled. However, it may be appropriate to advertise that the faucet contains a WaterSense labeled aerator, provided the distinction about what is and isn't labeled is clearly made. | Active
LF-1219-1 | 2019-12-05 | Faucets | High-Efficiency Lavatory Faucet Specification | Number of Digits for Flow Rate Marking | Per Section 4.0 of the High-Efficiency Lavatory Faucet Specification, products and/or product packaging shall be marked with the maximum flow rate in gpm and L/min in two digit resolutions (e.g., 1.5 gpm [5.7 L/min]). Manufacturers have asked whether faucet markings can have three digit resolution (e.g., 1.50 gpm [5.68 L/min]) to permit flexibility when converting between gpm and L/min or when meeting flow rate requirements established by other jurisdictions, which may require resolution beyond two digits. | WaterSense is clarifying that manufacturers shall include flow rate markings on products and/or product documentation in either two or three digit resolution. Accordingly, with this clarification, Section 4.0 of the High-Efficiency Lavatory Faucet Specification is modified as follows: "The product and/or the product packaging shall be marked in accordance with 16 CFR 305.24(a) with the maximum flow rate in gpm and L/min as determined through testing and compliance with this specification. Marking shall be in gpm and L/min in two or three digit resolutions (e.g., 1.5 gpm [5.7 L/min])." | Active (as modified by LF-1221-1)
LF-1221-1 | 2021-12-02 | Faucets | High-Efficiency Lavatory Faucet Specification | Faucet Marking Requirements | Section 4.0 of the WaterSense’s High-Efficiency Lavatory Faucet Specification requires the product and/or the product packaging to be marked in accordance with 16 CFR 305.11(f) with the maximum flow rate in gpm and L/min as determined through testing and compliance with the specification. 16 CFR 305.11(f) has been superseded such that it is no longer applicable to faucet marking requirements. Faucet marking and labeling requirements are currently covered under 16 CFR 305.24(a). | Manufacturers should mark products and/or product documentation in accordance with 16 CFR 305.24(a), which has superseded the previous faucet marking requirements that are cited in WaterSense's High-Efficiency Lavatory Faucet Specification. Accordingly, with this clarification, Section 4.0 of the High-Efficiency Lavatory Faucet Specification is modified as follows: "The product and/or the product packaging shall be marked in accordance with 16 CFR 305.24(a) with the maximum flow rate in gpm and L/min as determined through testing and compliance with this specification. Marking shall be in gpm and L/min in two or three digit resolutions (e.g., 1.5 gpm [5.7 L/min])." The referenced marking requirements included in clarifications LF-0113-1, LF-0113-2, and LF-1219-1 have also been updated accordingly. | Active
PC-0113-2 | 2013-01-24 | Certification | WaterSense Product Certification System | Compliance with ISO/IEC 17065 | ISO/IEC Guide 65, which currently forms the basis for the WaterSense Product Certification System, is being replaced by ISO/IEC 17065. The reference to ISO/IEC Guide 65 under Section 3.2 References and Definitions of the WaterSense Product Certification System indicates that ISO/IEC Guide 65 will be superseded by ISO/IEC 17065 once published. How does WaterSense plans to transition to the new ISO/IEC 17065 standard? | Consistent with International Accreditation Forum (IAF) guidance and the general transition period allotted by WaterSense’s accreditation bodies, WaterSense intends to allow its licensed certifying bodies three years to comply with and become accredited in accordance with ISO/IEC 17065. All licensed certifying bodies must provide WaterSense with proof of accreditation to ISO/IEC 17065 by no later than September 30, 2015. Upon fulfillment of this requirement, all existing licensing agreements will remain in full force and effect. | Active
PC-0714-1 | 2014-07-17 | Certification | WaterSense Product Certification System | Verification of Manufacturer Partnership | WaterSense moved to an online partnership agreement in January 2014 to eliminate the need for a paper form and to expedite the partnership process. As a result, new manufacturer partners no longer receive an executed copy of their partnership agreement. In light of this change, a licensed certifying body recently asked how they can obtain an executed copy of the Manufacturer's Partnership Agreement, signed by both EPA and the applicant manufacturer, as required in Section 6.1 of the WaterSense Product Certification System. | WaterSense is clarifying that licensed certifying bodies can confirm manufacturer partnership using the WaterSense Manufacturer ID Number Lookup tool (see https://www.epa.gov/watersense/manufacturer-lookup) in lieu of reviewing an executed copy of the Manufacturer's Partnership Agreement signed by both EPA and the applicant manufacturer as indicated in Section 6.1 of the WaterSense Product Certification System. When using the Lookup tool, licensed certifying bodies should make sure that any company wishing to own or maintain a WaterSense certification listing is listed as a manufacturer partner. | Active
PC-1214-1 | 2014-12-18 | Certification | WaterSense Product Certification System | Retesting to All Aspects of the WaterSense Product Specifications | A licensed certifying body inquired whether, for the purpose of retesting, they must retest products subject to market surveillance to all aspects of the relevant WaterSense product specification, or just the requirements that verify the water efficiency and performance of the product. | WaterSense is clarifying that for the purpose of retesting, licensed certifying bodies do not have to retest the product to all aspects of the WaterSense product specification, only the relevant water efficiency and performance requirements specified, provided that the product has been recently retested (within the past seven years) for compliance with any of the general requirements specified (e.g., ASME/CSA or other relevant standards). For example, if a lavatory faucet was retested for compliance with ASME A112.18.1/CSA B125.1 and NSF/ANSI 61 within the previous five years of the product's selection for retesting for WaterSense, the licensed certifying body would not need to retest the product for compliance with those standards. | Active
PC-1216-1 | 2016-12-08 | Certification | WaterSense Product Certification System | Clarifying Definition of Product Packaging in the Product Certification System | In an attempt to require the use of the WaterSense label artwork on product specification sheets, WaterSense provided an expanded definition of “product packaging” in Version 2.1 of the WaterSense Product Certification System. This definition includes the physical product package, as well as technical documentation about the product. Manufacturers and licensed certifying bodies have expressed concern that this definition of “product packaging” does not align with the definition in practice used by industry. They indicated that it may be too broad, thus requiring the WaterSense label to be included on any type of technical documentation, beyond WaterSense's intent for the label to be applied to product specification sheets. | To prevent confusion, WaterSense is deactivating the following "product packaging" definition from the WaterSense Product Certification System, Version 2.1: “Product Packaging: Includes the physical product package, as well as technical documentation about the product, generated by the manufacturer or private labeler (e.g., product specification sheet).” Instead, partners shall refer to the WaterSense Program Mark Guidelines for details and information on how and where to display the WaterSense label, including its use on specification sheets. | Active
PC-0718-1 | 2018-07-26 | Certification | WaterSense Product Certification System | Status of Certified Products Prior to Inclusion in the WaterSense Product Search Tool | A licensed certifying body (LCB) inquired about the timing of the effectiveness of WaterSense certification. When LCBs submit up-to-date lists of certified products to WaterSense, EPA requires an average of two to three weeks to review the list and add new products to the online WaterSense Product Search Tool. The LCB asked whether a product is certified when it is added to the LCB’s certification listing, or if the product needs to be included in the WaterSense Product Search Tool before it is considered certified. | WaterSense is clarifying that a product has earned the WaterSense label once it appears on the LCB’s WaterSense certification listing, even if it does not yet appear on the online WaterSense Product Search Tool. As explained in Sections 7.2.5 and 7.2.6 of the WaterSense Product Certification System, Version 2.1, the LCB is responsible for certifying products and authorizing the use of the WaterSense label, as well as maintaining a certification listing of WaterSense labeled products. Once the LCB makes the certification decision, authorizes the use of the WaterSense label, and includes the product on its WaterSense certification listing, EPA considers a product WaterSense labeled. If a stakeholder were to contact WaterSense regarding the certification status of a product that has not yet been included in the WaterSense Product Search Tool, WaterSense could verify certification status by looking for the product on the LCB’s up-to-date certification listing. | Active
PC-1222-1 | 2022-12-08 | Certification | WaterSense Product Certification System | Documentation Requirements for Certifying Bodies to Demonstrate Impartiality from Product Advocacy | Section 5.1 of the WaterSense Product Certification System, Version 2.1 is not explicit as to how a certifying body must demonstrate that it is not acting as an advocate in the marketplace for products it certifies. | EPA recognizes that a certifying body may be associated with an industry trade organization that advocates for either products or the manufacturers of products that it certifies. EPA does not intend to prohibit a certifying body with such an association from participating in the WaterSense program, but has determined it is necessary to establish more explicit guidance on how the certifying body must demonstrate that it has appropriate controls in place to ensure that it meets the intent of the impartiality requirements. EPA is clarifying documentation requirements related to Section 5.1 of the WaterSense Product Certification System, Version 2.1, which states a certifying body may “not act as an advocate in the marketplace for the products it certifies.” During the application process to become a licensed certifying body or upon later establishment of such a relationship, the certifying body shall disclose whether it maintains an organizational or legal relationship to an industry trade organization that has potential impacts on the certifying body’s impartiality with respect to product certification. Following disclosure, at the request of EPA, the certifying body must supply documentation that demonstrates there are appropriate firewalls in place within the organization that eliminate potential influence of the trade organization in the product certification activities of the certifying body. Documentation may include, but is not limited to: • Organizational charts or other information describing the relationship between the certifying body and the trade organization (and its primary departments and/or subsidiaries); • Job descriptions including roles and responsibilities of key personnel who operate the certifying body and other departments within the trade organization; • Policies, plans, procedures, and/or management systems that address certifying body impartiality and insulate it from undue influence related to the trade organization; and • Impartiality risk analysis regarding the independence of the certifying body from the undue influence of the trade organization (and its primary departments and/or subsidiaries). | Active
PL-0113-1 | 2013-01-24 | Labeling | WaterSense Program Mark Guidelines | Placement of the WaterSense Label near Other Certification Marks | Several manufacturers have asked whether the WaterSense label can be placed near other certification marks or certification-related labels issued by a certifying body. | WaterSense does not specify where the WaterSense label must be placed on product packaging, only that it must be displayed unless the packaging is too small. However, the licensed certifying body may have its own rules with which manufacturers must comply regarding how to display the certification marks it issues, including the WaterSense label. | Active
SB-1220-1 | 2020-12-03 | Spray Sprinkler Bodies | WaterSense Specification for Spray Sprinkler Bodies | Applicability of Specification to Shrub Sprinklers and Brass Spray Sprinklers | WaterSense received questions from stakeholders asking whether spray sprinkler bodies intended for use on shrubs (i.e., as part of shrub sprinklers) and brass spray sprinklers are included within the scope of the WaterSense Specification for Spray Sprinkler Bodies. For both sprinkler types, the spray sprinkler body does not necessarily incorporate an exterior case or shell. | WaterSense is clarifying that brass spray sprinklers and spray sprinkler bodies intended for use on shrubs are included within the scope of the WaterSense Specification for Spray Sprinkler Bodies. As defined in the specification, a sprinkler body is “the exterior case or shell of a sprinkler incorporating a means of connection to the piping system designed to convey water to a nozzle or orifice.” While these devices do not necessarily incorporate an exterior case or shell, they serve as the connection to the piping system and convey water to a nozzle or orifice. | Active
SB-1223-1 | 2023-12-07 | Spray Sprinkler Bodies | WaterSense Specification for Spray Sprinkler Bodies | Updates to the Referenced ASABE/ICC 802 Standard | The American Society of Agricultural and Biological Engineers (ASABE) and International Code Council (ICC) standard referenced in the WaterSense Specification for Spray Sprinkler Bodies, ASABE/ICC 802-2014 Landscape Irrigation Sprinkler and Emitter Standard, has been updated. | EPA references ASABE/ICC 802-2014 Landscape Irrigation Sprinkler and Emitter Standard throughout the WaterSense Specification for Spray Sprinkler Bodies as it relates to the scope, general requirements, product marking requirements, definitions, and performance test method. EPA is clarifying that references to this standard should apply to the most current version of the ASABE/ICC 802 standard. Accordingly, with this clarification, all references to the ASABE/ICC 802-2014 standard are updated to “ASABE/ICC 802.” Further, the first reference to the ASABE/ICC 802 standard in Section 1.0 is modified to include a footnote that reads: “References to this and other standards apply to the most current versions of those standards.” In addition, EPA is making an update to Appendix B of the specification to clarify the referenced section within the ASABE/ICC 802 standard in case the section number changes in the future. Within Appendix B of the specification, reference to “Section 303.1.1 of ASABE/ICC 802” should be changed to “Section 303.1.1 of ASABE/ICC 802, Samples.” | Active
SH-0617-1 | 2017-06-20 | Showerheads | WaterSense Specification for Showerheads | Applicability of Specification to Pet Showers/Pet Sprayers | Manufacturers and licensed certified bodies have inquired about the applicability of the WaterSense Specification for Showerheads to pet sprayers or pet showers. These devices are showerhead attachments or hand-held showerheads intended to be used for bathing pets. | WaterSense is clarifying that the intention of the WaterSense Specification for Showerheads is to establish requirements for showerheads, as defined in ASME A112.18.1/CSA B125.1. Per ASME A112.18.1/CSA B125.1, a showerhead is “an accessory to a supply fitting for spraying water onto a bather, typically from an overhead position.” The term “bather” does not necessarily imply that it is a human bather. Therefore, a product identified by its manufacturer as a showerhead, whether intended for pets or otherwise, that meets this definition and adheres to the requirements of the WaterSense Specification for Showerheads is eligible for the WaterSense label. | Active
SH-1219-1 | 2019-12-05 | Showerheads | WaterSense Specification for Showerheads | Minimum Flow Rate Requirements for Multi-Mode Showerheads | Manufacturers have asked whether the requirement for the minimum flow rate determined through testing at 45 psi to be not less than 75 percent of the maximum flow rate applies to all modes of a multi-mode showerhead. | Section 2.1 of the WaterSense Specification for Showerheads states that "the showerhead shall conform to applicable requirements in ASME A112.18.1/CSA B125.1." ASME A112.18.1/CSA B125.1 requires multi-mode showerheads to be tested at 45 psi in all modes, with the exception of pause or trickle modes designed to flow at less than 1.9 L/min (0.5 gpm). The minimum flow rate determined through testing in all modes is used in marking of the product packaging to aid in the selection of an appropriate automatic compensating valve. Separate from this requirement, the standard requires that only the manufacturer’s specified mode shall meet the minimum flow rate requirements of 60 percent of the maximum specified flow rate when tested at a flowing pressure of 20 psi and 75 percent of the maximum specified flow rate when tested at flowing pressures of 45 and 80 psi. (Note: The manufacturer's specified mode is the mode specified by the manufacturer to be tested to comply with the ASME A112.18.1/CSA B125.1 standard’s high-efficiency requirements, which are consistent with the requirements of the WaterSense Specification for Showerheads) Therefore, the requirement for the minimum flow rate determined through testing at 45 psi to be not less than 75 percent of the maximum flow rate only applies to the manufacturer's specified mode. | Active
SH-1220-1 | 2020-12-03 | Showerheads | WaterSense Specification for Showerheads | Certification Listing, Marking, and Continuous Compliance Requirements for Minimum Flow Rate | A licensed certifying body requested clarification on the minimum flow rate of a multi-mode showerhead to be reported in the product notification template (PNT). The PNT indicates the minimum flow rate should be the product’s flow rate at 45 pounds per square inch (psi), as specified by the manufacturer, verified through testing, and in compliance with the WaterSense Specification for Showerheads. It goes on to say that it should be the number that is advertised as the product’s minimum flow rate (rated flow rate) and that it cannot be less than 75 percent of the maximum flow rate. The licensed certifying body indicated that the requirements are not clear and may conflict with minimum flow rate marking requirements for multi-mode showerheads specified in the ASME A112.18.1/CSA B125.1 standard, which is incorporated by reference in the WaterSense Specification for Showerheads. The standard requires the minimum flow rate at 45 psi to be determined through testing in all modes, not just the mode specified by the manufacturer for adherence to the WaterSense specification. In some cases, the mode selected by the manufacturer for WaterSense testing may not have the minimum flow rate that is advertised on the product, per the ASME A112.18.1/CSA B125.1 requirements, if another mode has a lower flow rate at 45 psi. EPA notes that the marking requirements in the WaterSense Specification for Showerheads reference compliance with the ASME A112.18.1/CSA B125.1 standard and are not in conflict. The issue is with the clarification regarding the minimum flow rate provided in the instructions of the PNT. | Because of the confusion over the minimum flow rate at 45 psi to report on the product notification template (PNT) for multi-mode showerheads (i.e., the minimum flow rate of the manufacturer’s specified mode or across all modes), WaterSense is clarifying that licensed certifying bodies are no longer required to submit data on the minimum flow rate of WaterSense labeled showerheads. The PNT has been updated accordingly. Per the WaterSense Specification for Showerheads, the minimum flow rate for showerheads, including multi-mode showerheads, will continue to be tested and marked in accordance with the requirements of ASME A112.18.1/CSA B125.1 to aid in the selection of an appropriate automatic compensating valve. Because there may also be confusion regarding the evaluation of product packaging for the purposes of continuous compliance, WaterSense is also clarifying that licensed certifying bodies shall verify that the minimum flow rate marked on showerhead packaging is consistent with current marking requirements included in ASME A112.18.1/CSA B125.1. This minimum flow rate marking does not necessarily need to align with the minimum flow rate of the manufacturer's specified mode, determined at 45 psi to ensure it is at least 75 percent of the maximum flow rate. This clarification supersedes previous clarifications SH-0613-2 and SH-0615-5. | Active
SH-0621-1 | 2021-06-10 | Showerheads | WaterSense Specification for Showerheads | Potential Test Method Variance for Products that Combine Showerheads and Body Sprays | EPA received a request and is providing a test method variance for the maximum flow rate used in the evaluation of the minimum flow rate for multi-mode products that combine a showerhead with a body spray (e.g., shower panels). | ASME A112.18.1/CSA B125.1, incorporated by reference into the WaterSense Specification for Showerheads, stipulates that for multi-mode showerheads, the manufacturer shall specify which mode is to be tested to meet the minimum flow rate, spray force, and spray coverage criteria. WaterSense is clarifying that, in the case where a product contains a showerhead in combination with one or more body spray, the maximum flow rate of the manufacturer’s specified high-efficiency mode may be used to assess compliance with the minimum flow rate requirements (per Section 5.12.2.2.2 of ASME A112.18.1/CSA B125.1), rather than the maximum flow rate of the product across all modes. For example, if a product combines a showerhead with a maximum flow rate of 1.5 gallons per minute (gpm) and a body spray with a maximum flow rate of 0.5 gpm, the manufacturer may specify the showerhead-only mode to meet the requirements of the WaterSense Specification for Showerheads. The minimum flow rate can then be compared to the maximum flow rate of the showerhead-only mode (i.e., 1.5 gpm), rather than the combined maximum flow rate of the product (i.e., 2.0 gpm). WaterSense is reiterating that the combined flow of the entire device must meet the maximum flow rate requirement of the specification (i.e., must be equal to or less than 2.0 gpm) in all possible operating modes. | Active
SH-1222-1 | 2022-12-08 | Showerheads | WaterSense Specification for Showerheads | Testing Requirements for Showerheads Sold with a Shower-to-Shower Diverter Valve | A licensed certifying body requested clarification on how to test the maximum flow rate for a showerhead intended to be packaged and/or sold along with a shower-to-shower diverter valve and installed along with an existing showerhead. Depending on the design of the shower-to-shower diverter valve, it may permit the new and existing showerheads to flow simultaneously and could allow their combined flow rate to exceed WaterSense's water efficiency criteria for showerheads (i.e., have a maximum flow rate greater than 2.0 gallons per minute). | Within Appendix A of the WaterSense Specification for Showerheads, EPA defines a combination showerhead as an instance where more than one showerhead or hand-held shower is provided in combination with others in a single device intended to be connected to a single shower outlet. For combination showerheads, the specification states that a product and/or its packaging may only be marked with the WaterSense label if each showerhead (or hand-held shower) meets the requirements of the specification, and the entire device meets the maximum flow rate requirements of the specification in all possible operating modes. Because a single showerhead packaged and/or sold along with a shower-to-shower diverter valve is intended to retrofit an existing showerhead such that it operates like a combination showerhead, EPA is clarifying the testing requirements for this type of product in order for it to earn the WaterSense label. The testing requirements are as follows: 1) The showerhead or hand-held shower, when tested independent of the shower-to-shower diverter valve, must meet all the requirements of the WaterSense Specification for Showerheads. 2) The showerhead or hand-held shower shall be installed with the shower-to-shower diverter valve, as intended, along with another WaterSense labeled showerhead. The model of WaterSense labeled showerhead used in combination with the product shall have a rated flow rate of 2.0 gpm and may be specified by the manufacturer or otherwise selected by the testing laboratory. The combined flow rate of the two showerheads shall meet the maximum flow rate requirement of the WaterSense Specification for Showerheads in all possible operating modes when tested according to the specification. | Active
SM-1223-1 | 2023-12-07 | Soil Moisture-Based Irrigation Controllers | WaterSense Specification for Soil Moisture-Based Irrigation Controllers | Directionality of the Slope Between Readings Across Water Depletion Levels | Section 2.2.1.3 of the WaterSense Specification for Soil Moisture-Based Irrigation Controllers requires that the absolute value of the slope of the line generated across three depletion levels using a least square regression plot of irrigation enable and disable readings (expressed as a percent of full scale) for each replicate to be greater than zero when rounded to two significant digits (i.e., ≥ 0.01). The criteria do not specify directionality of the slope, nor address inconsistent slope directions between readings at each depletion level and for each replicate sample. | EPA is clarifying the criteria in Section 2.2.1.3 of the WaterSense Specification for Soil Moisture-Based Irrigation Controllers to require the direction of the slope of the line generated across depletion levels to conform with the expected slope based on the technology of the sensor and to be consistent between depletion levels and for each replicate sample tested. To provide an example, consider a soil moisture sensor that operates along a range of 0 to 100 units, where 0 is fully dry test media and 100 is fully wetted test media. For testing at the 60%, 40%, and 20% water depletion levels, if the 60% depletion (driest test point) reading from the soil moisture sensor is 35, then the 40% water depletion test reading must be greater than 35, and the 20% water depletion test reading must be greater than the 40% water depletion test reading. Below explains scenarios of passing versus failing test results based on this example. A figure showing the passing versus failing test results is shown at right in Column J. • Scenario 1 Testing Result: Pass. The direction of the slope between each depletion level and across all depletion levels is positive, which aligns with the expected direction based on the technology. • Scenario 2 Testing Result: Fail. The direction of the slope between the 40 and 60 percent depletion readings is not consistent with the overall direction of the slope across the three depletion levels. • Scenario 3 Testing Result: Fail. The direction of the slope between all depletion levels is negative, which does not align with the expected direction of the slope based on the technology. With this clarification, EPA is modifying Section 2.2.1.3 as follows: “Section 2.2.1.3. The absolute value of the slope across three depletion levels of the line generated using a least square regression plot of irrigation enable readings (expressed as a percent of full scale) for each replicate shall be greater than zero when rounded to two significant digits (i.e., ≥ 0.01). The absolute value of the slope across three depletion levels of the line generated using a least square regression plot of irrigation disable readings (expressed as a percent of full scale) for each replicate shall be greater than zero when rounded to two significant digits (i.e., ≥ 0.01). For the lines generated using a least square regression plot from the enable and disable readings: • The direction of the slopes between depletion levels should conform to the expected direction of the slopes (i.e., positive or negative) based on the technology of the sensor. • The direction of the slopes between the 20 and 40 percent water depletion readings and between the 40 and 60 percent water depletion readings shall be consistent with the direction of the overall slope across the three depletion levels. • The direction of the slopes for each replicate shall be consistent with one another.” | Active
SM-1223-1 | 2023-12-07 | Soil Moisture-Based Irrigation Controllers | WaterSense Specification for Soil Moisture-Based Irrigation Controllers
SM-1224-1 | 2024-12-05 | Soil Moisture-Based Irrigation Controllers | WaterSense Specification for Soil Moisture-Based Irrigation Controllers | Definition for Manual Operation Troubleshooting Test Cycle | Within the WaterSense Specification for Soil Moisture-Based Irrigation Controllers, EPA perceives confusion regarding the difference between “standard mode,” which is defined as, “The operating mode in which the controller is not using weather data to schedule irrigation or modify the irrigation schedule (i.e., when a soil moisture-based controller is not in soil moisture mode),” and the term “manual operation troubleshooting test cycle” in Section 4.8, which is sometimes referred to as a “manual mode.” EPA is adding a definition for “manual operation troubleshooting test cycle” to differentiate these terms. | EPA is adding a definition for “manual operation troubleshooting test cycle” to Section 8.0 of the WaterSense Specification for Soil Moisture-Based Irrigation Controllers to clarify the different between this term and “standard mode.” The definition is as follows: “Manual operation troubleshooting test cycle: A mode used for troubleshooting in which a zone must be manually initiated by the operator and either manually terminated or automatically reverted to the previously programmed schedule.” | Active
SM-1224-2 | 2024-12-05 | Soil Moisture-Based Irrigation Controllers | WaterSense Specification for Soil Moisture-Based Irrigation Controllers | Automatic Return to Previous Mode After Manual Operation Troubleshooting Test Cycle | Section 3.8 of the WaterSense Specification for Soil Moisture-Based Irrigation Controllers requires that a labeled controller, if left in a manual operation troubleshooting test cycle, will automatically return to soil moisture-based mode within some period of time as designated by the manufacturer. This requirement assumes that labeled controllers are being used in soil moisture-based mode, as intended. However, if a controller is being used in standard mode prior to a manual troubleshooting test cycle, the controller will automatically return to the standard mode within some period of time, as designated by the manufacturer, as that was the mode in which the controller was previously operating. | EPA is clarifying the criterion in Section 3.8 of the WaterSense Specification for Soil Moisture-Based Irrigation Controllers to allow a controller to automatically return to its previously set operating mode within some period of time as designated by the manufacturer if it is left in a manual troubleshooting test cycle. Accordingly, with this clarification, Section 3.8 of the WaterSense Specification for Soil Moisture-Based Irrigation Controllers is modified as follows: 3.8 Be capable of allowing for a manual operation troubleshooting test cycle and automatically return to the previously set operating soil moisture-based mode within some period of time as designated by the manufacturer. | Active
TT-0507-1 | 2007-05-17 | Tank-Type Toilets | WaterSense Specification for Tank-Type Toilets | Single-flush Tank Type Toilets with Multiple or Adjustable Flush Volume Settings | Partners have asked whether a single-flush tank-type toilet with multiple flush volume settings (e.g., a toilet that can be set to flush at either 1.28 or 1.6 gallons per flush (gpf)) can potentially qualify for the label. | Section 3.1 of the WaterSense Specification for Tank-Type Toilets clearly states that for single-flush toilets, "The effective flush volume shall not exceed 1.28 gallons (4.8 liters)." The intent of this requirement is that single-flush toilets with flush volumes of 1.28 gallons or less qualify for use of the WaterSense label. While it might be possible to manufacture a toilet that can be set to either 1.28 gpf or 1.6 gpf and still meet all of the technical requirements of the WaterSense Specification for Tank-Type Toilets (including waste clearance and tank trim adjustability criteria) when tested at the 1.28 gpf setting, this type of toilet does not comply with the intention of the specification or the spirit of the WaterSense program. | Active
TT-0410-2 | 2010-04-23 | Tank-Type Toilets | WaterSense Specification for Tank-Type Toilets | Tanks and Bowls Manufactured and Sold by Different Companies | Partners have asked whether tanks and bowls made and sold by different companies are able to earn the WaterSense label. In addition, partners asked whether there are special requirements that apply in these scenarios to ensure that these products are appropriately certified and subsequently marked and marketed to effectively communicate that the specific combination tank and bowl are labeled. | Every combination tank and bowl must be tested and certified for conformance to the WaterSense Specification for Tank-Type Toilets in order for it to bear the WaterSense label. Wall hung bowls and in-wall carrier systems manufactured and sold by different companies may earn the WaterSense label provided the combination unit is tested and certified. Both manufacturers must agree to have their products certified together in order for the tank and bowl combination to receive the label. In addition, the manufacturers must also meet the following requirements: 1) Each manufacturer must obtain a certification listing (or be included as an additional company on the other component manufacturer’s certification listing) with one of EPA’s Licensed Certifying Bodies to show that the combination tank and bowl was certified. Each listing must identify both components along with the respective manufacturer’s names, brand names, and model numbers by which the products are identified and sold and the information must match between the listings. 2) Both the tank and bowl manufacturer may use the WaterSense label to indicate that their product is part of a WaterSense labeled tank-type toilet. 3) Both manufacturers must indicate on product specification sheets or other product documentation all of the specific brand names, model names, and/or model numbers of the counterpart products that the product may be used with to form the WaterSense labeled tank-type toilet. 4) The bowl manufacturer must also include on product packaging the specific brand names, model names, and/or model numbers of the tank(s) that the bowl may be used with to form a WaterSense labeled tank-type toilet. 5) The product must be listed under each manufacturer’s name on the product notification template submitted by the Licensed Certifying Body in order for it to be listed on the WaterSense product registry under each manufacturer’s name. Work with your licensed certifying body to ensure that they are properly filling out the product notification template located at: http://www.epa.gov/watersense/partners/certification.html#certifying. | Active
TT-0113-4 | 2013-01-24 | Tank-Type Toilets | WaterSense Specification for Tank-Type Toilets | Toilet Paper Test Media Size | Toilet paper in the standard sized test sheet specified in Section 3.2.4.1 of American Society of Mechanical Engineers (ASME) A112.19.14-2006 (4.5 in. x 4.5 in.) is no longer readily available in the U.S. Partners have asked whether it is acceptable to use toilet paper with sheets of an equivalent surface area when conducting performance tests (Reference: Appendix A Section 3.3 of the WaterSense Specification for Tank-Type Toilets). | This clarification deals with a requirement contained in a referenced standard, ASME A112.19.14, rather than a specific requirement specified by WaterSense. Therefore, EPA deferred this question to ASME. On July 10, 2012, ASME provided a response of “Yes” to the interpretation request regarding using toilet paper of an equivalent surface area. WaterSense is clarifying that for the purposes of certifying a toilet’s compliance with the WaterSense Tank-Type Toilet Specification it is acceptable to use toilet paper with sheets of an equivalent surface area to the toilet paper specified in ASME A112.19.14 standard. | Active
TT-0714-1 | 2014-07-17 | Tank-Type Toilets | WaterSense Specification for Tank-Type Toilets | Timeline for compliance with Version 1.2 of the WaterSense Specification for Tank-Type Toilets and its impact on existing inventory | WaterSense issued Version 1.2 of the WaterSense Specification for Tank-Type Toilets in June 2014 and manufacturers have until December 2, 2014 to come into compliance with the new requirements. Manufacturers have since asked for clarification regarding how to handle their existing inventory that was manufactured prior to December 2, 2014 that do not meet the new Section 5.1.1 requirements. Specifically, Section 5.1.1 prohibits manufacturers from marking bowls with the words "or less" to indicate compatibility with tanks of varying consumption levels. | WaterSense is clarifying that manufacturers are allowed to continue to sell their existing inventory of WaterSense labeled products manufactured before December 2, 2014, even if the products are not in compliance with Version 1.2 of the WaterSense Specification for Tank-Type Toilets. However, any products manufactured on or after December 2, 2014, must meet Version 1.2 of the WaterSense Specification for Tank-Type Toilets. | Active
TT-1216-1 | 2016-12-08 | Tank-Type Toilets | WaterSense Specification for Tank-Type Toilets | Certification of Tank-Type Toilets with Components Made by Different Manufacturers | Manufacturers have asked for flexibility regarding the current process for product certification and labeling of tanks and bowls manufactured and sold by different companies to reduce the coordination required and redundancy between the certification files maintained by both manufacturers. | WaterSense is establishing an additional option to the current process for product certification listing and labeling of tanks and bowls manufactured and sold by different companies, described in the WaterSense Specification for Tank-Type Toilets, Appendix A, Section 3.2 and 3.3. This clarification is intended to provide flexibility to manufacturers. With this clarification, EPA is no longer requiring that both the tank and bowl manufacturers obtain individual certification listings for toilet combinations. Instead, only one of the component manufacturers (of the tank or the bowl) is required to submit a toilet combination for testing and certification and maintain the affiliated certification listing. The certification listing must identify the product information, as required by the specification and product notification template (PNT), under which both components are sold. Within the PNT, the identifying information for each component of the combination will only be entered once, under the name of the manufacturer maintaining the certification listing. Under this additional option, the manufacturer that maintains a certification listing will be authorized to use the WaterSense label in association with its component product as described in the WaterSense Program Mark Guidelines and further clarified in Appendix A, Section 3.3 of the WaterSense Specification for Tank-Type Toilets. Under this additional option, the combination in the WaterSense Product Search Tool will also only be searchable under the brand name of the manufacturer that maintains the certification listing. | Active
TT-0617-1 | 2017-06-20 | Tank-Type Toilets | WaterSense Specification for Tank-Type Toilets | Marking and Labeling Requirements for Tank-Type Toilets With Components Made by Different Manufacturers | Manufacturers and licensed certifying bodies have asked whether both manufacturers of individual tank and bowl components are required to adhere to the product packaging marking and labeling requirements identified in Appendix A, Section 3.3 of the WaterSense Specification for Tank-Type Toilets, even if only one of the component manufacturers has chosen to certify the combination. This type of certification of products is permitted under clarification TT-1216-1. | WaterSense is clarifying that only the manufacturer that maintains the toilet tank and bowl combination’s certification listing may use the WaterSense label on product packaging and product specification sheets. The manufacturer that maintains the listing must indicate on product specification sheets or other product documentation the specific brand names, model names, and model numbers, as applicable, of the counterpart products (i.e., the bowl or tank) that the product can be used with to form a WaterSense labeled tank-type toilet. The manufacturer of the component that is included in the combination but that does not maintain the certification listing is not permitted to use the WaterSense label and does not need to meet the product packaging marking and labeling criteria specified in Appendix A, Section 3.3 of the WaterSense Specification for Tank-Type Toilets. | Active
TT-0617-2 | 2017-06-20 | Tank-Type Toilets | WaterSense Specification for Tank-Type Toilets | Bowl Packaging Requirements for Tank-Type Toilets Made by Different Manufacturers | Toilet bowls can be matched with many different toilet tanks from various manufacturers to form a WaterSense labeled combination; however, there is limited space on product packaging to include this information. Further, in instances where the bowl is sold independently from a toilet tank, toilet bowl packaging is not frequently seen at the point of purchase. Therefore, requiring bowl packaging in this scenario to indicate specific brand names, models, and model numbers of counterpart tanks that it can be used with to form a WaterSense labeled tank-type toilet is unnecessarily onerous. | WaterSense is clarifying that the following requirement, included in Appendix A, Section 3.3 of the WaterSense Specification for Tank-Type Toilets, does not apply when only a bowl manufacturer has chosen to certify a tank-type toilet combination. “Toilet bowl packaging must indicate all of the specific brand names, model names, and model numbers, as applicable, of the counterpart tanks it can be used with to form a WaterSense labeled tank-type toilet. For example, the toilet bowl packaging might say: ‘This [insert description of bowl] is WaterSense labeled when used with [list brand names, model names, and model numbers, as applicable, of the tank(s) that the bowl can be used with to form a WaterSense labeled tank-type toilet].’” Printed and online product specification sheets or other product documentation for toilet bowls must still indicate all of the specific brand names, model names, and model numbers, as applicable, of the counterpart tanks that the product can be used with to form a WaterSense labeled tank-type toilet. | Active
UR-0113-1 | 2013-01-24 | Urinals | WaterSense Specification for Flushing Urinals | Requirements for Interchangeability of Replaceable or Maintainable Parts | Several stakeholders have indicated that Section 5.1.4 (and similarly, Section 5.2.4) of the WaterSense Specification for Flushing Urinals, which describes the requirements for the interchangeability of replaceable or maintainable parts, is unclear with respect to EPA’s intent. Currently Section 5.1.4 states: “The manufacturer must attest that the pressurized flushing device is designed such that replaceable or maintainable parts (e.g., pistons or diaphragms) are not intended to be interchangeable with parts that would cause the device to exceed the rated flush volume specified in Section 3.1.1.” | Manufacturers shall support their attestation to the requirements of Sections 5.1.4 and 5.2.4 WaterSense Specification for Flushing Urinals by providing, at a minimum, product documentation that is clearly marked with specific maintenance/replacement part instructions and identification of correct replacement parts that should be used to ensure that the flushing urinal will not exceed its original rated flush volume. Under no circumstances may manufacturers provide maintenance instructions or advertise the use of any replacement parts that would cause the flushing urinal to exceed its rated flush volume. | Active
UR-0615-1 | 2015-06-25 | Urinals | WaterSense Specification for Flushing Urinals | Urinal Fixture Marking Requirements | Several stakeholders have asked whether urinal fixtures that are intended to be used with pressurized flushing devices across a range of flush volumes are permitted to be marked in accordance with the most recent version of ASME A112.19.2/CSA B45.1. ASME A112.19.2/CSA B45.1 allows urinals that have been tested with tanks or valves with lower consumption levels to be marked to include a dual consumption (e.g., 0.125 gpf and 0.5 gpf) or a consumption range marking (e.g., 0.125 to 0.5 gpf). The WaterSense Specification for Flushing Urinals, as written, indicates that the urinal fixtures must be marked with the rated flush volume, but does not indicate whether the rated flush volume marking can be included as part of a dual-consumption marking or within a consumption range marking. | WaterSense is clarifying that, in order to align with the most recent version of ASME A112.19.2/CSA B45.1, provide flexibility to manufacturers, and provide consistency with the marking requirements outlined in the WaterSense Specification for Tank-Type Toilets, a dual-consumption or consumption range marking is permitted as long as the rated flush volume falls somewhere within the range of flush volumes marked on the product. However, the urinal fixture shall not be marked with the words “or less” to indicate compatibility with a valves or tanks of varying consumption levels, which is permitted under ASME A112.19.2/CSA B45.1. | Active
PLS-0615-1 | 2015-06-25 | Program Labeling System | WaterSense Professional Certification Program Labeling System | Professionals Certification Program Letters of Reference | Some professional certifying organization (PCO) partners have more than one certification program and are unclear if the two letters of reference requested in the Application to Label a Certification Program can apply to all programs, or if each individual program needs a separate set of reference letters. | WaterSense is clarifying that if a PCO has more than one program, only one set of reference letters needs to be submitted. | Active
PLS-0615-2 | 2015-06-25 | Program Labeling System | WaterSense Professional Certification Program Labeling System | Certification Exams and Question Bank Submission | Some certification program exams are developed from a question bank and it's unclear if the entire question bank or an example exam needs to be submitted under the Application to Label a Certification Program. | WaterSense is clarifying that only one example exam administered within the past year needs to be submitted. The entire question bank does not need to be submitted. | Active
PLS-0615-3 | 2015-06-25 | Program Labeling System | WaterSense Professional Certification Program Labeling System | Independence of Grading and Proctoring of Certification Exams | Section 5.2.2.6 of the WaterSense Professional Certification Program Labeling System requires that grading of exams is not conducted by the same person that proctors the exam. Some PCOs have requested that the grading and proctoring of exams be allowed to be conducted by the same individual due to organizational structure. | WaterSense is clarifying in Section 5.2.2.6 of the WaterSense Professional Certification Program Labeling System that grading and proctoring functions can be performed by the same person as long as the person does not have a financial interest in the outcome of the examinations (e.g. the grader should not be paid, receive a bonus, be rated, etc. based on how many people pass the exam). | Active
PLS-0615-4 | 2015-06-25 | Program Labeling System | WaterSense Professional Certification Program Labeling System | Number of Questions Required to Meet Certification Program Exam Content Criteria | In Section 2.2.1 of each of the current specifications for professional certification programs (WaterSense Specification for Irrigation System Installation and Maintenance Certification Programs, WaterSense Specification for Irrigation System Designer Certification Programs, and WaterSense Specification for Irrigation System Auditor Certification Programs), WaterSense did not publish how many questions are required to meet exam content criteria. | WaterSense is clarifying in Section 2.2.1 of each of the current specifications for professional certification programs (WaterSense Specification for Irrigation System Installation and Maintenance Certification Programs, WaterSense Specification for Irrigation System Designer Certification Programs, and WaterSense Specification for Irrigation System Auditor Certification Programs), PCOs have a professional responsibility to develop an exam that appropriately and fully addresses each exam content criterion in order to receive the label. | Active
PLS-0615-5 | 2015-06-25 | Program Labeling System | WaterSense Professional Certification Program Labeling System | Timing of PCO Reporting to WaterSense Regarding Certified Professionals | It is not clear in Section 8.1.4 of the WaterSense Professional Certification Program Labeling System when PCOs shall report to WaterSense information about certified professionals. | WaterSense is clarifying in the WaterSense Professional Certification Program Labeling System that PCOs shall report to WaterSense information about certified professionals within one month following the date each certification program receives the WaterSense label and then on a quarterly timeline as described in Section 8.1.4. | Active
PLS-0615-6 | 2015-06-25 | Program Labeling System | WaterSense Professional Certification Program Labeling System | Timing of Welcome Call for Adopting PCOs | It is not clear in Section 8.2.2 of the WaterSense Professional Certification Program Labeling System when Adopting PCOs shall participate in a new partner welcome/orientation call with EPA. | WaterSense is clarifying in Section 8.2.2 of the WaterSense Professional Certification Program Labeling System that Adopting PCOs shall participate in a new partner welcome/orientation call with EPA or its designee after both parties have signed a partnership agreement. Welcome calls shall be conducted within one month of the signatory date. | Active

## Canceled Clarifications
Canceled WaterSense® Specification, Certification, and Labeling Clarifications
Last Updated: December 5, 2024
ID | Log Date | Key Word | Program Document | Issue Summary | Issue Details | Clarification | Reason for Cancellation
HO-1220-1 | 2020-12-03 | Homes | WaterSense New Home Specification, Version 1.2 | Terminology and Certification Requirements Related to Homes | With the publication of the WaterSense Home Certification System, Version 1.3, the Environmental Protection Agency (EPA) has changed terminology related to the roles and responsibilities for stakeholders involved in the certification and labeling of homes. The corresponding terminology may not be reflected in other relevant program documents, including the WaterSense New Home Specification, Version 1.2. | This clarification explains the new terminology in the WaterSense Home Certification System, Version 1.3 and provides guidance on its application and interchangeability with existing terms in the WaterSense New Home Specification, Version 1.2 and other supporting materials. Specifically, “water efficiency inspectors” are now referred to as “WaterSense home verifiers” in Version 1.3 of the WaterSense Home Certification System. In addition, “Home Certification Organizations (HCOs)” are now responsible for overseeing the verification, certification, and labeling of homes. These responsibilities were previously conducted by a “Program Administrator” and its approved “Licensed Certification Providers.” More information on the change in responsibilities can be found in the Explanation of Revisions to the WaterSense Home Certification System, located at www.epa.gov/watersense/certification-systems#tab-2. Further, with this clarification, Appendix A, Section 2.0 of the WaterSense New Home Specification, Version 1.2 is modified as follows: “Conformance to this specification must be certified by an EPA licensed certification provider EPA-approved Home Certification Organization (HCO) in accordance with the WaterSense New Home Certification System most current version of the WaterSense Home Certification System." EPA is also replacing the definition for a licensed certification provider in Section 7.0 of the WaterSense New Home Specification, Version 1.2 with the new definition for an HCO, which is as follows: “Home Certification Organization (HCO): An independent organization approved and licensed by the EPA to certify and label homes. An HCO is responsible for the training and authorization of verifiers and overseeing the verification, certification, and labeling of homes in accordance with the WaterSense Specification for Homes.” | Superseded by the WaterSense Specification for Homes, Version 2, and the WaterSense Home Certification System, Version 2
IC-0113-1 | 2013-01-24 | Weather-Based Irrigation Controllers | WaterSense Specification for Weather-Based Irrigation Controllers | Certification of Controllers that have less than Six Station Capacity | The test protocol for weather-based controllers requires six different landscape zones to be tested simultaneously. Most products are capable of running six zones at the same time (i.e., have at least a six station capacity), but some products are solely manufactured with less than six. It is unclear how to test products with less than six station zone capacity. | For products that offer less than six stations, two products shall be tested simultaneously to cover the six zone programming required by the WaterSense Specification for Weather-Based Irrigation Controllers. This allows for the weather data used during the test to remain consistent. | Superseded by the WaterSense Specification for Weather-Based Irrigation Controllers, Version 1.1
IC-1213-1 | 2013-12-19 | Weather-Based Irrigation Controllers | WaterSense Specification for Weather-Based Irrigation Controllers | Testing Add-on or Plug-in Devices that Incorporate All of the Supplementary Features of the Specification and Displaying Compatibility Information | Licensed certifying bodies have inquired whether add-on or plug-in devices that incorporate all of the supplementary features required to meet the WaterSense Specification for Weather-Based Irrigation Controllers must be tested with each base controller they could be paired with. | At the licensed certifying body's discretion, an add-on or plug-in device that, on its own meets all of the requirements of the WaterSense Specification for Weather-Based Irrigation Controllers, may only be tested with one model base controller. In this case, all base controllers can be grouped together since they do not impact the product's ability to meet the specification requirements. There are two options for displaying compatibility information for add-on or plug-in devices with all features of the WaterSense Specification for Weather-Based Irrigation Controllers built in: 1) Manufacturers may either list each individual base controller the device is compatible with, or 2) May note that the device is certified with any compatible base controller. Note that base controller compatibility and performance-related attributes must be displayed on the product's certification listing with the licensed certifying body, on the product notification template submitted to WaterSense, and on product websites and product packaging. | Superseded by the WaterSense Specification for Weather-Based Irrigation Controllers, Version 1.1
IC-1214-2 | 2014-12-18 | Weather-Based Irrigation Controllers | WaterSense Specification for Weather-Based Irrigation Controllers | Label Use for Weather-Based Irrigation Controllers | WaterSense is providing clarification regarding a discrepancy between the label use requirements outlined in the WaterSense Specification for Weather-Based Irrigation Controllers and the WaterSense Program Mark Guidelines. As indicated in the WaterSense Program Mark Guidelines the use of the WaterSense label is required on product packaging for all products certified to meet a WaterSense specification unless the packaging is too small. WaterSense is clarifying that this requirement applies to certified weather-based irrigation controllers. | Section 3.1 of Appendix B: Informative Annex for WaterSense Labeling of the WaterSense Specification for Weather-Based Irrigation Controllers states "The label can be applied to product packaging that includes the certified controller and all components (excluding the base controller for add-on and plug-in devices) or attributes with which the controller was tested to meet the requirements of this specification." This indicates that the use of the WaterSense label on product packaging associated with certified weather-based irrigation controllers is optional. However, Section 3 of the WaterSense Program Mark Guidelines states that "The WaterSense label must be included on product packaging for all products certified to meet a WaterSense specification unless the packaging is too small." Consistent with the WaterSense Program Mark Guidelines, WaterSense is clarifying that the use of the WaterSense label on product packaging for certified weather-based irrigation controllers is not optional; it is required. | Superseded by the WaterSense Specification for Weather-Based Irrigation Controllers, Version 1.1
IC-1214-3 | 2014-12-18 | Weather-Based Irrigation Controllers | WaterSense Specification for Weather-Based Irrigation Controllers | Manufacturer Involvement in Controller Programming | It has come to WaterSense's attention that some manufacturers of weather-based irrigation controllers have witnessed tests set up at the testing laboratory. WaterSense is clarifying that manufacturers can have no interaction with the product during testing. | Section 5.1 of the specification states, “The product packaging shall include an instruction manual that lists the settings and specific parts used during the performance test described in Section 3.0. The instruction manual shall also include the maximum number of stations for the product.” With this requirement, WaterSense intends that the programming information would be provided to the testing laboratory in the product packaging so that no interaction would be needed between the testing laboratory staff and the manufacturer during setup. This also simulates the ability of a user to successfully set up the product in the field. WaterSense is clarifying that manufacturers shall have no interaction with the product during testing, including programming of the controller during setup or for the duration of the test. | Superseded by the WaterSense Specification for Weather-Based Irrigation Controllers, Version 1.1
IC-1216-1 | 2016-12-08 | Weather-Based Irrigation Controllers | WaterSense Specification for Weather-Based Irrigation Controllers | Reference Weather Station Definition | The WaterSense Specification for Weather-Based Irrigation Controllers defines a reference weather station as “The weather station maintained by the licensed certifying body that produces the reference weather data used during the performance test.” This definition implies that the licensed certifying body shall maintain the reference weather station. | WaterSense is clarifying the definition of a reference weather station to: “The weather station utilized by the licensed certifying body that produces the reference weather data for the performance test. The manufacturer shall not make any special accommodation (i.e., a feature not available in the commercial product) to utilize the reference weather station.” WaterSense does not intend to require the licensed certifying body to maintain the reference weather station. Licensed certifying bodies can use or permit testing laboratories to use offsite weather stations that they deem as appropriate for testing. WaterSense reserves the right to review the approval documentation used in the vetting of offsite weather stations. | Superseded by the WaterSense Specification for Weather-Based Irrigation Controllers, Version 1.1
IC-1216-2 | 2016-12-08 | Weather-Based Irrigation Controllers | WaterSense Specification for Weather-Based Irrigation Controllers | Request to Include Reference Weather Station Information on Test Report | During an audit of the certification process for weather-based irrigation controllers, WaterSense determined that the inclusion of reference weather station information (name and address) in the test report would help transparency regarding the weather data source. Currently, many test reports do not include this information. | Laboratory test reports prepared to support the certification of weather-based irrigation controllers for WaterSense should include the reference weather station name and address. | Superseded by the WaterSense Specification for Weather-Based Irrigation Controllers, Version 1.1
IC-0617-1 | 2017-06-20 | Weather-Based Irrigation Controllers | WaterSense Specification for Weather-Based Irrigation Controllers | Sampling Scheme for Weather-Based Irrigation Controllers | Section 4.0 in Appendix B of the WaterSense Specification for Weather-Based Irrigation Controllers states “One product shall be selected at random from the entire inventory of the manufacturer’s packed production.” LCBs have notified WaterSense that this requirement is not feasible because packed production products are not available in all instances, and random selection is not feasible. | WaterSense is clarifying that the sampling scheme for weather-based irrigation controllers may follow the more general sample selection requirements in Section 7.2.3.1 of the WaterSense Product Certification System (see below) when the requirement in Section 4.0 of Appendix B of the WaterSense Specification for Weather-Based Irrigation Controllers is not feasible. “The licensed certifying body shall determine the appropriate method for the selection of samples of products for testing that are representative of the model to be certified and made using components and subassemblies identical to those used in production. The samples selected shall be made from production tools and assembled using methods established for the production run. The licensed certifying body shall not depend upon a manufacturer’s preselected sample unless the licensed certifying body has conducted an adequate construction review and selected the model/types from the respective product family.” | Superseded by the WaterSense Specification for Weather-Based Irrigation Controllers, Version 1.1
IC-0718-1 | 2018-07-26 | Weather-Based Irrigation Controllers | WaterSense Specification for Weather-Based Irrigation Controllers | Test Procedure for Weather-Based Irrigation Controllers That Connect to Hose Bibs | Weather-based irrigation controllers that connect to hose bibs have entered the product market. Many of these products do not have the six-zone capability required for the performance test detailed in Appendix C of the specification (with modifications listed in Section 3.1). Licensed certifying bodies have inquired about whether these products are included in the scope of the WaterSense Specification for Weather-Based Irrigation Controllers and have asked for clarification on product performance testing. | WaterSense is clarifying that weather-based irrigation controllers that connect to hose bibs can earn the WaterSense label, as long as these controllers meet all requirements of the WaterSense Specification for Weather-Based Irrigation Controllers. For controllers that connect to a hose bib that do not have six-zone capacity, multiple products of the same model should be programmed to meet the six-zone capacity requirements detailed in specification, and testing for all controllers in series should be conducted at the same time. For example, two products capable of controlling three irrigation zones each must be programmed together to meet the six-zone requirement detailed in the test method. | Superseded by the WaterSense Specification for Weather-Based Irrigation Controllers, Version 1.1
IC-0718-3 | 2018-07-26 | Weather-Based Irrigation Controllers | WaterSense Specification for Weather-Based Irrigation Controllers | Weather-Based Irrigation Controller Base Controller Label Usage | Several manufacturers are using the WaterSense label on base controllers that are compatible with WaterSense labeled plug-in devices, though they are not sold with the plug-in device. A base controller sold separately from a WaterSense labeled plug-in device shall not bear the label (see Section 3.3 in Appendix B of the WaterSense Specification for Weather-Based Irrigation Controllers). WaterSense is concerned about the use of the WaterSense label on these base controllers, both online and in stores, as consumers could purchase the base controller and not complete the package with the labeled plug-in device. | WaterSense reiterates the requirements of Section 3.3 in Appendix B of the WaterSense Specification for Weather-Based Irrigation Controllers, which states: “For plug-in devices, only the devices certified to meet the requirements of this specification may bear the WaterSense label. Base controllers with which the plug-in devices are tested and that are sold separately from the plug-in devices shall not bear the WaterSense label.” Therefore, use of the WaterSense label is not allowed. Instead, please use the WaterSense promotional label and include language similar to “Look for the WaterSense labeled [plug-in device name] to improve the water efficiency capabilities of this controller.” See the WaterSense Program Mark Guidelines (www.epa.gov/watersense/program-guidelines) for more information about use of the WaterSense promotional label. | Superseded by the WaterSense Specification for Weather-Based Irrigation Controllers, Version 1.1
IC-1220-1 | 2020-12-03 | Weather-Based Irrigation Controllers | WaterSense Specification for Weather-Based Irrigation Controllers | Supplemental Capability Requirement for Manual Operation to Allow Troubleshooting | WaterSense refers to a physical switch in its supplemental capability requirement for weather-based irrigation controllers to allow manual operation for troubleshooting. Section 4.8 of the WaterSense Specification for Weather-Based Irrigation Controllers states, “The controller shall be capable of allowing for a manual operation troubleshooting test cycle and shall automatically return to smart mode within some period of time as designated by the manufacturer, even if the switch is still positioned for manual operation.” EPA recognizes that the market has shifted since the time the specification was published, and many controllers no longer have any external controls or switches because they are programmed and operated via applications on smart phones or computers. | WaterSense is clarifying that a weather-based irrigation controller is not required to have a physical switch to meet the supplemental capability requirement for weather-based irrigation controllers to allow manual operation for troubleshooting. Therefore, Section 4.8 of the WaterSense Specification for Weather-Based Irrigation Controllers is modified as follows: “The controller shall be capable of allowing for a manual operation troubleshooting test cycle and shall automatically return to smart mode within some period of time as designated by the manufacturer, even if the switch is still positioned for manual operation.” | Superseded by the WaterSense Specification for Weather-Based Irrigation Controllers, Version 1.1
IC-1220-2 | 2020-12-03 | Weather-Based Irrigation Controllers | WaterSense Specification for Weather-Based Irrigation Controllers | Supplemental Capability Requirement for Interfacing With a Rainfall Device | Soil moisture-based control technologies, commonly referred to as soil moisture sensors (SMSs), are becoming more commonly used in landscape irrigation. They can be connected to a weather-based irrigation controller instead of, or in addition to, a rainfall device. Section 4.4 of the WaterSense Specification for Weather-Based Irrigation Controllers states, “The controller shall be capable of interfacing with a rainfall device.” EPA would like to modify this requirement to allow a WBIC to interface with an SMS instead of, or in addition to, a rainfall device, as SMSs provide a similar mechanism of bypassing irrigation if sufficient moisture exists in the soil. | WaterSense is clarifying that a weather-based irrigation controller shall have the capability to interface with a rainfall device or soil moisture sensor. Therefore, Section 4.4 of the WaterSense Specification for Weather-Based Irrigation Controllers is modified as follows: “The controller shall be capable of interfacing with a rainfall device or soil moisture sensor.” | Superseded by the WaterSense Specification for Weather-Based Irrigation Controllers, Version 1.1
LF-1213-1 | 2013-12-19 | Faucets | High-Efficiency Lavatory Faucet Specification | Minimum Flow Rate Calculation Methodology | The reference to 10 CFR 430, Subpart F, Appendix B referenced in the clarification for calculating the minimum flow rate for faucets has been superseded by 10 CFR 429.28, and testing verification methodology has changed to no longer include an LCL. WaterSense is providing clarification for calculating the minimum flow rate for faucets, consistent with the original methodology in 10 CFR 430, Subpart F, Appendix B and clarification. | Licensed certifying bodies should continue to evaluate the minimum flow rate in accordance with the WaterSense clarification and the methodology established under 10 CFR 430, Subpart F, Appendix B (1-1-05 Edition), with the modifications as indicated below. This methodology can be found here: http://www.gpo.gov/fdsys/pkg/CFR-2005-title10-vol3/pdf/CFR-2005-title10-vol3-part430-subpartF-appB.pdf. Modifications to 10 CFR 430, Subpart F, Appendix B (1-1-05 Edition), Step 6(b) for calculating the minimum flow rate for faucets: (1) If the mean of the first sample is less than the lower control limit, then the basic model is in noncompliance and the testing is at an end. (2) If the mean of the first sample is equal to or greater than the upper control limit, then the basic model is in compliance and testing is at an end. (3) If the sample mean is less than the upper control limit but equal to or greater than the lower control limit, then no determination of compliance or noncompliance can be made and a second sample size is determined. | Superseded by LF-1214-2
LF-1215-1 | 2015-12-17 | Faucets | High-Efficiency Lavatory Faucet Specification | Faucet Marking Requirements | Section 4.0 of the WaterSense’s High-Efficiency Lavatory Faucet Specification requires the product and/or the product packaging to be marked in accordance with 16 CFR 305.11(f) with the maximum flow rate in gpm and L/min as determined through testing and compliance with the specification. 16 CFR 305.11(f) has been superseded such that it is no longer applicable to faucet marking requirements. Faucet marking and labeling requirements are now covered under 16 CFR 305.16(a). | Manufacturers should mark products and/or product documentation in accordance with 16 CFR 305.16(a), which has superseded the previous faucet marking requirements that are cited in WaterSense's High-Efficiency Lavatory Faucet Specification. Accordingly, with this clarification, Section 4.0 of the High-Efficiency Lavatory Faucet Specification is modified as follows: "The product and/or the product packaging shall be marked in accordance with 16 CFR 305.16(a) with the maximum flow rate in gpm and L/min as determined through testing and compliance with this specification. Marking shall be in gpm and L/min in two or three digit resolutions (e.g., 1.5 gpm [5.7 L/min])." The referenced marking requirements included in clarifications LF-0113-1 and LF-0113-2 have also been updated accordingly. | Superseded by LF-1221-1
PC-0113-1 | 2013-01-24 | Certification | WaterSense Product Certification System | Selection of Products for Market Surveillance in 2013 | Per Section 7.6.2 of the WaterSense Product Certification System, licensed certifying bodies are required to determine and notify EPA of the number of models requiring retesting by September 30 of each year for annual surveillance activities to be conducted between October 1 of that year and September 30 of the following year. EPA in turn will notify the licensed certifying body by November 1 of that year the details of its allotted designation. Since the November 1 deadline for EPA’s notification of its allotment has now passed, how should the licensed certifying bodies should proceed in determining the allotment of products subject to market surveillance between October 1, 2012 and September 30, 2013? | EPA has chosen not to provide input towards or designate an allotment of products for market surveillance for the period of October 1, 2012 through September 30, 2013. Licensed certifying bodies should proceed in conducting market surveillance activities for the entire swath of eligible products in accordance with Section 7.6.2 of the WaterSense Product Certification System. | Past date of relevance
PL-0113-2 | 2013-01-24 | Labeling | WaterSense Program Mark Guidelines | Using the WaterSense Label on a Packaging that Contains WaterSense Labeled and Non-WaterSense Labeled Products | In some cases, WaterSense labeled products (showerheads and lavatory faucet accessories in particular) may be sold in a package with other water-using products that are not WaterSense labeled. Can the WaterSense label be used in or on the packaging in such a case? | Packaging containing a WaterSense labeled product plus other non-WaterSense labeled products may bear the WaterSense label. If it bears the WaterSense label, the packaging must clearly state/indicate what component within the package has been certified to bear the label, and what the model number of the component is. | Superseded by updates to the WaterSense Program Mark Guidelines
SH-0113-1 | 2013-01-24 | Showerheads | WaterSense Specification for Showerheads | Marking Requirements for Minimum Flow Rate at 45 psi | The WaterSense Specification for Showerheads requires the showerhead to be marked with the minimum flow rate at 45 psi, calculated as 75 percent of the manufacturer’s specified maximum flow rate value. The purpose of this marking requirement is to assist installers in properly matching showerheads and automatic-compensating mixing valves for installation in order to provide protection against thermal shock and scalding events. It has come to WaterSense’s attention that many showerheads can provide pressure compensation such that the minimum flow rate at 45 psi is greater than 75 percent of the maximum rated flow rate. As a result, requiring the product to be marked with the minimum flow rate value at 45 psi as 75 percent of the maximum may not be accurate enough to provide for showerhead and automatic-compensating mixing valve matching. | WaterSense is clarifying that under Section 6.3 of the WaterSense Specification for Showerheads it is acceptable to mark product packaging with either: 1) The minimum flow rate value at 45 psi, calculated in Section 3.1.4 as 75 percent of the manufacturer’s specified maximum flow rate value; or 2) The minimum rated flow rate, which is the minimum flow rate value at 45 psi as specified by the manufacturer, verified through testing and in compliance with the specification. | Superseded by the WaterSense Specification for Showerheads, Version 1.1
SH-0613-2 | 2013-06-20 | Showerheads | WaterSense Specification for Showerheads | Duplicative Minimum Flow Rate Marking Requirements | Manufacturers have expressed concern that they are required by several different standards, including the WaterSense Specification for Showerheads, to mark product packaging with the flow rate at 45 psi, and that the nuances of the marking requirements require them to display essentially the same information multiple times in slightly different formats. | WaterSense is clarifying that for the purpose of continuous compliance and retesting, licensed certifying bodies may verify the minimum flow rate at 45 psi marked on showerhead packaging against the minimum flow rate value at 45 psi as calculated in Section 3.1.4 as 75 percent of the manufacturer’s specified maximum flow rate value, regardless of whether the original minimum flow rate value at 45 psi marked on the packaging was the minimum rated flow rate, which is the minimum flow rate value at 45 psi as specified by the manufacturer, verified through testing and in compliance with the specification. | Superseded by SH-1220-1
SH-1213-1 | 2013-12-19 | Showerheads | WaterSense Specification for Showerheads | Minimum Flow Rate Requirements for Multi-Mode Showerheads | Manufacturers have asked whether the minimum flow rate at 45 psi requirement applies to all modes of a multi-mode showerhead since ASME A112.18.1-2012/CSA B125.1-12 now requires all modes of a multi-mode showerhead to meet the minimum flow rate, with the exception of pause or trickle modes designed to flow at less than 1.9 L/min (0.5 gpm) at 80 psi. | Section 2.1 of the WaterSense Specification for Showerheads states that "the showerhead shall conform to applicable requirements in ASME A112.18.1/CSA B125.1." WaterSense has determined that the most recent requirements of ASME A112.18.1/CSA B125.1, including the requirement that all showerhead modes must meet the minimum flow rate requirements of the standard, apply. As specified in ASME A112.18.1/CSA B125.1, pause or trickle modes designed to flow at less than 0.5 gpm (1.9 L/min) at 80 psi are excluded from this requirement. | Superseded by SH-1219-1
SH-1213-2 | 2013-12-19 | Showerheads | WaterSense Specification for Showerheads | Applicability of Specification to Rain Showerheads | Rain showerheads are intended to be mounted to the ceiling to allow water to flow straight down. A licensed certifying body pointed out that, because gravity is the main force utilized by these shower heads, these showers are unable to pass the spray force test when mounted on the wall at a 45 degree angle, as is required in the WaterSense Specification for Showerheads. The licensed certified body asked whether rain showerheads can be tested with the showerhead mounted directly above the force plate rather than at a 45 degree angle. | WaterSense is clarifying that any showerhead seeking the WaterSense label must meet all performance requirements of the WaterSense Specification for Showerheads, using the specified test protocol as written. If any showerhead, including a rain showerhead, is unable to meet the established force requirements when tested in accordance with the procedure specified in the specification, it is not eligible to be obtain the label. | Superseded by the WaterSense Specification for Showerheads, Version 1.1
SH-1214-1 | 2014-12-18 | Showerheads | WaterSense Specification for Showerheads | Maximum Flow Rate Verification Protocol | The flow rate testing verification protocol for showerheads referenced in the WaterSense Specification for Showerheads (Version 1.0), 10 CFR 430, Subpart F, Appendix B, Step 6(b) has been superseded by 10 CFR 429.29, and the methodology has changed. This updated methodology no longer includes a lower confidence limit (LCL) and requires a minimum of two samples to be tested instead of four. WaterSense is providing clarification for evaluating the maximum flow rate for showerheads, consistent with the updated methodology in 10 CFR 429.29. | Licensed certifying bodies shall follow the updated flow rate verification protocol specified in 10 CFR 429.29 to evaluate the maximum flow rate of showerheads. Accordingly, with this clarification, Section 3.1.2 of the WaterSense Specification for Showerheads is modified as follows: “The maximum flow rate shall be the highest value obtained through testing at flowing pressures of 20, 45, and 80 ± 1 pounds per square inch (psi) (140, 310, and 550 ± 7 kilopascal [kPa]), when evaluated in accordance with 10 CFR 430 Subpart F, Appendix B, Step 6(b) 10 CFR 429.29. This maximum flow rate shall not exceed the maximum flow rate value specified in Section 3.1.1." Effective immediately, licensed certifying bodies shall apply the updated flow rate verification protocol described in this clarification for all new showerheads certified in accordance with the WaterSense Specification for Showerheads. For currently certified showerheads, licensed certifying bodies should implement the updated flow rate verification protocol when testing is otherwise necessary as part of its routine assessment the product's continuous compliance with the WaterSense Specification for Showerheads. | Superseded by the WaterSense Specification for Showerheads, Version 1.1
SH-1214-2 | 2014-12-18 | Showerheads | WaterSense Specification for Showerheads | Minimum Flow Rate Verification Protocol | The minimum flow rate testing verification protocol for showerheads referenced in the WaterSense Specification for Showerheads (Version 1.0), 10 CFR 430, Subpart F, Appendix B, Step 6(b), has been superseded by 10 CFR 429.29, and the methodology has changed. Questions have been raised regarding how to evaluate the minimum flow rate for showerheads given the change in the flow rate testing verification protocol for evaluating the maximum flow rate. | WaterSense is providing clarification for applying the flow rate verification protocol consistent with the updated 10 CFR 429.29 methodology to evaluate the minimum flow rate for showerheads as specified in Sections 3.1.3 and 3.1.4 of the WaterSense Specification for Showerheads. Specifically, licensed certifying bodies shall adhere to 10 CFR 429.29 for evaluating the minimum flow rate of showerheads, with the modifications as indicated below. For each basic model of showerhead, a sample of sufficient size shall be randomly selected and tested to ensure that the minimum flow rate for a basic model, as represented by the lower of the following, is greater than or equal to the minimum flow rate values specified in Sections 3.1.3 and 3.1.4, respectively: Effective immediately, licensed certifying bodies shall apply the updated flow rate verification protocol described in this clarification for all new showerheads certified in accordance with the WaterSense Specification for Showerheads. For currently certified showerheads, licensed certifying bodies should implement the updated flow rate verification protocol when testing is otherwise necessary as part of its routine assessment the product's continuous compliance with the WaterSense Specification for Showerheads. | Superseded by the WaterSense Specification for Showerheads, Version 1.1
SH-0615-5 | 2015-06-25 | Showerheads | WaterSense Specification for Showerheads | Verifying Minimum Flow Rate at 45 psi Marking Requirements | For the purpose of continuous compliance, licensed certifying bodies have inquired how to evaluate the minimum flow rate at 45 psi marked on showerhead product packaging when the packaging, at the time of initial certification, was marked with the minimum rated flow rate per Option 2 in clarification SH-0113-1. | WaterSense is clarifying that, for the purpose of continuous compliance, licensed certifying bodies may verify the minimum flow rate at 45 psi marked on showerhead packaging against the minimum flow rate value at 45 psi calculated as 75 percent of the manufacturer’s specified maximum flow rate value, regardless of which marking option was originally used per clarification SH-0113-1. For example, if a manufacturer of a showerhead with a maximum flow rate of 2.0 gpm can achieve and marks the packaging with a minimum rated flow rate of 1.6 gpm at 45 psi at the time of initial certification, the licensed certifying body may evaluate the retested minimum flow rate against a minimum flow rate of 1.5 gpm (calculated as 75 percent of the 2.0 gpm maximum flow rate) instead of the original minimum rated flow rate of 1.6 gpm. For products marked with the minimum rated flow rate, this clarification accounts for and allows natural product variability, but still ensures that products will continue to meet the intent of the specification and provide the required amount of pressure compensation. | Superseded by SH-1220-1
SH-1216-1 | 2016-12-08 | Showerheads | WaterSense Specification for Showerheads | Applicability of Specification to Shower Panels | Manufacturers have asked whether a shower panel/tower that has a body spray in combination with a showerhead is eligible for the WaterSense label under the WaterSense Specification for Showerheads. As described in the WaterSense Specification for Showerheads Supporting Statement, the specification explicitly excludes body sprays because their function and design are wholly different than that of a showerhead or hand-held shower, which is designed to spray water onto a bather from the overhead position. Because body sprays are now being sold in combination with showerheads as a single product, WaterSense is clarifying the eligibility of this product to earn the WaterSense label. | As indicated in Section 1.0 of the WaterSense Specification for Showerheads, body sprays, defined by the ASME A112.18.1/CSA B125.1 standard as “a shower device for spraying water onto a bather other than from the overhead position,” on their own are not eligible for WaterSense labeling. WaterSense is clarifying that shower panels/towers, which contain a showerhead (as defined in the WaterSense Specification for Showerheads) in combination with a body spray, are eligible for WaterSense labeling. However, the entire shower panel/tower (i.e., showerhead and body spray combination) must meet the requirements for a multimode showerhead stipulated in Section 2.2 of the WaterSense Specification for Showerheads in order for the product to earn the WaterSense label. This means that all modes (e.g., showerhead only, body spray only, and showerhead plus body spray) must meet the maximum flow rate requirement, and at least one of the modes must meet all of the requirements, including the performance requirements. | Superseded by the WaterSense Specification for Showerheads, Version 1.1
TT-0113-3 | 2013-01-24 | Tank-Type Toilets | WaterSense Specification for Tank-Type Toilets | Tank Trim Marking Requirements | Section 6.1 of the WaterSense Specification for Tank-Type Toilets requires manufacturers to mark the tank trim in accordance with ASME A112.19.5. This requirement was based on the 2005 version of the ASME A112.19.5 standard. In December 2011, ASME A112.19.5 was revised. A WaterSense licensed certifying body indicated that the 2011 version of the standard now requires water closet manufacturers to mark the flush valve instead of having the option to mark the tank. Further, the certifying body asked if they could comply with either ASME A112.19.5-2005 or ASME A112.19.2/CSA B45.1 instead of ASME A112.19.5-2011. | WaterSense is clarifying that the toilet tank trim marking requirements refer to the marking requirements described in ASME A112.19.5-2011, Clause 6 (previously described in ASME A112.19.5-2005, Clause 5). WaterSense has determined the new version of the standard, ASME A112.19.5-2011, still meets its intent. As is stated in the WaterSense Specification for Tank-Type Toilets, manufacturers should ensure their products meet the marking requirements outlined in the latest version of the ASME A112.19.5 standard. | Superseded by the WaterSense Specification for Tank-Type Toilets, Version 1.2