## Index
Index of Annex 3.6 Electronic Tables
Link | Table
Table 3.6-1 | CH4 Emissions (kt) for Natural Gas Systems, by Segment and Source, for All Years
Table 3.6-2 | Average CH4 Emission Factors (kg/unit activity) for Natural Gas Systems Sources, for All Years
Table 3.6-3 | U.S. Production Sector CH4 Content in Natural Gas by NEMS Region (General Sources)
Table 3.6-4 | U.S. Production Sector CH4 Content in Natural Gas by NEMS Region (Gas Wells Without Hydraulic Fracturing)
Table 3.6-5 | U.S. Production Sector CH4 Content in Natural Gas by NEMS Region (Gas Wells With Hydraulic Fracturing)
Table 3.6-6 | CH4 Emission Factors for Natural Gas Systems, Data Sources/Methodology
Table 3.6-7 | Activity Data for Natural Gas Systems Sources, for All Years
Table 3.6-8 | Activity Data for Natural Gas Systems, Data Sources/Methodology
Table 3.6-9 | Voluntary and Regulatory CH4 Reductions for Natural Gas Systems (kt)
Table 3.6-10 | CO2 Emissions (kt) for Natural Gas Systems, by Segment and Source, for All Years
Table 3.6-11 | Default Gas Content by Segment, for All Years
Table 3.6-12 | Average CO2 Emission Factors (kg/unit activity) for Natural Gas Systems Sources, for All Years
Table 3.6-13 | CO2 Emission Factors for Natural Gas Systems, Data Sources/Methodology
Table 3.6-14 | N2O Emissions (kt) for Natural Gas Systems, by Segment and Source, for All Years
Table 3.6-15 | Average N2O Emission Factors (kg/unit activity) for Natural Gas Systems Sources, for All Years
Table 3.6-16 | N2O Emission Factors for Natural Gas Systems, Data Sources/Methodology
Table 3.6-17 | Annex 3.6 Electronic Tables - References
File Updated April 6, 2022

## 3.6-1
Table 3.6-1: CH4 Emissions (kt) for Natural Gas Systems, by Segment and Source, for All Years
Emissions in this table reflect NET emissions at the emission source-level. The reductions include Gas STAR, Methane Challenge, and regulatory reductions.
This is a change from previous GHGIs which displayed potential emissions in Table 3.6-1.
Table Footnotes:
"NE" indicates value not estimated
"IE" indicates the emissions were included elsehwere (i.e, the emissions are included at an aggregated level)
[a] Plant grouped emission sources include fugitives, compressors, dehydrators, and flares
Segment/Source | 1990 | 1991 | 1992 | 1993 | 1994 | 1995 | 1996 | 1997 | 1998 | 1999 | 2000 | 2001 | 2002 | 2003 | 2004 | 2005 | 2006 | 2007 | 2008 | 2009 | 2010 | 2011 | 2012 | 2013 | 2014 | 2015 | 2016 | 2017 | 2018 | 2019 | 2020
EXPLORATION
Net Emissions | 118.8016 | 118.6871 | 87.4017 | 110.0188 | 109.2819 | 103.7868 | 120.4385 | 166.1101 | 150.987 | 171.3042 | 230.7796 | 302.0262 | 240.0689 | 277.7769 | 314.5739 | 358.4584 | 407.9639 | 405.1672 | 426.7599 | 243.6089 | 237.4881 | 226.231 | 96.4903 | 113.2431 | 36.3912 | 42.9218 | 27.4417 | 48.5213 | 93.681 | 75.4242 | 8.2384
Non-completion well testing - vented | 0.98397 | 1.1007 | 1.0784 | 1.1118 | 1.1621 | 1.1344 | 1.2018 | 1.2704 | 1.314 | 1.3184 | 1.3553 | 1.482 | 1.5293 | 1.6159 | 1.6834 | 1.7778 | 1.9018 | 1.9932 | 2.1384 | 2.1691 | 2.213 | 2.2414 | 2.2484 | 2.2273 | 2.1955 | 2.2181 | 0.62552 | 0.094583 | 0 | 0 | 0.0014958
Non-completion well testing - flared | 0.021602 | 0.024165 | 0.023676 | 0.024409 | 0.025513 | 0.024906 | 0.026385 | 0.027891 | 0.028849 | 0.028944 | 0.029754 | 0.032537 | 0.033576 | 0.035477 | 0.036958 | 0.03903 | 0.041753 | 0.043759 | 0.046947 | 0.047621 | 0.048585 | 0.049209 | 0.049362 | 0.048899 | 0.048202 | 0.048697 | 0.0023603 | 0.0013793 | 0.076281 | 0.023078 | 0
HF Completions - Non-REC with Venting | 109.7111 | 109.1497 | 78.3135 | 100.5284 | 99.4859 | 94.3131 | 109.7512 | 154.6622 | 139.5048 | 159.434 | 217.6579 | 285.7429 | 223.7315 | 258.5862 | 292.1822 | 331.9359 | 376.0869 | 370.1647 | 386.6373 | 212.7501 | 204.6415 | 189.8291 | 65.1178 | 89.5463 | 26.5297 | 1.3643 | 1.2011 | 3.0448 | 1.1996 | 0.66731 | 0.056135
HF Completions - Non-REC with Flaring | 1.5534 | 1.5455 | 1.1089 | 1.4234 | 1.4087 | 1.3354 | 1.554 | 2.1899 | 1.9753 | 2.2575 | 3.0819 | 4.2203 | 3.4532 | 4.1794 | 4.9561 | 5.9236 | 7.0802 | 7.3738 | 8.1772 | 4.7955 | 4.9374 | 6.5328 | 3.2638 | 1.5327 | 0.93868 | 0.39413 | 0.075418 | 0.47573 | 0.62088 | 0.38643 | 0.14942
HF Completions - REC with Venting | 0 | 0 | 0 | 0 | 0 | 0 | 0 | 0 | 0 | 0 | 0 | 0.80217 | 1.3127 | 2.3832 | 3.7681 | 5.6297 | 8.0746 | 9.8109 | 12.4341 | 8.2034 | 9.3847 | 10.8693 | 10.6037 | 8.7245 | 2.7263 | 15.7695 | 12.5685 | 37.6501 | 28.9807 | 17.8839 | 4.3649
HF Completions - REC with Flaring | 0 | 0 | 0 | 0 | 0 | 0 | 0 | 0 | 0 | 0 | 0 | 0.22929 | 0.37524 | 0.68122 | 1.0771 | 1.6092 | 2.3081 | 2.8044 | 3.5542 | 2.3449 | 2.6826 | 3.1069 | 3.8586 | 4.4976 | 2.2582 | 8.7601 | 4.5707 | 5.6561 | 1.3437 | 1.0252 | 0.62054
Non-HF Completions - vented | 5.7347 | 6.4149 | 6.285 | 6.4796 | 6.7728 | 6.6116 | 7.0041 | 7.4041 | 7.6584 | 7.6836 | 7.8986 | 8.6374 | 8.9131 | 9.4179 | 9.8111 | 10.3611 | 11.084 | 11.6164 | 12.4627 | 12.6418 | 12.8976 | 13.0631 | 11.0518 | 6.3635 | 1.4355 | 14.1939 | 8.2239 | 0.78244 | 0.29873 | 0.7959 | 2.2037
Non-HF Completions - flared | 0.020029 | 0.022405 | 0.021952 | 0.022631 | 0.023655 | 0.023092 | 0.024463 | 0.02586 | 0.026748 | 0.026836 | 0.027588 | 0.030168 | 0.031131 | 0.032894 | 0.034267 | 0.036188 | 0.038713 | 0.040572 | 0.043528 | 0.044154 | 0.045047 | 0.045625 | 0.0024024 | 0.041947 | 0.012393 | 0.037729 | 0.078103 | 0.65716 | 0.21443 | 0.00020246 | 0
Well Blowouts | 0 | 0 | 0 | 0 | 0 | 0 | 0 | 0 | 0 | 0 | 0 | 0 | 0 | 0 | 0 | 0 | 0 | 0 | 0 | 0 | 0 | 0 | 0 | 0 | 0 | 0 | 0 | 0 | 60 | 53.8 | 0
Well Drilling | 0.7767 | 0.42972 | 0.57029 | 0.42854 | 0.40337 | 0.34422 | 0.87652 | 0.52971 | 0.47886 | 0.55495 | 0.72856 | 0.84938 | 0.68909 | 0.84468 | 1.0246 | 1.1459 | 1.3479 | 1.3196 | 1.2656 | 0.61236 | 0.63766 | 0.49364 | 0.29442 | 0.26031 | 0.24653 | 0.13523 | 0.096083 | 0.15904 | 0.94669 | 0.84217 | 0.84211
PRODUCTION
Potential Emissions | 2451.4447 | 2602.2693 | 2606.3209 | 2676.9197 | 2792.3999 | 2722.8243 | 2852.3205 | 2962.3104 | 2999.0842 | 2946.3418 | 3028.1496 | 3221.5849 | 3242.5801 | 3345.5163 | 3425.1398 | 3419.3195 | 3685.2061 | 3792.4427 | 3993.4187 | 3963.9075 | 3889.604 | 3901.4076 | 3917.0639 | 3912.6571 | 3797.193 | 3788.0904 | 3701.1607 | 3812.5392 | 3842.978 | 3801.9624 | 3546.9803
Reductions (Includes GasSTAR, MC, and Regulatory) | 0 | 0 | 0 | 6.8029 | 8.9071 | 12.9436 | 21.6038 | 29.1194 | 38.8753 | 61.9883 | 58.0281 | 62.6337 | 61.0612 | 75.1722 | 86.4691 | 83.0361 | 98.356 | 107.1161 | 136.9849 | 141.6195 | 163.8981 | 168.1257 | 99.4808 | 100.0198 | 94.0873 | 95.3036 | 96.3755 | 107.8595 | 90.2626 | 91.7508 | 91.5655
Net Emissions | 2451.4447 | 2602.2693 | 2606.3209 | 2670.1168 | 2783.4928 | 2709.8807 | 2830.7167 | 2933.191 | 2960.2088 | 2884.3534 | 2970.1215 | 3158.9512 | 3181.5189 | 3270.3441 | 3338.6706 | 3336.2834 | 3586.8501 | 3685.3266 | 3856.4338 | 3822.288 | 3725.7058 | 3733.2819 | 3817.5831 | 3812.6372 | 3703.1057 | 3692.7869 | 3604.7852 | 3704.6797 | 3752.7155 | 3710.2116 | 3455.4148
Gas Wells
Non-associated Gas Wells (less fractured wells) | 13.2046 | 13.934 | 14.4365 | 14.617 | 15.3867 | 14.5758 | 15.1337 | 15.518 | 15.8438 | 15.9681 | 16.166 | 17.1298 | 17.4639 | 17.9328 | 18.7359 | 19.2112 | 20.0461 | 20.8068 | 21.4706 | 21.3975 | 21.2368 | 21.221 | 20.991 | 20.5078 | 20.1065 | 20.0543 | 19.5074 | 19.0602 | 18.8303 | 18.3725 | 17.9022
Gas Wells with Hydraulic Fracturing | 5.7505 | 6.8525 | 7.1963 | 7.7346 | 8.3605 | 8.708 | 9.2983 | 9.9722 | 10.491 | 10.6395 | 12.0033 | 13.964 | 15.532 | 17.052 | 18.4523 | 20.4852 | 22.7449 | 25.2813 | 27.6526 | 28.5651 | 29.0384 | 29.8777 | 30.0537 | 29.7069 | 29.5736 | 29.8012 | 29.7345 | 29.5286 | 29.447 | 29.3534 | 29.1283
Well Pad Equipment
Heaters | 12.2135 | 12.7541 | 13.4015 | 13.8408 | 14.1364 | 14.5368 | 15.0904 | 15.0903 | 14.6141 | 14.017 | 14.3085 | 14.2171 | 14.1078 | 12.8512 | 12.5314 | 12.8324 | 11.8727 | 12.0161 | 10.4913 | 10.6208 | 10.0981 | 10.1809 | 13.2124 | 13.0713 | 13.4936 | 13.5722 | 13.069 | 13.193 | 13.374 | 13.177 | 12.9248
Separators | 41.266 | 43.1426 | 45.516 | 46.7218 | 50.9476 | 48.4583 | 50.3057 | 51.8982 | 49.8632 | 48.7894 | 57.1632 | 63.817 | 69.1645 | 68.6001 | 74.2789 | 84.4404 | 89.1216 | 99.9093 | 99.7741 | 104.1762 | 99.9057 | 102.4203 | 119.3804 | 117.4792 | 118.773 | 118.4682 | 114.2193 | 114.2225 | 114.9853 | 113.3401 | 111.6868
Dehydrators | 12.7738 | 13.6783 | 14.071 | 14.1463 | 13.9323 | 14.5794 | 14.5454 | 14.1553 | 13.3028 | 12.9728 | 12.9762 | 12.1513 | 11.7404 | 10.1669 | 9.3279 | 8.9008 | 7.2885 | 6.645 | 4.4357 | 4.2046 | 3.3939 | 3.2496 | 5.5118 | 5.4736 | 5.8648 | 5.9088 | 5.6125 | 5.7665 | 5.8789 | 5.7766 | 5.6458
Meters/Piping | 42.6474 | 44.4687 | 46.9922 | 48.6115 | 50.4389 | 51.4223 | 53.6967 | 54.7748 | 52.5651 | 51.0671 | 54.5724 | 56.9861 | 58.404 | 55.0161 | 56.0788 | 60.1824 | 59.5402 | 63.59 | 60.0634 | 61.6515 | 58.6122 | 59.7679 | 72.9334 | 72.0143 | 73.5683 | 73.7826 | 71.1951 | 71.5087 | 72.2276 | 71.1746 | 69.8963
Compressors | 29.9437 | 31.1377 | 32.3224 | 34.9721 | 37.2407 | 37.5095 | 41.6435 | 43.8232 | 46.9253 | 45.7661 | 45.7234 | 49.7078 | 50.8403 | 52.7305 | 54.6182 | 54.1327 | 58.7965 | 61.4902 | 65.5701 | 65.9016 | 69.8413 | 69.2375 | 71.1262 | 70.3607 | 69.8409 | 70.3468 | 69.248 | 68.3377 | 68.1985 | 67.1942 | 65.5031
Well Workovers
HF Workovers - Non-REC with Venting | 21.1282 | 27.6211 | 26.7589 | 28.8545 | 31.1229 | 31.4525 | 34.1725 | 36.9906 | 38.5396 | 39.0621 | 42.5848 | 46.383 | 47.8933 | 50.7728 | 52.3477 | 56.5479 | 60.425 | 63.063 | 68.1957 | 68.9828 | 70.0572 | 54.3714 | 51.6091 | 62.8801 | 22.8244 | 2.1792 | 7.3534 | 8.2539 | 1.3957 | 4.2099 | 0.38657
HF Workovers - Non-REC with Flaring | 0.29916 | 0.3911 | 0.37889 | 0.40856 | 0.44068 | 0.44535 | 0.48386 | 0.52377 | 0.5457 | 0.5531 | 0.60298 | 0.66955 | 0.7051 | 0.76265 | 0.80258 | 0.8853 | 0.96642 | 1.0309 | 1.1399 | 1.1797 | 1.2264 | 3.2948 | 0.25596 | 0.31485 | 0.42585 | 0.075312 | 0.067334 | 0.48895 | 1.0408 | 0.61332 | 0.070357
HF Workovers - REC with Venting | 0 | 0 | 0 | 0 | 0 | 0 | 0 | 0 | 0 | 0 | 0 | 0.080904 | 0.1704 | 0.27646 | 0.38791 | 0.53487 | 0.70065 | 0.87194 | 1.1019 | 1.2829 | 1.4819 | 1.6761 | 0.4973 | 2.4375 | 0.52663 | 8.7347 | 5.9432 | 15.1479 | 17.1465 | 9.0117 | 6.5883
HF Workovers - REC with Flaring | 0 | 0 | 0 | 0 | 0 | 0 | 0 | 0 | 0 | 0 | 0 | 0.00061124 | 0.0012874 | 0.0020887 | 0.0029307 | 0.0040409 | 0.0052935 | 0.0065876 | 0.0083251 | 0.0096926 | 0.011196 | 0.012663 | 0.054867 | 0.25227 | 0.023519 | 1.5912 | 1.1534 | 4.5834 | 0.037417 | 0.1095 | 0.023447
Non-HF Workovers - vented | 0.54625 | 0.57271 | 0.56402 | 0.56906 | 0.58531 | 0.56086 | 0.58572 | 0.61059 | 0.62863 | 0.62663 | 0.62062 | 0.67149 | 0.68305 | 0.70952 | 0.73336 | 0.74866 | 0.78749 | 0.8128 | 0.84875 | 0.8448 | 0.84616 | 0.84395 | 1.782 | 0.52054 | 0.51325 | 0.62804 | 0.62688 | 0.73271 | 0.41413 | 0.43427 | 0.25892
Non-HF Workovers - flared | 0 | 0 | 0 | 0.0013458 | 0.0027695 | 0.0039824 | 0.0055476 | 0.0072319 | 0.0089384 | 0.010399 | 0.011776 | 0.01434 | 0.016214 | 0.018535 | 0.020908 | 0.023133 | 0.026215 | 0.029002 | 0.032318 | 0.034192 | 0.036277 | 0.038208 | 0.00014046 | 0.0077446 | 0.0018895 | 0.029555 | 0.0027218 | 0.00019948 | 0.00044553 | 0.0018074 | 6.2654e-05
Produced Water
Natural Gas Wells | 121.8675 | 126.8336 | 123.0794 | 121.6092 | 121.1916 | 118.7563 | 117.0318 | 121.101 | 119.2472 | 123.7356 | 138.0954 | 149.8956 | 138.8126 | 149.8518 | 152.619 | 153.081 | 173.4264 | 182.035 | 196.6119 | 202.2574 | 188.73 | 183.0913 | 172.0924 | 156.2064 | 152.8698 | 143.2324 | 141.7534 | 144.9421 | 149.0498 | 159.5248 | 140.2986
Normal Operations
Pneumatic Device Vents | 510.3537 | 544.7062 | 541.2648 | 574.482 | 632.8973 | 571.3438 | 648.8939 | 722.6051 | 755.5583 | 737.7613 | 753.0296 | 873.944 | 891.6336 | 953.6425 | 984.989 | 1041.503 | 1119.0988 | 1156.8126 | 1240.6667 | 1213.2252 | 1199.709 | 1167.6206 | 1196.9913 | 1217.7889 | 1125.1535 | 1121.7917 | 1069.1676 | 1104.8964 | 1072.8739 | 1024.678 | 950.7181
(Low Bleed) | 0 | 0 | 0 | 0.69211 | 1.5651 | 2.1767 | 3.3877 | 4.8505 | 6.2651 | 7.3535 | 8.8461 | 11.9226 | 13.9662 | 16.9981 | 19.8372 | 23.5654 | 28.3183 | 32.6187 | 38.8711 | 42.144 | 46.133 | 49.6518 | 42.7189 | 28.5462 | 33.336 | 33.2097 | 32.7944 | 36.1022 | 35.0689 | 33.0888 | 32.2239
(High Bleed) | 308.9076 | 329.7005 | 327.6175 | 343.0575 | 372.5299 | 331.1501 | 369.9255 | 404.6806 | 415.0901 | 396.9808 | 396.1603 | 448.608 | 445.5386 | 462.6324 | 462.4661 | 471.5402 | 486.467 | 480.3036 | 488.9098 | 450.2358 | 415.1641 | 372.0202 | 319.4078 | 184.1767 | 134.0404 | 106.2364 | 107.9283 | 113.1119 | 92.9413 | 72.9229 | 43.0957
(Intermittent Bleed) | 201.4461 | 215.0057 | 213.6473 | 230.7324 | 258.8023 | 238.017 | 275.5807 | 313.074 | 334.203 | 333.427 | 348.0232 | 413.4135 | 432.1288 | 474.012 | 502.6856 | 546.3974 | 604.3135 | 643.8903 | 712.8859 | 720.8453 | 738.4119 | 745.9487 | 834.8646 | 1005.066 | 957.7771 | 982.3457 | 928.4448 | 955.6823 | 944.8637 | 918.6663 | 875.3985
Chemical Injection Pumps | 27.1583 | 27.8796 | 28.0083 | 31.1096 | 36.1531 | 32.0867 | 38.7003 | 44.9255 | 49.2716 | 48.6574 | 50.8439 | 61.8501 | 65.0827 | 72.3276 | 77.195 | 84.5732 | 94.2788 | 100.8196 | 112.6297 | 114.2112 | 118.1332 | 119.5491 | 119.9206 | 118.7967 | 117.1041 | 118.3074 | 116.6823 | 116.1068 | 115.14 | 113.5378 | 110.7853
Kimray Pumps | 147.529 | 167.9316 | 168.1274 | 164.3708 | 159.8532 | 164.5973 | 157.3833 | 145.419 | 140.0052 | 139.7953 | 135.5585 | 121.9962 | 119.7997 | 107.4458 | 101.3363 | 91.1629 | 73.8954 | 59.393 | 36.1128 | 29.3155 | 21.633 | 14.7476 | 41.1912 | 38.9768 | 38.4067 | 38.9216 | 37.6555 | 35.3845 | 36.503 | 34.8057 | 32.953
Dehydrator Vents | 46.001 | 52.3627 | 52.4238 | 51.241 | 49.8285 | 51.3023 | 49.0362 | 45.2826 | 43.606 | 27.8022 | 26.7785 | 23.5609 | 23.2464 | 20.322 | 18.8881 | 16.5026 | 12.2304 | 8.6202 | 3.1291 | 0.69905 | 0 | 0 | 4.9485 | 4.3364 | 4.2159 | 4.3204 | 4.0458 | 3.4327 | 3.8017 | 3.3802 | 2.9879
Misc. Onshore Production Flaring (220 - Gulf Coast Basin [LA TX]) | 0 | 0 | 0 | 0.046478 | 0.093247 | 0.14458 | 0.20274 | 0.24959 | 0.30032 | 0.34147 | 0.40599 | 0.45189 | 0.46735 | 0.49602 | 0.53033 | 0.54705 | 0.57667 | 0.59802 | 0.61697 | 0.57417 | 0.5552 | 0.60204 | 0.71297 | 0.85112 | 1.004 | 1.1269 | 0.64904 | 0.52398 | 0.40114 | 1.2684 | 0.93865
Misc. Onshore Production Flaring (395 - Williston Basin) | 0 | 0 | 0 | 9.1423e-07 | 1.7225e-06 | 2.4936e-06 | 3.363e-06 | 4.4446e-06 | 5.5077e-06 | 6.4095e-06 | 7.5611e-06 | 9.0023e-06 | 1.0577e-05 | 1.2073e-05 | 1.4158e-05 | 1.6699e-05 | 1.917e-05 | 2.2772e-05 | 2.7372e-05 | 2.8896e-05 | 3.341e-05 | 4.1875e-05 | 6.4305e-05 | 8.711e-05 | 0.00011646 | 0.00014998 | 0 | 0.10662 | 0.065081 | 0.0089398 | 0.029543
Misc. Onshore Production Flaring (430 - Permian Basin) | 0 | 0 | 0 | 0.11768 | 0.23127 | 0.34677 | 0.47833 | 0.59899 | 0.7176 | 0.80996 | 0.93741 | 1.0778 | 1.1658 | 1.2796 | 1.4197 | 1.3535 | 1.4788 | 1.6019 | 1.7113 | 1.765 | 1.7812 | 1.8163 | 1.996 | 2.2765 | 2.7951 | 3.3501 | 2.3152 | 3.5391 | 2.9112 | 5.0962 | 2.9457
Misc. Onshore Production Flaring (Other Basins) | 0 | 0 | 0 | 0.033553 | 0.070358 | 0.10742 | 0.14621 | 0.18432 | 0.21993 | 0.25213 | 0.29958 | 0.34074 | 0.38474 | 0.43626 | 0.49517 | 0.55722 | 0.61476 | 0.7106 | 0.83139 | 0.91771 | 1.027 | 1.1916 | 1.3117 | 1.3856 | 1.505 | 1.6377 | 1.9373 | 1.4142 | 1.5865 | 1.7906 | 0.97972
Condensate Tank Vents
Large Tanks w/Flares | 0.18341 | 0.17988 | 0.17444 | 0.18249 | 0.19071 | 0.17065 | 0.18418 | 0.1907 | 0.19734 | 0.21165 | 0.19561 | 0.21987 | 0.22895 | 0.2242 | 0.21719 | 0.23047 | 0.25864 | 0.26 | 0.28058 | 0.27991 | 0.38463 | 0.42292 | 0.51863 | 0.62324 | 0.65218 | 0.65886 | 1.0136 | 0.60389 | 0.66353 | 0.56173 | 0.39465
Large Tanks w/VRU | 0 | 0.0014915 | 0.0028448 | 0.0043915 | 0.006021 | 0.0066287 | 0.0084516 | 0.010053 | 0.011711 | 0.01392 | 0.014086 | 0.017165 | 0.019223 | 0.020107 | 0.020687 | 0.0232 | 0.027399 | 0.028876 | 0.032563 | 0.033848 | 0.048334 | 0.055101 | 0.067571 | 0.081201 | 0.084971 | 0.085841 | 0.30365 | 0.12823 | 0.08571 | 0.35827 | 0.081396
Large Tanks w/o Control | 6.0886 | 5.6908 | 5.2553 | 5.2313 | 5.1973 | 4.417 | 4.5227 | 4.4377 | 4.346 | 4.4049 | 3.8412 | 4.0667 | 3.9809 | 3.6565 | 3.3145 | 3.2823 | 3.4269 | 3.1938 | 3.1827 | 2.9186 | 3.6671 | 3.664 | 4.4932 | 5.3996 | 5.6503 | 5.7081 | 6.0612 | 4.094 | 6.7819 | 1.5391 | 2.9491
Small Tanks w/Flares | 0 | 0.0019382 | 0.0036968 | 0.0057068 | 0.0078244 | 0.008614 | 0.010983 | 0.013065 | 0.015218 | 0.018089 | 0.018305 | 0.022307 | 0.024981 | 0.026129 | 0.026883 | 0.030149 | 0.035605 | 0.037525 | 0.042316 | 0.043985 | 0.06281 | 0.071604 | 0.087809 | 0.10552 | 0.11042 | 0.11155 | 0.12417 | 0.1298 | 0.12821 | 0.086428 | 0.069851
Small Tanks w/o Flares | 10.1444 | 9.6288 | 9.0368 | 9.1496 | 9.2538 | 8.0139 | 8.37 | 8.3865 | 8.3973 | 8.7137 | 7.7909 | 8.4707 | 8.5309 | 8.0778 | 7.5653 | 7.7599 | 8.4153 | 8.1728 | 8.5185 | 8.2053 | 10.8828 | 11.546 | 14.159 | 17.0151 | 17.8051 | 17.9874 | 22.5841 | 16.123 | 16.7533 | 18.5909 | 13.6134
Malfunctioning Separator Dump Valves | 0.0047305 | 0.0045616 | 0.0043504 | 0.0044771 | 0.0046038 | 0.0040547 | 0.0043081 | 0.0043926 | 0.0044771 | 0.0047305 | 0.0043081 | 0.0047727 | 0.0048995 | 0.0047305 | 0.0045193 | 0.0047305 | 0.0052374 | 0.0051951 | 0.005533 | 0.0054485 | 0.0073914 | 0.008025 | 0.0098411 | 0.011826 | 0.012375 | 0.012502 | 0.058183 | 0.41416 | 0.022502 | 0.057206 | 0.18519
Compressor Exhaust Vented
Gas Engines | 115.7116 | 120.3012 | 125.4292 | 126.0607 | 132.1845 | 129.6047 | 131.9076 | 135.7571 | 142.2393 | 140.6535 | 148.2279 | 158.762 | 166.2046 | 178.2108 | 182.3358 | 198.0038 | 212.6253 | 221.2708 | 236.6832 | 239.6885 | 231.9875 | 234.8322 | 233.4798 | 229.0914 | 224.613 | 220.0544 | 214.6611 | 197.2184 | 207.0514 | 202.0523 | 197.0735
Well Clean Ups
Liquids Unloading with Plunger Lifts | 0 | 5.2977 | 10.3809 | 16.0535 | 22.3731 | 27.3009 | 34.7061 | 42.8025 | 50.5972 | 57.109 | 65.2307 | 78.4648 | 88.3302 | 101.1105 | 113.4339 | 128.3499 | 146.4584 | 163.0863 | 185.2612 | 198.3626 | 213.0293 | 226.5506 | 170.6901 | 127.9958 | 83.1079 | 68.1507 | 64.254 | 63.8674 | 86.8723 | 77.9498 | 55.8702
Liquids Unloading without Plunger Lifts | 373.5281 | 400.3335 | 375.0776 | 369.0124 | 367.2292 | 340.4528 | 341.5546 | 340.8568 | 331.6688 | 311.7952 | 298.9727 | 303.3695 | 288.7343 | 279.3911 | 264.2865 | 250.834 | 238.0932 | 217.8354 | 199.7041 | 168.0813 | 136.294 | 102.4015 | 102.1155 | 113.6098 | 133.7781 | 102.191 | 84.388 | 91.3104 | 120.7303 | 97.2065 | 73.9609
Blowdowns
Vessel BD | 0.27467 | 0.30943 | 0.31106 | 0.32261 | 0.33756 | 0.33476 | 0.35678 | 0.37242 | 0.38539 | 0.38471 | 0.3928 | 0.4224 | 0.43331 | 0.446 | 0.4694 | 0.49103 | 0.51908 | 0.5518 | 0.58879 | 0.59314 | 0.60381 | 0.61291 | 0.61436 | 0.60775 | 0.60326 | 0.60765 | 0.59817 | 0.59029 | 0.58909 | 0.58042 | 0.56582
Compressor BD | 1.1563 | 1.2024 | 1.2482 | 1.3505 | 1.4381 | 1.4485 | 1.6081 | 1.6923 | 1.8121 | 1.7673 | 1.7657 | 1.9196 | 1.9633 | 2.0363 | 2.1092 | 2.1982 | 2.3075 | 2.392 | 2.5701 | 2.5828 | 2.7099 | 2.742 | 2.7485 | 2.719 | 2.6989 | 2.7185 | 2.6761 | 2.6409 | 2.6355 | 2.5967 | 2.5314
Compressor Starts | 2.5869 | 2.69 | 2.7924 | 3.0213 | 3.2173 | 3.2405 | 3.5977 | 3.786 | 4.054 | 3.9538 | 3.9501 | 4.2944 | 4.3922 | 4.5555 | 4.7186 | 4.9177 | 5.1622 | 5.3512 | 5.7497 | 5.7781 | 6.0625 | 6.1344 | 6.1489 | 6.0827 | 6.0378 | 6.0818 | 5.9868 | 5.908 | 5.896 | 5.8092 | 5.6631
Upsets
Pressure Relief Valves | 0.30801 | 0.3506 | 0.35101 | 0.36446 | 0.38368 | 0.37805 | 0.40475 | 0.42567 | 0.44171 | 0.44221 | 0.45509 | 0.49533 | 0.51104 | 0.52962 | 0.5625 | 0.5932 | 0.63319 | 0.67948 | 0.73022 | 0.73746 | 0.74986 | 0.76246 | 0.76426 | 0.75604 | 0.75046 | 0.75592 | 0.74412 | 0.73432 | 0.73282 | 0.72204 | 0.70388
Offshore
GOM Federal Waters Vent/Leak - Major Complexes | 134.6251 | 139.8997 | 136.8195 | 139.8172 | 140.1044 | 143.9258 | 142.3664 | 147.3358 | 142.5338 | 134.1521 | 142.3554 | 140.5536 | 140.3315 | 136.4609 | 136.1014 | 43.2145 | 131.7108 | 118.6321 | 107.5368 | 101.6117 | 40.52 | 34.4396 | 29.8906 | 23.156 | 16.8007 | 13.6684 | 20.8292 | 16.5255 | 16.7208 | 15.8101 | 17.9883
GOM Federal Waters Vent/Leak - Minor Complexes | 19.3419 | 19.4207 | 18.9746 | 19.4247 | 19.4616 | 19.7308 | 19.3068 | 19.8909 | 19.5243 | 18.5874 | 20.1043 | 20.1645 | 19.3792 | 18.7615 | 18.5543 | 17.6515 | 18.4421 | 16.6679 | 15.4009 | 14.0904 | 11.6724 | 9.3672 | 7.7121 | 6.37 | 4.8205 | 3.9191 | 2.5527 | 2.0017 | 2.0523 | 1.9333 | 2.203
GOM Federal Waters Flaring | 0.047437 | 0.045493 | 0.033591 | 0.033579 | 0.034403 | 0.040611 | 0.050171 | 0.063539 | 0.065082 | 0.049083 | 0.04207 | 0.042198 | 0.043334 | 0.03192 | 0.033902 | 0.037201 | 0.030163 | 0.032898 | 0.07413 | 0.070772 | 0.094692 | 0.090356 | 0.065282 | 0.046694 | 0.052695 | 0.03754 | 0.030704 | 0.025043 | 0.024698 | 0.026603 | 0.028188
GOM State Waters Vent/Leak | 14.1843 | 13.0413 | 17.1576 | 19.8847 | 27.2137 | 26.1106 | 27.5669 | 30.6399 | 29.1283 | 26.1379 | 25.9105 | 27.5057 | 29.5378 | 25.3555 | 23.2811 | 10.6595 | 29.712 | 25.6476 | 29.7217 | 24.3452 | 11.2402 | 10.5229 | 13.0186 | 11.1568 | 8.9375 | 5.7042 | 8.0524 | 7.335 | 11.2796 | 11.8621 | 18.2992
GOM State Waters Flaring | 0.0043702 | 0.0037238 | 0.0036994 | 0.0041931 | 0.0058674 | 0.0064793 | 0.0085546 | 0.011642 | 0.011698 | 0.0083995 | 0.0067097 | 0.0072218 | 0.0080144 | 0.0052142 | 0.0051035 | 0.0065151 | 0.0059686 | 0.0062362 | 0.017922 | 0.014891 | 0.020393 | 0.021705 | 0.022602 | 0.017644 | 0.021782 | 0.012175 | 0.010574 | 0.0099144 | 0.014839 | 0.017785 | 0.025547
Alaska State Waters Vent/Leak | 1.8767 | 1.9975 | 2.1911 | 2.0895 | 1.979 | 2.0774 | 2.3596 | 2.2989 | 2.4832 | 2.3578 | 2.2785 | 2.2677 | 2.0419 | 1.6885 | 1.4566 | 1.4858 | 1.23 | 0.96935 | 0.89023 | 0.8781 | 0.82791 | 0.73171 | 0.65285 | 0.53834 | 0.44919 | 0.32642 | 0.58852 | 0.50134 | 0.61581 | 0.56066 | 0.55958
Alaska State Waters Flaring | 0.015688 | 0.016698 | 0.018316 | 0.017467 | 0.016544 | 0.017366 | 0.019725 | 0.019218 | 0.020759 | 0.01971 | 0.019048 | 0.018957 | 0.017069 | 0.014115 | 0.012177 | 0.01242 | 0.010282 | 0.0081034 | 0.0074419 | 0.0073406 | 0.006921 | 0.0061168 | 0.0054575 | 0.0045003 | 0.003755 | 0.0027288 | 0.0026727 | 8.3334e-05 | 0.0017307 | 0.0010863 | 0.0010223
Gathering and Boosting
G&B Stations
Compressors | 130.1651 | 135.1446 | 139.0724 | 142.4406 | 146.9761 | 149.7007 | 153.8932 | 154.436 | 153.8953 | 150.7536 | 156.3184 | 157.6139 | 157.0062 | 159.5314 | 164.0573 | 165.6639 | 168.5009 | 178.1762 | 191.0685 | 193.7788 | 200.5509 | 217.4981 | 229.6286 | 235.5907 | 249.1887 | 262.9188 | 261.6766 | 280.3554 | 298.2198 | 305.8958 | 306.9354
Tanks | 129.8286 | 134.7952 | 138.7128 | 142.0723 | 146.5961 | 149.3137 | 153.4953 | 154.0367 | 153.4975 | 150.3639 | 155.9143 | 157.2065 | 156.6003 | 159.1189 | 163.6332 | 165.2356 | 168.0652 | 177.7155 | 190.5745 | 193.2779 | 200.0324 | 216.9358 | 229.0349 | 234.9817 | 248.5445 | 262.239 | 261.0001 | 255.2444 | 249.4887 | 300.1688 | 244.2574
Station Blowdowns | 20.5173 | 21.3022 | 21.9213 | 22.4522 | 23.1671 | 23.5966 | 24.2575 | 24.343 | 24.2578 | 23.7626 | 24.6397 | 24.8439 | 24.7481 | 25.1462 | 25.8596 | 26.1128 | 26.56 | 28.0851 | 30.1172 | 30.5444 | 31.6119 | 34.2832 | 36.1953 | 37.1351 | 39.2784 | 41.4426 | 41.2468 | 63.8518 | 78.5483 | 43.8649 | 44.8812
Dehy Vents - Large units | 35.7164 | 37.0827 | 38.1605 | 39.0847 | 40.3292 | 41.0768 | 42.2272 | 42.3762 | 42.2278 | 41.3658 | 42.8927 | 43.2482 | 43.0814 | 43.7743 | 45.0162 | 45.457 | 46.2355 | 48.8903 | 52.4279 | 53.1716 | 55.0298 | 59.68 | 63.0085 | 64.6445 | 68.3757 | 72.1431 | 71.7872 | 61.3861 | 56.3806 | 55.9665 | 24.3454
Dehy Vents - Small units | 0.3042 | 0.31584 | 0.32502 | 0.33289 | 0.34349 | 0.34986 | 0.35965 | 0.36092 | 0.35966 | 0.35232 | 0.36532 | 0.36835 | 0.36693 | 0.37283 | 0.38341 | 0.38716 | 0.39379 | 0.41641 | 0.44654 | 0.45287 | 0.4687 | 0.5083 | 0.53665 | 0.55059 | 0.58236 | 0.61445 | 0.61155 | 0.71115 | 0.59719 | 0.63926 | 0.62747
High-bleed Pneumatic Devices | 17.3691 | 18.0335 | 18.5577 | 19.0071 | 19.6123 | 19.9759 | 20.5353 | 20.6078 | 20.5356 | 20.1164 | 20.859 | 21.0318 | 20.9507 | 21.2877 | 21.8916 | 22.106 | 22.4846 | 23.7756 | 25.496 | 25.8576 | 26.7613 | 29.0227 | 30.6414 | 31.437 | 33.2515 | 35.0836 | 34.9267 | 34.4055 | 25.0605 | 24.0773 | 22.2513
Intermittent Bleed Pneumatic Devices | 79.7162 | 82.7657 | 85.1712 | 87.234 | 90.0116 | 91.6802 | 94.2478 | 94.5802 | 94.2491 | 92.3251 | 95.7331 | 96.5265 | 96.1543 | 97.7008 | 100.4726 | 101.4565 | 103.1939 | 109.1193 | 117.0149 | 118.6747 | 122.8221 | 133.2009 | 140.63 | 144.2813 | 152.609 | 161.0176 | 160.3505 | 191.528 | 173.8112 | 181.8602 | 172.4288
Low-Bleed Pneumatic Devices | 2.7582 | 2.8637 | 2.9469 | 3.0183 | 3.1144 | 3.1722 | 3.261 | 3.2725 | 3.261 | 3.1945 | 3.3124 | 3.3398 | 3.327 | 3.3805 | 3.4764 | 3.5104 | 3.5705 | 3.7755 | 4.0487 | 4.1062 | 4.2497 | 4.6088 | 4.8658 | 4.9922 | 5.2803 | 5.5712 | 5.545 | 6.0427 | 5.7973 | 7.0492 | 7.2872
Flare Stacks | 5.3113 | 5.5145 | 5.6748 | 5.8122 | 5.9973 | 6.1085 | 6.2796 | 6.3017 | 6.2797 | 6.1515 | 6.3785 | 6.4314 | 6.4066 | 6.5096 | 6.6943 | 6.7599 | 6.8756 | 7.2704 | 7.7965 | 7.9071 | 8.1834 | 8.8749 | 9.3699 | 9.6132 | 10.1681 | 10.7283 | 10.6691 | 9.3024 | 14.0045 | 20.4615 | 11.1131
AGRU | 0.045751 | 0.047501 | 0.048882 | 0.050065 | 0.05166 | 0.052617 | 0.054091 | 0.054282 | 0.054092 | 0.052987 | 0.054943 | 0.055399 | 0.055185 | 0.056073 | 0.057663 | 0.058228 | 0.059225 | 0.062626 | 0.067157 | 0.06811 | 0.07049 | 0.076447 | 0.080711 | 0.082806 | 0.087586 | 0.092412 | 0.091975 | 0.090045 | 0.087473 | 0.099693 | 0.10227
Pneumatic Pumps | 15.9783 | 16.5895 | 17.0717 | 17.4851 | 18.0419 | 18.3763 | 18.891 | 18.9576 | 18.8912 | 18.5056 | 19.1887 | 19.3477 | 19.2731 | 19.5831 | 20.1387 | 20.3359 | 20.6841 | 21.8718 | 23.4544 | 23.7871 | 24.6184 | 26.6987 | 28.1878 | 28.9197 | 30.5889 | 32.2743 | 32.0678 | 23.5458 | 25.562 | 26.7932 | 27.1887
Combustion Slip | 172.2793 | 178.8698 | 184.0684 | 188.5264 | 194.5293 | 198.1355 | 203.6844 | 204.4028 | 203.6873 | 199.5291 | 206.8943 | 208.609 | 207.8046 | 211.1468 | 217.1371 | 219.2634 | 223.0183 | 235.824 | 252.8876 | 256.4748 | 265.438 | 287.8683 | 303.9236 | 311.8147 | 329.8123 | 347.9846 | 346.3405 | 371.4065 | 395.047 | 405.6173 | 407.1304
Dehydrator L&V | 0.86064 | 0.89357 | 0.91954 | 0.94181 | 0.97179 | 0.98981 | 1.0175 | 1.0211 | 1.0175 | 0.99677 | 1.0336 | 1.0421 | 1.0381 | 1.0548 | 1.0847 | 1.0954 | 1.1141 | 1.1781 | 1.2633 | 1.2813 | 1.326 | 1.4381 | 1.5183 | 1.5577 | 1.6476 | 1.7384 | 1.7302 | 1.8856 | 1.9204 | 2.0962 | 0.74909
Yard Piping | 36.7735 | 38.1802 | 39.2899 | 40.2415 | 41.5228 | 42.2926 | 43.477 | 43.6303 | 43.4776 | 42.59 | 44.1622 | 44.5282 | 44.3565 | 45.0698 | 46.3485 | 46.8024 | 47.6039 | 50.3373 | 53.9795 | 54.7452 | 56.6584 | 61.4463 | 64.8733 | 66.5577 | 70.3993 | 74.2782 | 73.9273 | 76.6963 | 85.9963 | 94.1911 | 93.2534
Separators | 0.547 | 0.56793 | 0.58444 | 0.59859 | 0.61765 | 0.6291 | 0.64672 | 0.649 | 0.64673 | 0.63353 | 0.65691 | 0.66235 | 0.6598 | 0.67041 | 0.68943 | 0.69618 | 0.70811 | 0.74877 | 0.80294 | 0.81433 | 0.84279 | 0.91401 | 0.96499 | 0.99004 | 1.0472 | 1.1049 | 1.0997 | 1.1409 | 1.2792 | 1.4011 | 1.3871
Desiccant Dehydrators | 0.008414 | 0.0087359 | 0.0089898 | 0.0092075 | 0.0095007 | 0.0096769 | 0.0099479 | 0.0099829 | 0.009948 | 0.0097449 | 0.010105 | 0.010188 | 0.010149 | 0.010312 | 0.010605 | 0.010709 | 0.010892 | 0.011518 | 0.012351 | 0.012526 | 0.012964 | 0.014059 | 0.014843 | 0.015229 | 0.016108 | 0.016995 | 0.016916 | 0.038077 | 0.0035399 | 0.00066582 | 0.0073264
G&B Pipeline Leaks | 81.6593 | 85.3675 | 84.798 | 85.9783 | 88.4696 | 86.7951 | 88.9956 | 91.517 | 93.5414 | 94.0544 | 96.9523 | 102.941 | 106.1539 | 110.6504 | 114.9708 | 120.3107 | 126.9917 | 132.7249 | 139.7517 | 141.8315 | 143.2885 | 144.7478 | 144.6134 | 142.9608 | 141.3437 | 141.5568 | 139.1704 | 135.9402 | 119.8903 | 116.4704 | 126.6606
G&B Pipeline Blowdowns | 8.8411 | 9.2426 | 9.181 | 9.3087 | 9.5785 | 9.3972 | 9.6354 | 9.9084 | 10.1276 | 10.1831 | 10.4969 | 11.1453 | 11.4931 | 11.98 | 12.4477 | 13.0259 | 13.7492 | 14.3699 | 15.1307 | 15.3559 | 15.5136 | 15.6716 | 15.6571 | 15.4782 | 15.3031 | 15.3261 | 15.0678 | 19.777 | 16.0601 | 8.3767 | 9.3899
GAS PROCESSING PLANTS
Net Emissions | 853.2445 | 842.7845 | 848.2043 | 822.219 | 802.0799 | 729.0683 | 656.5704 | 632.0165 | 558.8109 | 566.6128 | 555.1774 | 525.999 | 528.9877 | 499.5943 | 482.858 | 462.9548 | 452.0752 | 439.4024 | 426.5723 | 412.8718 | 401.814 | 400.3512 | 400.3512 | 429.4196 | 440.6505 | 440.6505 | 447.4016 | 460.4596 | 482.5437 | 504.7465 | 494.4478
Plant Grouped Emission Sources[a] | 633.8672 | 627.378 | 631.8999 | 602.3766 | 577.2367 | 514.7936 | 454.2454 | 427.7906 | 369.4313 | 365.177 | 348.0753 | 320.0374 | 311.4833 | 283.7893 | 263.6206 | 241.8766 | 224.8669 | 206.8014 | 188.5347 | 169.7735 | 151.917 | 137.0504 | 137.0504 | 147.0013 | 150.846 | 150.846 | 147.6418 | 155.6428 | 137.105 | 137.7108 | 122.8127
Plant Fugitives | IE | IE | IE | IE | IE | IE | IE | IE | IE | IE | IE | IE | IE | IE | IE | IE | IE | IE | IE | IE | IE | 14.2074 | 14.2074 | 15.2389 | 15.6375 | 15.6375 | 17.9994 | 15.3769 | 12.4177 | 13.5506 | 13.2336
Recip. Compressors | IE | IE | IE | IE | IE | IE | IE | IE | IE | IE | IE | IE | IE | IE | IE | IE | IE | IE | IE | IE | IE | 61.8891 | 61.8891 | 66.3827 | 68.1188 | 68.1188 | 63.5592 | 64.9012 | 59.4904 | 46.4747 | 46.2946
Centrifugal Compressors (wet seals) | IE | IE | IE | IE | IE | IE | IE | IE | IE | IE | IE | IE | IE | IE | IE | IE | IE | IE | IE | IE | IE | 19.502 | 19.502 | 20.918 | 21.4651 | 21.4651 | 20.49 | 29.1128 | 29.5319 | 21.6001 | 12.6817
Centrifugal Compressors (dry seals) | IE | IE | IE | IE | IE | IE | IE | IE | IE | IE | IE | IE | IE | IE | IE | IE | IE | IE | IE | IE | IE | 8.3671 | 8.3671 | 8.9746 | 9.2093 | 9.2093 | 10.1149 | 9.5673 | 9.126 | 10.2231 | 12.7842
Dehydrators | IE | IE | IE | IE | IE | IE | IE | IE | IE | IE | IE | IE | IE | IE | IE | IE | IE | IE | IE | IE | IE | 15.3601 | 15.3601 | 16.4753 | 16.9062 | 16.9062 | 15.2788 | 12.1521 | 2.3438 | 2.3445 | 2.1144
Flares | IE | IE | IE | IE | IE | IE | IE | IE | IE | IE | IE | IE | IE | IE | IE | IE | IE | IE | IE | IE | IE | 17.7248 | 17.7248 | 19.0118 | 19.509 | 19.509 | 20.1994 | 24.5325 | 24.1952 | 43.5177 | 35.7043
Normal Operations
Compressor Exhaust
Gas Engines | 137.1018 | 135.9456 | 137.0194 | 142.1515 | 148.2024 | 143.7974 | 138.0875 | 141.6132 | 133.2958 | 143.796 | 149.8264 | 150.8959 | 161.274 | 161.8461 | 166.2105 | 169.3438 | 175.7595 | 181.6286 | 187.5493 | 193.1881 | 200.2305 | 212.6396 | 212.6396 | 228.0787 | 234.0439 | 234.0439 | 250.595 | 255.2847 | 279.8449 | 301.6386 | 306.3836
Gas Turbines | 3.8609 | 3.8283 | 3.8586 | 3.8708 | 3.9092 | 3.6803 | 3.4344 | 3.4275 | 3.1435 | 3.3081 | 3.3662 | 3.3143 | 3.4662 | 3.4069 | 3.4295 | 3.4277 | 3.4925 | 3.5455 | 3.5988 | 3.6463 | 3.7194 | 3.8895 | 3.8895 | 4.1719 | 4.281 | 4.281 | 4.2538 | 4.0977 | 3.9503 | 4.1465 | 4.291
AGR Vents | 16.4936 | 15.9084 | 15.865 | 15.735 | 15.7133 | 14.6296 | 13.5026 | 13.3292 | 12.0938 | 12.5923 | 12.679 | 12.3539 | 12.7874 | 12.4406 | 12.3973 | 12.2672 | 12.3756 | 12.4406 | 12.5056 | 12.549 | 12.679 | 13.1342 | 13.1342 | 14.0878 | 14.4562 | 14.4562 | 14.4562 | 14.4562 | 14.4562 | 14.4562 | 14.4562
Pneumatic Devices | 2.4143 | 2.3286 | 2.3223 | 2.3033 | 2.3001 | 2.1415 | 1.9765 | 1.9511 | 1.7703 | 1.8432 | 1.8559 | 1.8083 | 1.8718 | 1.821 | 1.8147 | 1.7956 | 1.8115 | 1.821 | 1.8305 | 1.8369 | 1.8559 | 1.9226 | 1.9226 | 2.0621 | 2.1161 | 2.1161 | 2.1161 | 2.1161 | 2.1161 | 2.1161 | 2.1161
Blowdowns/Venting | 59.5069 | 57.3956 | 57.2392 | 55.7819 | 54.7182 | 50.0258 | 45.324 | 43.905 | 39.0762 | 39.8961 | 39.3745 | 37.5891 | 38.105 | 36.2904 | 35.3854 | 34.2438 | 33.7692 | 33.1653 | 32.5533 | 31.8781 | 31.4122 | 31.715 | 31.715 | 34.0177 | 34.9074 | 34.9074 | 28.3386 | 28.8621 | 45.0711 | 44.6783 | 44.3882
TRANSMISSION AND STORAGE
Potential Emissions | 2287.7159 | 2316.5781 | 2320.0193 | 2270.0582 | 2223.7377 | 2171.8444 | 2110.511 | 2063.9329 | 2009.6929 | 1952.6281 | 1913.1174 | 1842.2491 | 1811.334 | 1755.0251 | 1706.6763 | 1653.0156 | 1602.3718 | 1572.0946 | 1539.9354 | 1494.7857 | 1466.4795 | 1430.1644 | 1433.1958 | 1502.4083 | 1557.3463 | 1633.5757 | 1649.3114 | 1582.8785 | 1681.3456 | 1736.6427 | 1778.4567
Reductions (Includes GasSTAR) | 0 | 0 | 0 | 3.8736 | 6.4357 | 10.2717 | 13.0877 | 14.4104 | 37.0294 | 38.2459 | 40.9781 | 48.2428 | 58.8995 | 64.2824 | 70.9384 | 72.8559 | 83.1007 | 82.2906 | 93.0839 | 101.6224 | 90.2677 | 90.3137 | 95.1887 | 95.1315 | 98.9796 | 100.7955 | 115.4085 | 123.0818 | 143.4934 | 153.8281 | 153.8281
Net Emissions | 2287.7159 | 2316.5781 | 2320.0193 | 2266.1846 | 2217.302 | 2161.5727 | 2097.4233 | 2049.5225 | 1972.6635 | 1914.3823 | 1872.1393 | 1794.0063 | 1752.4344 | 1690.7427 | 1635.7379 | 1580.1597 | 1519.2711 | 1489.804 | 1446.8515 | 1393.1633 | 1376.2118 | 1339.8507 | 1338.0071 | 1407.2768 | 1458.3668 | 1532.7802 | 1533.9029 | 1459.7967 | 1537.8523 | 1582.8146 | 1624.6286
Pipeline Leaks | 3.189 | 3.2102 | 3.184 | 3.2036 | 3.2941 | 3.2439 | 3.1098 | 3.2157 | 3.3068 | 3.2342 | 3.2658 | 3.1679 | 3.31 | 3.2935 | 3.31 | 3.2823 | 3.2807 | 3.2889 | 3.312 | 3.327 | 3.3297 | 3.3325 | 3.3143 | 3.3086 | 3.2971 | 3.2899 | 3.2811 | 3.2852 | 3.295 | 3.3028 | 3.2986
Compressor Stations (Transmission)
Station Total Emissions | 1098.3593 | 1105.6472 | 1096.6398 | 1061.1519 | 1026.078 | 991.4182 | 957.1724 | 923.3406 | 889.9229 | 856.9193 | 824.3296 | 792.1541 | 760.3926 | 729.0451 | 698.1117 | 667.5923 | 637.487 | 607.7957 | 578.5184 | 549.6553 | 521.2061 | 493.171 | 495.9811 | 536.009 | 575.3546 | 577.845 | 584.4701 | 586.7464 | 629.865 | 686.9573 | 702.8291
Station + Compressor Fugitive Emissions | IE | IE | IE | IE | IE | IE | IE | IE | IE | IE | IE | IE | IE | IE | IE | IE | IE | IE | IE | IE | IE | 94.8429 | 101.568 | 109.7114 | 117.8214 | 118.4973 | 120.0742 | 120.9754 | 129.7613 | 141.7011 | 145.0803
Reciprocating Compressor | IE | IE | IE | IE | IE | IE | IE | IE | IE | IE | IE | IE | IE | IE | IE | IE | IE | IE | IE | IE | IE | 301.5944 | 293.67 | 317.2154 | 340.6646 | 342.6187 | 347.1783 | 349.7837 | 375.187 | 409.7094 | 419.4799
Centrifugal Compressor (wet seals) | IE | IE | IE | IE | IE | IE | IE | IE | IE | IE | IE | IE | IE | IE | IE | IE | IE | IE | IE | IE | IE | 47.0754 | 51.0656 | 55.9018 | 59.2485 | 57.2936 | 55.039 | 49.4738 | 54.5 | 57.0665 | 56.9815
Centrifugal Compressor (dry seals) | IE | IE | IE | IE | IE | IE | IE | IE | IE | IE | IE | IE | IE | IE | IE | IE | IE | IE | IE | IE | IE | 49.6584 | 49.6776 | 53.1804 | 57.62 | 59.4354 | 62.1786 | 66.5135 | 70.4167 | 78.4802 | 81.2873
Compressor Stations (Storage)
Station Total Emissions | 245.5942 | 254.785 | 262.3019 | 254.1095 | 246.0205 | 238.0347 | 230.1522 | 222.373 | 214.697 | 207.1244 | 199.655 | 192.289 | 185.0262 | 177.8667 | 170.8105 | 163.8576 | 159.7864 | 153.2443 | 151.0117 | 145.9652 | 140.8912 | 136.4754 | 130.9896 | 131.6479 | 131.6479 | 129.0149 | 128.0275 | 127.6984 | 126.7111 | 127.6984 | 127.3693
Station + Compressor Fugitive Emissions | IE | IE | IE | IE | IE | IE | IE | IE | IE | IE | IE | IE | IE | IE | IE | IE | IE | IE | IE | IE | IE | IE | 25.1496 | 25.276 | 25.276 | 24.7705 | 24.5809 | 24.5177 | 24.3281 | 24.5177 | 24.4545
Reciprocating Compressor | IE | IE | IE | IE | IE | IE | IE | IE | IE | IE | IE | IE | IE | IE | IE | IE | IE | IE | IE | IE | IE | IE | 105.84 | 106.3719 | 106.3719 | 104.2444 | 103.4466 | 103.1807 | 102.3829 | 103.1807 | 102.9148
Wells (Storage) | 13.565 | 14.0726 | 14.4878 | 14.3676 | 14.2474 | 14.1272 | 14.0071 | 13.8869 | 13.7667 | 13.6465 | 13.5263 | 13.4061 | 13.2859 | 13.1657 | 13.0455 | 12.9253 | 12.8051 | 12.685 | 12.5648 | 12.4446 | 12.3244 | 12.2042 | 12.084 | 11.9638 | 11.8436 | 90.0734 | 32.8912 | 11.483 | 11.4339 | 11.3261 | 11.2552
M&R (Trans. Co. Interconnect) | 72.781 | 73.2639 | 72.6671 | 73.1146 | 75.1794 | 74.033 | 70.9727 | 73.3906 | 75.4696 | 73.8117 | 74.5342 | 72.2996 | 75.5419 | 75.1664 | 75.5424 | 74.9109 | 74.875 | 75.06 | 75.5873 | 75.9311 | 75.9917 | 76.0565 | 75.6396 | 75.5117 | 75.2487 | 75.0847 | 74.882 | 74.9772 | 75.1993 | 75.3778 | 75.2816
M&R (Farm Taps + Direct Sales) | 16.9002 | 17.0124 | 16.8738 | 16.9777 | 17.4572 | 17.191 | 16.4803 | 17.0418 | 17.5246 | 17.1396 | 17.3073 | 16.7884 | 17.5413 | 17.4542 | 17.5415 | 17.3948 | 17.3865 | 17.4294 | 17.5519 | 17.6317 | 17.6458 | 17.6608 | 17.564 | 17.5343 | 17.4733 | 17.4352 | 17.3881 | 17.4102 | 17.4618 | 17.5032 | 17.4809
Normal Operation
Dehydrator vents (Transmission) | 1.9939 | 2.0071 | 1.9907 | 1.9757 | 1.9607 | 1.9456 | 1.9306 | 1.9156 | 1.9005 | 1.8855 | 1.8705 | 1.8554 | 1.8404 | 1.8254 | 1.8103 | 1.7953 | 1.7803 | 1.7652 | 1.7502 | 1.7352 | 1.7201 | 1.7051 | 1.826 | 1.9724 | 2.1182 | 2.1304 | 2.1587 | 2.1749 | 2.3329 | 2.5475 | 2.6083
Dehydrator vents (Storage) | 4.2263 | 4.3844 | 4.5138 | 4.7701 | 4.6655 | 4.668 | 5.0444 | 4.7964 | 4.3504 | 4.548 | 4.8084 | 4.592 | 4.7051 | 4.8884 | 4.6858 | 4.6453 | 4.2043 | 4.5445 | 4.7081 | 4.5994 | 4.6023 | 4.5368 | 3.994 | 4.7129 | 4.8958 | 4.4396 | 4.1836 | 4.2471 | 4.8101 | 4.8294 | 4.4983
Flaring (Transmission) | 0.30536 | 0.30739 | 0.30489 | 0.30258 | 0.30028 | 0.29798 | 0.29568 | 0.29337 | 0.29107 | 0.28877 | 0.28647 | 0.28416 | 0.28186 | 0.27956 | 0.27726 | 0.27495 | 0.27265 | 0.27035 | 0.26805 | 0.26574 | 0.26344 | 0.26114 | 0.27966 | 0.30208 | 0.32441 | 0.32627 | 0.39984 | 0.47252 | 0.66341 | 0.50765 | 0.63409
Flaring (Storage) | 0.23512 | 0.24392 | 0.25112 | 0.24895 | 0.24678 | 0.24461 | 0.24244 | 0.24027 | 0.2381 | 0.23593 | 0.23376 | 0.23159 | 0.22942 | 0.22726 | 0.22509 | 0.22292 | 0.22465 | 0.22292 | 0.22755 | 0.22813 | 0.22871 | 0.23044 | 0.23044 | 0.2316 | 0.2316 | 0.22697 | 0.29983 | 0.2577 | 0.60299 | 0.53331 | 1.1362
Compressor Exhaust
Engines (Transmission) | 176.9207 | 180.5056 | 186.6525 | 189.0317 | 190.0468 | 195.8025 | 197.1833 | 196.3102 | 169.4803 | 169.6073 | 176.5705 | 160.7264 | 155.9839 | 147.8333 | 140.7213 | 132.2752 | 126.246 | 132.5614 | 127.8403 | 113.1256 | 135.466 | 138.0843 | 143.7164 | 149.7654 | 149.6459 | 154.2331 | 155.977 | 153.3461 | 163.0112 | 154.8551 | 148.7651
Turbines (Transmission) | 1.0026 | 1.0229 | 1.0577 | 1.0871 | 1.111 | 1.1612 | 1.1822 | 1.189 | 1.1633 | 1.1716 | 1.2201 | 1.1629 | 1.2031 | 1.1649 | 1.1707 | 1.151 | 1.1339 | 1.2081 | 1.2172 | 1.198 | 1.2595 | 1.2799 | 1.3354 | 1.3677 | 1.3906 | 1.4246 | 1.4351 | 1.4192 | 1.576 | 1.6279 | 1.5934
Engines (Storage) | 21.3023 | 22.0995 | 22.7515 | 24.0437 | 23.5161 | 23.5288 | 25.426 | 24.1762 | 21.9278 | 22.9242 | 24.2364 | 23.1457 | 23.7156 | 24.6399 | 23.6185 | 23.4146 | 21.1914 | 22.9064 | 23.731 | 23.1829 | 23.1974 | 22.8676 | 20.1316 | 23.7553 | 24.677 | 22.3776 | 21.0872 | 21.4074 | 24.2452 | 24.3423 | 22.6735
Turbines (Storage) | 0.17772 | 0.18437 | 0.18981 | 0.20059 | 0.19619 | 0.1963 | 0.21213 | 0.2017 | 0.18294 | 0.19125 | 0.2022 | 0.1931 | 0.19786 | 0.20557 | 0.19705 | 0.19535 | 0.1768 | 0.19111 | 0.19799 | 0.19341 | 0.19353 | 0.19078 | 0.16796 | 0.19819 | 0.20588 | 0.18669 | 0.17593 | 0.1786 | 0.20228 | 0.20309 | 0.18916
Generators (Engines) | 8.6576 | 8.8331 | 9.1339 | 9.3875 | 9.5939 | 10.0273 | 10.2089 | 10.2668 | 10.045 | 10.1168 | 10.5359 | 10.0416 | 10.3886 | 10.0588 | 10.1095 | 9.9387 | 9.7915 | 10.4324 | 10.5105 | 10.3448 | 10.8763 | 11.0524 | 11.5315 | 11.8101 | 12.0078 | 12.3018 | 12.3921 | 12.2548 | 13.609 | 14.0574 | 13.7594
Generators (Turbines) | 0.0024246 | 0.0024737 | 0.0025579 | 0.0026289 | 0.0026868 | 0.0028081 | 0.002859 | 0.0028752 | 0.0028131 | 0.0028332 | 0.0029505 | 0.0028121 | 0.0029093 | 0.0028169 | 0.0028312 | 0.0027833 | 0.0027421 | 0.0029216 | 0.0029434 | 0.002897 | 0.0030459 | 0.0030952 | 0.0032294 | 0.0033074 | 0.0033628 | 0.0034451 | 0.0034704 | 0.0034319 | 0.0038112 | 0.0039367 | 0.0038533
Pneumatic Devices Trans + Stor
Pneumatic Devices Transmission | 213.0811 | 214.495 | 212.7475 | 199.7438 | 187.1161 | 174.8642 | 162.9883 | 151.4884 | 140.3644 | 129.6163 | 119.2442 | 109.248 | 99.6278 | 90.3835 | 81.5151 | 73.0227 | 64.9063 | 57.1657 | 49.8011 | 42.8125 | 36.1998 | 29.963 | 21.5167 | 26.5699 | 27.7931 | 30.014 | 25.5815 | 27.2638 | 34.6179 | 36.9854 | 36.2956
(High Bleed) | IE | IE | IE | IE | IE | IE | IE | IE | IE | IE | IE | IE | IE | IE | IE | IE | IE | IE | IE | IE | IE | 19.5158 | 10.0356 | 11.9313 | 12.0852 | 14.8778 | 9.8051 | 10.0648 | 10.7026 | 11.5018 | 11.0282
(Intermittent Bleed) | IE | IE | IE | IE | IE | IE | IE | IE | IE | IE | IE | IE | IE | IE | IE | IE | IE | IE | IE | IE | IE | 9.9503 | 10.8484 | 13.9242 | 14.8897 | 14.3295 | 15.022 | 16.3433 | 23.0012 | 24.5824 | 24.3237
(Low Bleed) | IE | IE | IE | IE | IE | IE | IE | IE | IE | IE | IE | IE | IE | IE | IE | IE | IE | IE | IE | IE | IE | 0.49696 | 0.63269 | 0.71434 | 0.81821 | 0.80668 | 0.7543 | 0.85571 | 0.91421 | 0.90119 | 0.94378
Pneumatic Devices Storage | 44.4408 | 46.1058 | 47.4648 | 46.882 | 46.2399 | 45.5385 | 44.7778 | 43.9578 | 43.0785 | 42.1399 | 41.142 | 40.0848 | 38.9683 | 37.7925 | 36.5573 | 35.2629 | 33.9092 | 32.4962 | 31.0239 | 29.4923 | 27.9014 | 26.2512 | 25.9942 | 30.0776 | 29.3645 | 22.0376 | 25.9648 | 27.3643 | 24.3304 | 23.6694 | 17.2988
(High Bleed) | IE | IE | IE | IE | IE | IE | IE | IE | IE | IE | IE | IE | IE | IE | IE | IE | IE | IE | IE | IE | IE | 22.687 | 21.7316 | 24.9518 | 23.882 | 15.9024 | 19.9036 | 20.4649 | 17.2907 | 16.8429 | 10.5552
(Intermittent Bleed) | IE | IE | IE | IE | IE | IE | IE | IE | IE | IE | IE | IE | IE | IE | IE | IE | IE | IE | IE | IE | IE | 3.2123 | 3.8329 | 4.5277 | 5.0201 | 5.7337 | 5.6477 | 6.419 | 6.5687 | 6.3212 | 6.2407
(Low Bleed) | IE | IE | IE | IE | IE | IE | IE | IE | IE | IE | IE | IE | IE | IE | IE | IE | IE | IE | IE | IE | IE | 0.35189 | 0.42979 | 0.59811 | 0.46232 | 0.40141 | 0.41343 | 0.48043 | 0.47104 | 0.50527 | 0.50293
Routine Maintenance/Upsets
Pipeline venting | 177.9513 | 179.1321 | 177.6728 | 178.767 | 183.8155 | 181.0127 | 173.5301 | 179.4418 | 184.525 | 180.4713 | 182.2379 | 176.7743 | 184.7018 | 183.7838 | 184.703 | 183.159 | 183.0712 | 183.5235 | 184.8128 | 185.6534 | 185.8015 | 185.96 | 184.9408 | 184.6281 | 183.985 | 183.5839 | 249.9327 | 200.5422 | 208.4378 | 187.2679 | 221.2776
Station venting Trans + Storage
Station Venting Transmission | 145.4838 | 146.4491 | 145.256 | 143.0885 | 142.6335 | 140.8011 | 139.2185 | 138.8555 | 137.4352 | 136.4638 | 134.234 | 131.6172 | 131.6962 | 126.6263 | 127.0231 | 128.9634 | 120.6431 | 127.1376 | 121.5649 | 123.2576 | 122.0356 | 121.873 | 129.9779 | 140.3618 | 151.3135 | 151.8038 | 139.3611 | 132.6956 | 141.817 | 164.4636 | 168.8964
Station Venting Storage | 30.3422 | 31.4777 | 32.4064 | 32.1264 | 31.8465 | 31.5665 | 31.2866 | 31.0066 | 30.7266 | 30.4467 | 30.1667 | 29.8868 | 29.6068 | 29.3269 | 29.0469 | 28.767 | 28.9911 | 28.767 | 29.3647 | 29.4394 | 29.5141 | 29.7383 | 29.7383 | 29.8877 | 29.8877 | 29.29 | 29.0658 | 28.9911 | 28.767 | 28.9911 | 28.9164
LNG Storage
LNG Stations (eq. leaks, compressors, flares) | 0.47268 | 0.48091 | 0.48914 | 0.49738 | 0.50561 | 0.51385 | 0.52208 | 0.53032 | 0.53855 | 0.54679 | 0.55502 | 0.56326 | 0.57149 | 0.57973 | 0.57973 | 0.57973 | 0.57973 | 0.57973 | 0.57973 | 0.57973 | 0.58577 | 0.58577 | 0.5918 | 0.5918 | 0.5918 | 0.5918 | 0.56765 | 0.57369 | 0.43942 | 0.62759 | 1.4027
LNG Station Blowdowns | 6.5713 | 6.6858 | 6.8003 | 6.9148 | 7.0293 | 7.1438 | 7.2582 | 7.3727 | 7.4872 | 7.6017 | 7.7162 | 7.8307 | 7.9451 | 8.0596 | 8.0596 | 8.0596 | 8.0596 | 8.0596 | 8.0596 | 8.0596 | 8.1436 | 8.1436 | 8.2275 | 8.2275 | 8.2275 | 8.2275 | 7.8917 | 7.9757 | 8.0596 | 8.2275 | 8.3954
LNG Station Engine Exhaust | 0.53244 | 0.54172 | 0.55099 | 0.56027 | 0.56955 | 0.57882 | 0.5881 | 0.59737 | 0.60665 | 0.61593 | 0.6252 | 0.63448 | 0.64375 | 0.65303 | 0.65303 | 0.65303 | 0.65303 | 0.65303 | 0.65303 | 0.65303 | 0.65983 | 0.65983 | 0.66664 | 0.66664 | 0.66664 | 0.66664 | 0.63943 | 0.64623 | 0.52331 | 0.49 | 0.55313
LNG Station Turbine Exhaust | 0.029429 | 0.029941 | 0.030454 | 0.030967 | 0.031479 | 0.031992 | 0.032505 | 0.033018 | 0.03353 | 0.034043 | 0.034556 | 0.035068 | 0.035581 | 0.036094 | 0.036094 | 0.036094 | 0.036094 | 0.036094 | 0.036094 | 0.036094 | 0.03647 | 0.03647 | 0.036846 | 0.036846 | 0.036846 | 0.036846 | 0.035342 | 0.035718 | 0.074759 | 0.094044 | 0.10657
LNG Import/Export Terminals
LNG Import Terminals (eq. leaks, compressors, flares) | 0.11546 | 0.11546 | 0.11546 | 0.11546 | 0.11546 | 0.11546 | 0.11546 | 0.11546 | 0.11546 | 0.11546 | 0.11546 | 0.17319 | 0.17319 | 0.23093 | 0.23093 | 0.28866 | 0.28866 | 0.28866 | 0.46185 | 0.51958 | 0.63504 | 0.69278 | 0.69278 | 0.63504 | 0.63504 | 0.63504 | 0.63504 | 0.63504 | 0.27847 | 0.17262 | 0.10593
LNG Import Terminal Blowdowns | 2.4591 | 2.4591 | 2.4591 | 2.4591 | 2.4591 | 2.4591 | 2.4591 | 2.4591 | 2.4591 | 2.4591 | 2.4591 | 3.6887 | 3.6887 | 4.9182 | 4.9182 | 6.1478 | 6.1478 | 6.1478 | 9.8364 | 11.066 | 13.5251 | 14.7547 | 14.7547 | 13.5251 | 13.5251 | 13.5251 | 13.5251 | 13.5251 | 13.147 | 0.33022 | 0.15705
LNG Import Terminal Engine Exhaust | 0.21132 | 0.21132 | 0.21132 | 0.21132 | 0.21132 | 0.21132 | 0.21132 | 0.21132 | 0.21132 | 0.21132 | 0.21132 | 0.31697 | 0.31697 | 0.42263 | 0.42263 | 0.52829 | 0.52829 | 0.52829 | 0.84526 | 0.95092 | 1.1622 | 1.2679 | 1.2679 | 1.1622 | 1.1622 | 1.1622 | 1.1622 | 1.1622 | 0.84179 | 0.41316 | 0.21701
LNG Import Terminal Turbine Exhaust | 4.0411e-06 | 4.0411e-06 | 4.0411e-06 | 4.0411e-06 | 4.0411e-06 | 4.0411e-06 | 4.0411e-06 | 4.0411e-06 | 4.0411e-06 | 4.0411e-06 | 4.0411e-06 | 6.0617e-06 | 6.0617e-06 | 8.0823e-06 | 8.0823e-06 | 1.0103e-05 | 1.0103e-05 | 1.0103e-05 | 1.6165e-05 | 1.8185e-05 | 2.2226e-05 | 2.4247e-05 | 2.4247e-05 | 2.2226e-05 | 2.2226e-05 | 2.2226e-05 | 2.2226e-05 | 2.2226e-05 | 2.7456e-05 | 0.0024584 | 0.0026339
LNG Export Terminals (eq. leaks, compressors, flares) | 0.80072 | 0.80072 | 0.80072 | 0.80072 | 0.80072 | 0.80072 | 0.80072 | 0.80072 | 0.80072 | 0.80072 | 0.80072 | 0.80072 | 0.80072 | 0.80072 | 0.80072 | 0.80072 | 0.80072 | 0.80072 | 0.80072 | 0.80072 | 0.80072 | 0.80072 | 0.80072 | 0.80072 | 0.80072 | 0.80072 | 0.34971 | 1.0226 | 1.4117 | 2.693 | 4.0162
LNG Export Terminal Blowdowns | 4e-05 | 4e-05 | 4e-05 | 4e-05 | 4e-05 | 4e-05 | 4e-05 | 4e-05 | 4e-05 | 4e-05 | 4e-05 | 4e-05 | 4e-05 | 4e-05 | 4e-05 | 4e-05 | 4e-05 | 4e-05 | 4e-05 | 4e-05 | 4e-05 | 4e-05 | 4e-05 | 4e-05 | 4e-05 | 4e-05 | 0.05177 | 0 | 0.01309 | 0.098467 | 0.28617
LNG Export Terminal Engine Exhaust | 0 | 0 | 0 | 0 | 0 | 0 | 0 | 0 | 0 | 0 | 0 | 0 | 0 | 0 | 0 | 0 | 0 | 0 | 0 | 0 | 0 | 0 | 0 | 0 | 0 | 0 | 0.085055 | 0 | 0.028348 | 0.61264 | 1.3654
LNG Export Terminal Turbine Exhaust | 0.011432 | 0.011432 | 0.011432 | 0.011432 | 0.011432 | 0.011432 | 0.011432 | 0.011432 | 0.011432 | 0.011432 | 0.011432 | 0.011432 | 0.011432 | 0.011432 | 0.011432 | 0.011432 | 0.011432 | 0.011432 | 0.011432 | 0.011432 | 0.011432 | 0.011432 | 0.011432 | 0.011432 | 0.011432 | 0.011432 | 0.0011627 | 0.0010278 | 0.041582 | 2.0022 | 1.9596
DISTRIBUTION
Potential Emissions | 1819.4205 | 1794.948 | 1751.0022 | 1733.0283 | 1746.3007 | 1619.7338 | 1532.5494 | 1493.6439 | 1447.028 | 1365.9088 | 1308.257 | 1257.9744 | 1199.4958 | 1113.4633 | 1071.9111 | 1022.5968 | 971.5963 | 818.2468 | 777.5296 | 712.696 | 644.9507 | 595.1787 | 591.3563 | 585.6648 | 579.632 | 572.9445 | 573.392 | 569.5079 | 565.0371 | 559.1993 | 558.3535
Reductions (Includes GasSTAR and MC) | 0 | 0 | 0 | 0.963 | 1.8126 | 1.2717 | 1.5727 | 3.4461 | 1.6986 | 1.6113 | 1.5158 | 1.6497 | 4.2537 | 2.7445 | 3.9515 | 4.4736 | 4.7985 | 5.4055 | 4.2783 | 4.1471 | 4.6137 | 7.6417 | 3.4031 | 4.0616 | 3.9247 | 4.2596 | 4.2094 | 5.3399 | 5.8405 | 4.0635 | 4.0635
Net Emissions | 1819.4205 | 1794.948 | 1751.0022 | 1732.0653 | 1744.488 | 1618.4621 | 1530.9767 | 1490.1978 | 1445.3294 | 1364.2975 | 1306.7412 | 1256.3247 | 1195.2421 | 1110.7189 | 1067.9595 | 1018.1232 | 966.7978 | 812.8413 | 773.2514 | 708.549 | 640.3369 | 587.537 | 587.9531 | 581.6032 | 575.7073 | 568.6849 | 569.1827 | 564.168 | 559.1966 | 555.1358 | 554.29
Pipeline Leaks
Mains - Cast Iron | 267.9894 | 258.1787 | 243.2786 | 239.3195 | 246.2711 | 205.2433 | 199.629 | 179.8003 | 167.0787 | 152.7286 | 140.9133 | 131.425 | 117.1147 | 107.072 | 98.4538 | 88.9481 | 79.8292 | 70.9701 | 62.5983 | 54.125 | 46.2954 | 38.9641 | 37.5024 | 35.7642 | 33.9762 | 32.1373 | 30.3482 | 28.345 | 26.4644 | 24.6186 | 23.1223
Mains - Unprotected steel | 231.2008 | 218.202 | 211.4172 | 204.2221 | 197.4089 | 180.8888 | 164.1632 | 156.9314 | 149.3715 | 140.1323 | 131.7628 | 123.9666 | 113.945 | 103.0845 | 100.5029 | 91.2619 | 86.248 | 80.0749 | 74.6896 | 67.3551 | 62.5662 | 55.9697 | 54.869 | 52.1963 | 50.4047 | 48.1816 | 49.3083 | 47.2359 | 45.2127 | 43.3686 | 41.5535
Mains - Protected steel | 27.4987 | 27.9824 | 27.7094 | 29.4088 | 32.1038 | 32.7228 | 32.4639 | 35.5667 | 34.4167 | 33.5062 | 35.3321 | 36.561 | 37.9496 | 39.13 | 41.3487 | 41.5897 | 42.6638 | 43.4792 | 44.2817 | 45.3106 | 46.3227 | 47.3062 | 47.1887 | 47.1107 | 47.0765 | 46.9092 | 46.4352 | 46.1552 | 45.9975 | 44.7765 | 44.573
Mains - Plastic | 59.4332 | 48.801 | 51.0154 | 53.5251 | 57.9991 | 58.467 | 54.9746 | 61.7965 | 55.9686 | 54.4653 | 55.1211 | 56.8588 | 56.2283 | 49.0929 | 48.0624 | 44.8304 | 41.6702 | 37.9484 | 33.346 | 28.7537 | 23.8253 | 18.749 | 19.1008 | 19.4803 | 19.9167 | 20.385 | 20.8129 | 21.3012 | 21.7778 | 22.2704 | 22.7279
Services - Unprotected steel | 250.0498 | 235.9073 | 233.8364 | 220.4382 | 201.316 | 183.7624 | 166.9755 | 157.0609 | 147.4383 | 149.6802 | 142.2518 | 131.3503 | 120.012 | 107.3557 | 102.0491 | 111.5579 | 109.1791 | 100.0593 | 94.072 | 85.6781 | 65.2948 | 60.0166 | 56.7454 | 53.1509 | 49.7275 | 47.7512 | 46.4922 | 44.8578 | 42.3467 | 39.6394 | 37.8928
Services Protected steel | 67.2437 | 79.1225 | 67.1094 | 65.2554 | 68.389 | 64.4164 | 54.9697 | 58.4974 | 50.5359 | 48.0497 | 44.878 | 43.0349 | 40.7467 | 37.6442 | 37.8542 | 32.392 | 29.6342 | 27.4316 | 25.5071 | 23.4653 | 21.5484 | 19.7899 | 19.3728 | 19.1168 | 18.9038 | 18.5651 | 18.2243 | 17.6736 | 17.1606 | 16.2027 | 15.9288
Services - Plastic | 3.381 | 3.4937 | 3.7057 | 4.1526 | 4.719 | 5.0092 | 5.1523 | 5.9263 | 5.8856 | 6.0473 | 6.8175 | 7.1572 | 7.7125 | 7.9846 | 8.6477 | 9.1167 | 9.6231 | 10.0904 | 10.4943 | 10.8577 | 11.236 | 11.6513 | 11.8821 | 12.1408 | 12.2986 | 12.5016 | 12.7245 | 13.0059 | 13.26 | 13.4726 | 13.7474
Services - Copper | 7.7791 | 8.0149 | 7.6839 | 7.8798 | 7.7286 | 7.0799 | 7.4436 | 7.692 | 7.1712 | 7.1443 | 7.0246 | 6.8282 | 6.684 | 6.6929 | 6.9688 | 6.1083 | 6.1094 | 6.0202 | 5.6176 | 5.323 | 5.2821 | 5.1757 | 4.9438 | 4.7666 | 4.5828 | 4.3859 | 4.1526 | 3.8671 | 3.5816 | 3.3737 | 3.2121
Meter/Regulator (City Gates)
M&R >300 | 140.5911 | 141.8342 | 139.6302 | 139.4206 | 142.5958 | 131.8633 | 123.9003 | 119.0788 | 116.7455 | 105.4678 | 98.916 | 93.524 | 88.2064 | 78.6232 | 72.2875 | 64.938 | 57.9368 | 31.6164 | 26.7381 | 20.2428 | 14.3742 | 8.9789 | 9.0266 | 9.2142 | 8.9765 | 8.3842 | 8.58 | 8.7329 | 8.8478 | 8.8592 | 8.9452
M&R 100-300 | 272.7989 | 275.2109 | 270.9344 | 270.3941 | 276.401 | 255.4415 | 239.8514 | 230.3392 | 225.6265 | 203.6242 | 190.7497 | 180.1017 | 169.5806 | 150.8529 | 138.3517 | 123.8922 | 110.0752 | 59.7255 | 50.0892 | 37.418 | 25.92 | 15.2226 | 15.3035 | 15.6215 | 15.2186 | 14.2144 | 14.5462 | 14.8055 | 15.0003 | 15.0196 | 15.1655
M&R <100 | 6.5737 | 6.6319 | 6.5288 | 6.8543 | 7.3905 | 7.226 | 7.2025 | 7.3704 | 7.7263 | 7.4991 | 7.5985 | 7.812 | 8.0733 | 7.9582 | 8.1834 | 8.3389 | 8.5944 | 5.5515 | 5.7514 | 5.6185 | 5.6221 | 5.9438 | 5.9754 | 6.0995 | 5.9422 | 5.5501 | 5.6797 | 5.7809 | 5.857 | 5.8645 | 5.9215
Reg >300 | 138.4067 | 139.6305 | 137.4608 | 136.9595 | 139.7444 | 128.8819 | 120.7358 | 115.6432 | 112.9372 | 101.5707 | 94.7639 | 89.0461 | 83.3626 | 73.6354 | 66.9395 | 59.2652 | 51.8601 | 27.5426 | 22.3636 | 15.819 | 9.7971 | 3.9808 | 4.0019 | 4.0851 | 3.9797 | 3.7171 | 3.8039 | 3.8717 | 3.9227 | 3.9277 | 3.9659
R-Vault >300 | 0.6527 | 0.65847 | 0.64824 | 0.653 | 0.67438 | 0.63032 | 0.59932 | 0.58367 | 0.58079 | 0.53357 | 0.51009 | 0.49303 | 0.47706 | 0.43827 | 0.41778 | 0.3922 | 0.36966 | 0.21647 | 0.20114 | 0.17391 | 0.15142 | 0.098403 | 0.10093 | 0.082728 | 0.07633 | 0.21325 | 0.22749 | 0.21853 | 0.21222 | 0.2064 | 0.20103
Reg 100-300 | 104.741 | 105.667 | 104.0251 | 103.5835 | 105.6191 | 97.3362 | 91.1068 | 87.1799 | 85.0458 | 76.3885 | 71.1621 | 66.7486 | 62.353 | 54.93 | 49.7661 | 43.8658 | 38.1538 | 20.0875 | 16.0888 | 11.1044 | 6.4957 | 1.9876 | 1.9982 | 2.0397 | 1.9871 | 1.856 | 1.8993 | 1.9332 | 1.9586 | 1.9611 | 1.9802
R-Vault 100-300 | 0.20914 | 0.21099 | 0.20772 | 0.22572 | 0.25163 | 0.2541 | 0.26131 | 0.27563 | 0.29756 | 0.29719 | 0.30961 | 0.32703 | 0.34698 | 0.35091 | 0.36998 | 0.38632 | 0.40775 | 0.26958 | 0.28571 | 0.28538 | 0.29184 | 0.22773 | 0.23356 | 0.19145 | 0.17664 | 0.69859 | 0.68351 | 0.68086 | 0.66974 | 0.64916 | 0.63224
Reg 40-100 | 8.0713 | 8.1426 | 8.0161 | 8.3859 | 9.0098 | 8.7778 | 8.718 | 8.8892 | 9.2848 | 8.9792 | 9.0651 | 9.2859 | 9.5613 | 9.3903 | 9.6205 | 9.7671 | 10.029 | 6.454 | 6.6613 | 6.483 | 6.4626 | 6.8066 | 6.8428 | 6.985 | 6.8048 | 6.3558 | 6.5042 | 6.6201 | 6.7073 | 6.7159 | 6.7811
R-Vault 40-100 | 0.59532 | 0.60058 | 0.59125 | 0.70136 | 0.84316 | 0.90941 | 0.99119 | 1.101 | 1.2451 | 1.2967 | 1.4032 | 1.5346 | 1.6809 | 1.7505 | 1.8963 | 2.0305 | 2.1938 | 1.4824 | 1.6034 | 1.6325 | 1.6996 | 1.3489 | 1.3834 | 1.134 | 1.0463 | 0.5173 | 0.52426 | 0.51236 | 0.50577 | 0.46665 | 0.45031
Reg <40 | 0.43768 | 0.44155 | 0.43469 | 0.45636 | 0.49206 | 0.48111 | 0.47954 | 0.49072 | 0.51442 | 0.49929 | 0.5059 | 0.52012 | 0.53752 | 0.52985 | 0.54485 | 0.5552 | 0.57222 | 0.36962 | 0.38293 | 0.37408 | 0.37432 | 0.39574 | 0.39784 | 0.40611 | 0.39563 | 0.36953 | 0.37815 | 0.38489 | 0.38996 | 0.39046 | 0.39425
Customer Meters
Residential | 58.3913 | 59.8084 | 60.6488 | 61.2409 | 62.3025 | 63.4826 | 64.6699 | 65.7927 | 67.1332 | 68.3093 | 69.5119 | 70.728 | 71.7919 | 72.7142 | 73.5485 | 75.0047 | 75.6479 | 76.6403 | 76.9413 | 77.159 | 77.3988 | 77.8827 | 78.3905 | 78.9062 | 79.3764 | 80.2572 | 80.8251 | 81.6172 | 82.3966 | 83.2387 | 84.457
Commercial | 99.129 | 101.9597 | 103.187 | 104.4788 | 106.0934 | 108.4941 | 110.4533 | 111.417 | 118.0412 | 117.2384 | 117.2531 | 116.9168 | 118.5066 | 120.5609 | 120.2748 | 121.6339 | 123.3971 | 124.2256 | 127.3974 | 124.5426 | 124.0569 | 124.4837 | 125.3397 | 125.717 | 126.677 | 127.6149 | 128.108 | 128.6984 | 129.1296 | 129.9074 | 131.67
Industrial | 22.9258 | 22.7355 | 22.0097 | 22.0149 | 21.3087 | 21.9868 | 21.6351 | 24.6598 | 23.7501 | 23.9748 | 23.1265 | 22.7877 | 21.6211 | 21.579 | 21.9511 | 21.6534 | 20.3522 | 20.8203 | 23.6296 | 21.8005 | 20.2367 | 19.8766 | 19.8841 | 20.1902 | 20.1746 | 19.7753 | 19.8278 | 19.4207 | 19.4259 | 19.2682 | 19.3212
Routine Maintenance
Pressure Relief Valve Releases | 0.90922 | 0.85551 | 0.85603 | 0.89441 | 0.96335 | 0.96464 | 0.93902 | 1.0291 | 0.78933 | 0.96765 | 1.0096 | 1.0584 | 0 | 1.0638 | 1.1154 | 1.1186 | 1.1318 | 1.1567 | 1.0197 | 1.1731 | 1.1828 | 1.1918 | 1.1999 | 1.2073 | 1.2181 | 1.228 | 1.2374 | 0.4579 | 1.2054 | 1.2111 | 1.2211
Pipeline Blowdown | 3.039 | 3.0659 | 3.0183 | 2.2057 | 1.604 | 2.0821 | 1.775 | 0 | 2.1042 | 1.9166 | 2.0103 | 2.0041 | 0.62085 | 1.0343 | 0.17458 | 0 | 0 | 0.95561 | 1.0424 | 1.4475 | 1.1098 | 1.967 | 2.2123 | 2.0532 | 2.391 | 2.021 | 2.3229 | 2.0348 | 0.79465 | 2.0512 | 2.0933
Upsets
Mishaps (Dig-ins) | 47.373 | 47.7919 | 47.0492 | 49.3947 | 53.2587 | 52.0602 | 51.8864 | 53.076 | 55.6407 | 53.9808 | 54.7444 | 56.2546 | 58.1292 | 57.2502 | 58.63 | 59.4763 | 61.1193 | 59.6532 | 62.4487 | 62.4063 | 62.7921 | 59.5216 | 64.0576 | 63.9434 | 64.3797 | 65.0953 | 65.5366 | 66.7492 | 67.2257 | 67.9151 | 68.5713
OTHER
Net Emissions | 289.9507 | 291.5789 | 297.7685 | 300.354 | 309.545 | 322.208 | 319.9263 | 325.3234 | 336.5061 | 338.8027 | 346.2153 | 342.0977 | 347.5183 | 336.5168 | 344.4717 | 344.4642 | 352.1378 | 361.6361 | 359.8743 | 357.621 | 361.1832 | 356.2534 | 380.7435 | 370.7212 | 384.5052 | 415.1604 | 426.3062 | 424.4919 | 445.2199 | 456.5513 | 459.072
Post-Meter
Residential | 142.755 | 141.8972 | 142.5596 | 142.6691 | 146.2471 | 149.3842 | 148.2245 | 150.2063 | 156.8299 | 160.4356 | 161.9365 | 165.7413 | 165.1454 | 164.0347 | 167.392 | 169.8277 | 173.7021 | 173.636 | 173.1917 | 174.1793 | 164.4151 | 154.9764 | 158.447 | 155.5398 | 166.8368 | 181.3865 | 186.2422 | 189.5373 | 188.6371 | 190.4776 | 192.1988
Commercial | 16.9451 | 17.429 | 17.6388 | 17.8596 | 18.1356 | 18.546 | 18.8809 | 19.0456 | 20.178 | 20.0408 | 20.0433 | 19.9858 | 20.2575 | 20.6087 | 20.5598 | 20.7921 | 21.0935 | 21.2351 | 21.7773 | 21.2893 | 21.2063 | 21.2793 | 21.4256 | 21.4901 | 21.6542 | 21.8145 | 21.8988 | 21.9997 | 22.0734 | 22.2064 | 22.5077
Industrial & Power Plants | 130.2505 | 132.2523 | 137.5695 | 139.8243 | 145.1609 | 154.2762 | 152.8188 | 156.069 | 159.4955 | 158.3233 | 164.2316 | 156.3659 | 162.1096 | 151.8672 | 156.5132 | 153.8373 | 157.3349 | 166.7575 | 164.8971 | 162.1433 | 175.5526 | 179.9877 | 200.8596 | 193.6786 | 195.9991 | 211.9414 | 218.1442 | 212.9308 | 234.4826 | 243.8378 | 244.3333
Natural Gas Vehicles | 1.7628e-06 | 0.00033954 | 0.00067731 | 0.0010151 | 0.0013529 | 0.0016906 | 0.0020284 | 0.0023662 | 0.002704 | 0.0030417 | 0.0039188 | 0.004736 | 0.0057688 | 0.006289 | 0.0067091 | 0.0071085 | 0.0072278 | 0.0075083 | 0.0080876 | 0.0090868 | 0.0092124 | 0.010067 | 0.011378 | 0.012693 | 0.015095 | 0.01804 | 0.020969 | 0.024006 | 0.02671 | 0.029561 | 0.032256

## 3.6-2
Table 3.6-2: Average CH4 Emission Factors (kg/unit activity) for Natural Gas Systems Sources, for All Years
Average emission factors for each emission source in this table equal national emissions (from Table 3.6-1) divided by national activity data (from Table 3.6-7).
Table Footnotes:
"NA" indicates value not applicable
Segment/Source | Units | 1990 | 1991 | 1992 | 1993 | 1994 | 1995 | 1996 | 1997 | 1998 | 1999 | 2000 | 2001 | 2002 | 2003 | 2004 | 2005 | 2006 | 2007 | 2008 | 2009 | 2010 | 2011 | 2012 | 2013 | 2014 | 2015 | 2016 | 2017 | 2018 | 2019 | 2020
EXPLORATION
Non-completion well testing - vented | kg/event | 5261.8144 | 5261.8144 | 5261.8144 | 5261.8144 | 5261.8144 | 5261.8144 | 5261.8144 | 5261.8144 | 5261.8144 | 5261.8144 | 5261.8144 | 5261.8144 | 5261.8144 | 5261.8144 | 5261.8144 | 5261.8144 | 5261.8144 | 5261.8144 | 5261.8144 | 5261.8144 | 5261.8144 | 5261.8144 | 5261.8144 | 5261.8144 | 5261.8144 | 5261.8144 | 1561.0121 | 728.7562 | NA | NA | 1010
Non-completion well testing - flared | kg/event | 1714.5669 | 1714.5669 | 1714.5669 | 1714.5669 | 1714.5669 | 1714.5669 | 1714.5669 | 1714.5669 | 1714.5669 | 1714.5669 | 1714.5669 | 1714.5669 | 1714.5669 | 1714.5669 | 1714.5669 | 1714.5669 | 1714.5669 | 1714.5669 | 1714.5669 | 1714.5669 | 1714.5669 | 1714.5669 | 1714.5669 | 1714.5669 | 1714.5669 | 1714.5669 | 225.515 | 150.5527 | 8264.6286 | 35.5297 | NA
HF Completions - Non-REC with Venting | kg/event | 44554.5541 | 44554.5541 | 44554.5541 | 44554.5541 | 44554.5541 | 44554.5541 | 44554.5541 | 44554.5541 | 44554.5541 | 44554.5541 | 44554.5541 | 44554.5541 | 44554.5541 | 44554.5541 | 44554.5541 | 44554.5541 | 44554.5541 | 44554.5541 | 44554.5541 | 44554.5541 | 44554.5541 | 44554.5541 | 24997.5166 | 48458.7003 | 13249.1372 | 11649.7292 | 7460.3712 | 29561.2479 | 8216.7063 | 6416.4065 | 3508.4476
HF Completions - Non-REC with Flaring | kg/event | 5677.7968 | 5677.7968 | 5677.7968 | 5677.7968 | 5677.7968 | 5677.7968 | 5677.7968 | 5677.7968 | 5677.7968 | 5677.7968 | 5677.7968 | 5677.7968 | 5677.7968 | 5677.7968 | 5677.7968 | 5677.7968 | 5677.7968 | 5677.7968 | 5677.7968 | 5677.7968 | 5677.7968 | 5677.7968 | 3702.1544 | 2283.0237 | 2104.7128 | 1207.846 | 546.5067 | 2918.6171 | 4084.7491 | 2430.4012 | 3831.2765
HF Completions - REC with Venting | kg/event | NA | NA | NA | NA | NA | NA | NA | NA | NA | NA | NA | 4028.7782 | 4028.7782 | 4028.7782 | 4028.7782 | 4028.7782 | 4028.7782 | 4028.7782 | 4028.7782 | 4028.7782 | 4028.7782 | 4028.7782 | 4851.1221 | 3410.8913 | 1786.2351 | 5075.5883 | 6252.9972 | 12715.3182 | 9433.8245 | 7142.1349 | 3147.0371
HF Completions - REC with Flaring | kg/event | NA | NA | NA | NA | NA | NA | NA | NA | NA | NA | NA | 2967.6771 | 2967.6771 | 2967.6771 | 2967.6771 | 2967.6771 | 2967.6771 | 2967.6771 | 2967.6771 | 2967.6771 | 2967.6771 | 2967.6771 | 2301.4578 | 2367.2735 | 813.6809 | 5003.9353 | 5460.8255 | 7242.0718 | 1101.3845 | 1084.8275 | 1276.8255
Non-HF Completions - vented | kg/event | 16190.2671 | 16190.2671 | 16190.2671 | 16190.2671 | 16190.2671 | 16190.2671 | 16190.2671 | 16190.2671 | 16190.2671 | 16190.2671 | 16190.2671 | 16190.2671 | 16190.2671 | 16190.2671 | 16190.2671 | 16190.2671 | 16190.2671 | 16190.2671 | 16190.2671 | 16190.2671 | 16190.2671 | 16190.2671 | 14312.2603 | 7910.7838 | 1776.9095 | 22656.0301 | 28820.9833 | 1625.4787 | 515.7194 | 1014.5091 | 2860.3609
Non-HF Completions - flared | kg/event | 1859.7884 | 1859.7884 | 1859.7884 | 1859.7884 | 1859.7884 | 1859.7884 | 1859.7884 | 1859.7884 | 1859.7884 | 1859.7884 | 1859.7884 | 1859.7884 | 1859.7884 | 1859.7884 | 1859.7884 | 1859.7884 | 1859.7884 | 1859.7884 | 1859.7884 | 1859.7884 | 1859.7884 | 1859.7884 | 38.8889 | 1929.4 | 1906 | 192.2476 | 148.4555 | 2015.31 | 968.1742 | 40 | NA
Well Blowouts | kg/event | NA | NA | NA | NA | NA | NA | NA | NA | NA | NA | NA | NA | NA | NA | NA | NA | NA | NA | NA | NA | NA | NA | NA | NA | NA | NA | NA | NA | 60000000 | 26900000 | NA
Well Drilling | kg/well | 49.9517 | 49.1782 | 49.5042 | 50.4223 | 50.3522 | 50.9056 | 51.0018 | 51.2643 | 51.4244 | 51.0718 | 51.1345 | 50.8244 | 50.9119 | 50.3564 | 51.0566 | 50.9263 | 50.9041 | 51.9596 | 52.0934 | 52.2756 | 51.8594 | 51.8695 | 51.7716 | 51.7507 | 52.1766 | 52.0905 | 52.3044 | 51.468 | 51.2526 | 51.2207 | 51.2173
PRODUCTION
Gas Wells
Non-associated Gas Wells (less fractured wells) | kg/well | 93.2175 | 93.8219 | 98.7031 | 99.0103 | 101.2887 | 100.0908 | 99.4691 | 97.7998 | 96.9477 | 97.9782 | 100.1118 | 98.0021 | 98.1819 | 97.016 | 98.0245 | 98.4151 | 97.5878 | 98.0957 | 96.897 | 96.9781 | 96.0541 | 96.1936 | 96.2585 | 95.7222 | 96.3105 | 95.8305 | 95.1452 | 93.9581 | 94.742 | 95.0366 | 96.1413
Gas Wells with Hydraulic Fracturing | kg/well | 109.1383 | 99.4812 | 107.8387 | 107.4881 | 107.7172 | 111.0192 | 109.1097 | 108.1022 | 109.1548 | 109.2194 | 113.0268 | 118.4145 | 125.0716 | 126.9499 | 130.5393 | 131.3804 | 133.6277 | 139.2436 | 137.7329 | 137.4801 | 134.4377 | 134.5284 | 132.9776 | 131.6386 | 131.5102 | 130.2317 | 130.9571 | 130.0289 | 129.3696 | 129.2425 | 130.0145
Well Pad Equipment
Heaters | kg/heater | 254.1999 | 259.5577 | 271.3066 | 274.6973 | 276.8718 | 286.0674 | 284.9029 | 277.0635 | 263.8718 | 254.9241 | 264.9905 | 253.7937 | 253.9405 | 228.0682 | 227.3012 | 230.8809 | 212.8934 | 220.7238 | 186.921 | 191.5771 | 174.6681 | 175.5615 | 227.1321 | 226.8318 | 237.5449 | 236.4998 | 230.9033 | 234.2477 | 239.4553 | 239.2577 | 240.509
Separators | kg/separator | 363.1933 | 333.3525 | 361.0176 | 355.9465 | 365.6825 | 359.7194 | 347.2072 | 333.8674 | 306.5785 | 299.0284 | 336.9807 | 336.9203 | 350.1227 | 324.3837 | 332.2358 | 353.6214 | 343.7493 | 363.1015 | 334.5573 | 342.8799 | 322.3399 | 325.7127 | 378.4721 | 375.9682 | 385.6031 | 380.7017 | 372.1596 | 374.0148 | 379.6739 | 379.5226 | 383.2785
Dehydrators | kg/dehydrator | 471.4414 | 451.2909 | 473.8444 | 482.041 | 488.763 | 497.6309 | 511.7104 | 515.4322 | 495.6114 | 483.364 | 493.1674 | 493.3376 | 489.1071 | 447.0318 | 432.1138 | 439.3786 | 396.6152 | 395.8342 | 302.7383 | 298.2524 | 249.9237 | 247.1861 | 417.9605 | 418.9914 | 455.4294 | 454.1753 | 437.4108 | 451.6441 | 464.3142 | 462.6691 | 463.4316
Meters/Piping | kg/meter | 233.0537 | 237.2201 | 250.0531 | 248.2397 | 247.2932 | 255.1219 | 246.2925 | 234.9677 | 218.3692 | 212.0454 | 224.9867 | 213.91 | 215.5715 | 193.2351 | 193.6312 | 198.4669 | 185.7064 | 193.658 | 170.0563 | 173.8252 | 159.8282 | 161.0319 | 195.8948 | 195.2561 | 202.3525 | 200.8779 | 196.5331 | 198.377 | 202.0537 | 201.9178 | 203.2181
Compressors | kg/compressor | 1748.2909 | 1784.4499 | 1858.894 | 1893.9803 | 1928.9845 | 1962.3826 | 1997.4917 | 1986.2414 | 1994.1808 | 1987.2673 | 1985.6374 | 1972.9684 | 1972.6888 | 1943.6939 | 1969.5363 | 1868.0832 | 1925.4823 | 1978.3986 | 1966.4279 | 1958.6433 | 1975.4509 | 1941.9909 | 1988.7851 | 1985.9927 | 1999.8165 | 1993.813 | 1990.0067 | 1973.5803 | 1986.0981 | 1984.4649 | 1982.5844
Well Workovers
HF Workovers - Non-REC with Venting | kg/event | 44554.5541 | 44554.5541 | 44554.5541 | 44554.5541 | 44554.5541 | 44554.5541 | 44554.5541 | 44554.5541 | 44554.5541 | 44554.5541 | 44554.5541 | 44554.5541 | 44554.5541 | 44554.5541 | 44554.5541 | 44554.5541 | 44554.5541 | 44554.5541 | 44554.5541 | 44554.5541 | 44554.5541 | 44554.5541 | 24997.5166 | 48458.7003 | 13249.1372 | 11649.7292 | 7460.3712 | 29561.2479 | 8216.7063 | 6416.4065 | 3508.4476
HF Workovers - Non-REC with Flaring | kg/event | 5677.7968 | 5677.7968 | 5677.7968 | 5677.7968 | 5677.7968 | 5677.7968 | 5677.7968 | 5677.7968 | 5677.7968 | 5677.7968 | 5677.7968 | 5677.7968 | 5677.7968 | 5677.7968 | 5677.7968 | 5677.7968 | 5677.7968 | 5677.7968 | 5677.7968 | 5677.7968 | 5677.7968 | 5677.7968 | 3702.1544 | 2283.0237 | 2104.7128 | 1207.846 | 546.5067 | 2918.6171 | 4084.7491 | 2430.4012 | 3831.2765
HF Workovers - REC with Venting | kg/event | NA | NA | NA | NA | NA | NA | NA | NA | NA | NA | NA | 4028.7782 | 4028.7782 | 4028.7782 | 4028.7782 | 4028.7782 | 4028.7782 | 4028.7782 | 4028.7782 | 4028.7782 | 4028.7782 | 4028.7782 | 4851.1221 | 3410.8913 | 1786.2351 | 5075.5883 | 6252.9972 | 12715.3182 | 9433.8245 | 7142.1349 | 3147.0371
HF Workovers - REC with Flaring | kg/event | NA | NA | NA | NA | NA | NA | NA | NA | NA | NA | NA | 2967.6771 | 2967.6771 | 2967.6771 | 2967.6771 | 2967.6771 | 2967.6771 | 2967.6771 | 2967.6771 | 2967.6771 | 2967.6771 | 2967.6771 | 2301.4578 | 2367.2735 | 813.6809 | 5003.9353 | 5460.8255 | 7242.0718 | 1101.3845 | 1084.8275 | 1276.8255
Non-HF Workovers - vented | kg/event | 88.6491 | 88.6491 | 88.6491 | 88.6491 | 88.6491 | 88.6491 | 88.6491 | 88.6491 | 88.6491 | 88.6491 | 88.6491 | 88.6491 | 88.6491 | 88.6491 | 88.6491 | 88.6491 | 88.6491 | 88.6491 | 88.6491 | 88.6491 | 88.6491 | 88.6491 | 190.5043 | 56.4941 | 62.2703 | 72.1819 | 73.0435 | 85.6885 | 51.5876 | 52.7858 | 32.2771
Non-HF Workovers - flared | kg/event | NA | NA | NA | 500.5575 | 500.5575 | 500.5575 | 500.5575 | 500.5575 | 500.5575 | 500.5575 | 500.5575 | 500.5575 | 500.5575 | 500.5575 | 500.5575 | 500.5575 | 500.5575 | 500.5575 | 500.5575 | 500.5575 | 500.5575 | 500.5575 | 1.0641 | 73.3803 | 2.2516 | 73.4541 | 8.0907 | 0.72939 | 0.72082 | 9.9122 | 0.80058
Produced Water
Natural Gas Wells | kg/MMbbl produced water | 50802.8667 | 50802.8667 | 50802.8667 | 50802.8667 | 50802.8667 | 50802.8667 | 50802.8667 | 50802.8667 | 50802.8667 | 50802.8667 | 50572.9277 | 50590.9536 | 50574.1104 | 50590.892 | 50594.7195 | 50595.3453 | 50602.8043 | 50518.9353 | 50539.877 | 50547.1808 | 50528.9531 | 50520.5642 | 50502.6281 | 50472.2929 | 50465.1257 | 50442.5619 | 50438.8295 | 50446.7821 | 50456.5285 | 50479.1255 | 50435.082
Normal Operations
Pneumatic Device Vents | kg/controller | 2527.3153 | 2527.3153 | 2527.3153 | 2464.1105 | 2400.9057 | 2337.7009 | 2274.4961 | 2211.2914 | 2148.0866 | 2084.8818 | 2021.677 | 1958.4722 | 1895.2674 | 1832.0626 | 1768.8578 | 1705.653 | 1642.4482 | 1579.2434 | 1516.0386 | 1452.8338 | 1389.629 | 1326.4243 | 1355.5761 | 1392.1769 | 1304.8682 | 1287.7371 | 1282.2593 | 1265.1359 | 1254.464 | 1247.6792 | 1217.5173
(Low Bleed) | kg/controller | NA | NA | NA | 160.625 | 160.625 | 160.625 | 160.625 | 160.625 | 160.625 | 160.625 | 160.625 | 160.625 | 160.625 | 160.625 | 160.625 | 160.625 | 160.625 | 160.625 | 160.625 | 160.625 | 160.625 | 160.625 | 160.625 | 160.625 | 160.625 | 160.625 | 160.625 | 160.625 | 160.625 | 160.625 | 160.625
(High Bleed) | kg/controller | 4370.6767 | 4370.6767 | 4370.6767 | 4370.6767 | 4370.6767 | 4370.6767 | 4370.6767 | 4370.6767 | 4370.6767 | 4370.6767 | 4370.6767 | 4370.6767 | 4370.6767 | 4370.6767 | 4370.6767 | 4370.6767 | 4370.6767 | 4370.6767 | 4370.6767 | 4370.6767 | 4370.6767 | 4370.6767 | 4370.6767 | 4370.6767 | 4370.6767 | 4370.6767 | 4370.6767 | 4370.6767 | 4370.6767 | 4370.6767 | 4370.6767
(Intermittent Bleed) | kg/controller | 1534.7361 | 1534.7361 | 1534.7361 | 1534.7361 | 1534.7361 | 1534.7361 | 1534.7361 | 1534.7361 | 1534.7361 | 1534.7361 | 1534.7361 | 1534.7361 | 1534.7361 | 1534.7361 | 1534.7361 | 1534.7361 | 1534.7361 | 1534.7361 | 1534.7361 | 1534.7361 | 1534.7361 | 1534.7361 | 1534.7361 | 1534.7361 | 1534.7361 | 1534.7361 | 1534.7361 | 1534.7361 | 1534.7361 | 1534.7361 | 1534.7361
Chemical Injection Pumps | kg/pump | 1743.4152 | 1743.4152 | 1743.4152 | 1731.7177 | 1720.0201 | 1708.3226 | 1696.625 | 1684.9275 | 1673.2299 | 1661.5324 | 1649.8348 | 1638.1373 | 1626.4397 | 1614.7422 | 1603.0446 | 1591.3471 | 1579.6495 | 1567.952 | 1556.2544 | 1544.5569 | 1532.8593 | 1521.1618 | 1521.1618 | 1521.1618 | 1521.1618 | 1521.1618 | 1521.1618 | 1521.1618 | 1521.1618 | 1521.1618 | 1521.1618
Kimray Pumps | kg/MMscf | 18.6025 | 18.9297 | 19.3436 | 19.1361 | 19.1595 | 19.1945 | 18.9167 | 18.0909 | 17.8209 | 17.7959 | 17.6019 | 16.9221 | 17.0516 | 16.1409 | 16.0386 | 15.3751 | 13.7384 | 12.0877 | 8.4207 | 7.1047 | 5.4427 | 3.8327 | 10.6718 | 10.1936 | 10.1897 | 10.2213 | 10.0265 | 9.4685 | 9.8498 | 9.5244 | 9.2414
Dehydrator Vents | kg/MMscf | 5.1682 | 5.2591 | 5.3741 | 5.3153 | 5.3213 | 5.3305 | 5.2515 | 5.0194 | 4.9455 | 3.1534 | 3.0981 | 2.9119 | 2.9481 | 2.7201 | 2.6636 | 2.4799 | 2.026 | 1.5632 | 0.65012 | 0.15095 | 0 | 0 | 1.1423 | 1.0105 | 0.9966 | 1.0109 | 0.95984 | 0.81842 | 0.91402 | 0.82415 | 0.7466
Misc. Onshore Production Flaring (220 - Gulf Coast Basin [LA TX]) | kg/MMscf | 0 | 0 | 0 | 0.014463 | 0.028926 | 0.043388 | 0.057851 | 0.072314 | 0.086777 | 0.10124 | 0.1157 | 0.13017 | 0.14463 | 0.15909 | 0.17355 | 0.18802 | 0.20248 | 0.21694 | 0.2314 | 0.24587 | 0.26033 | 0.27479 | 0.28926 | 0.30372 | 0.31818 | 0.33264 | 0.21622 | 0.18509 | 0.13613 | 0.41635 | 0.34957
Misc. Onshore Production Flaring (395 - Williston Basin) | kg/MMscf | 0 | 0 | 0 | 1.016e-05 | 2.0319e-05 | 3.0479e-05 | 4.0638e-05 | 5.0798e-05 | 6.0957e-05 | 7.1117e-05 | 8.1276e-05 | 9.1436e-05 | 0.0001016 | 0.00011175 | 0.00012191 | 0.00013207 | 0.00014223 | 0.00015239 | 0.00016255 | 0.00017271 | 0.00018287 | 0.00019303 | 0.00020319 | 0.00021335 | 0.00022351 | 0.00023367 | 0 | 0.14558 | 0.072214 | 0.0079918 | 0.028581
Misc. Onshore Production Flaring (430 - Permian Basin) | kg/MMscf | 0 | 0 | 0 | 0.061384 | 0.12277 | 0.18415 | 0.24554 | 0.30692 | 0.36831 | 0.42969 | 0.49107 | 0.55246 | 0.61384 | 0.67523 | 0.73661 | 0.79799 | 0.85938 | 0.92076 | 0.98215 | 1.0435 | 1.1049 | 1.1663 | 1.2277 | 1.2891 | 1.3505 | 1.4118 | 0.89846 | 1.1491 | 0.70212 | 0.93511 | 0.49028
Misc. Onshore Production Flaring (Other Basins) | kg/MMscf | 0 | 0 | 0 | 0.0028668 | 0.0057335 | 0.0086003 | 0.011467 | 0.014334 | 0.017201 | 0.020067 | 0.022934 | 0.025801 | 0.028668 | 0.031534 | 0.034401 | 0.037268 | 0.040135 | 0.043002 | 0.045868 | 0.048735 | 0.051602 | 0.054469 | 0.057335 | 0.060202 | 0.063069 | 0.065936 | 0.07794 | 0.055214 | 0.056312 | 0.059687 | 0.033219
Condensate Tank Vents
Large Tanks w/Flares | kg/bbl | 0.0053491 | 0.0053491 | 0.0053491 | 0.0053491 | 0.0053491 | 0.0053491 | 0.0053491 | 0.0053491 | 0.0053491 | 0.0053491 | 0.0053491 | 0.0053491 | 0.0053491 | 0.0053491 | 0.0053491 | 0.0053491 | 0.0053491 | 0.0053491 | 0.0053491 | 0.0053491 | 0.0053491 | 0.0053491 | 0.0053491 | 0.0053491 | 0.0053491 | 0.0053491 | 0.0094497 | 0.0060371 | 0.0051207 | 0.0036483 | 0.0025642
Large Tanks w/VRU | kg/bbl | NA | 0.0033121 | 0.0033121 | 0.0033121 | 0.0033121 | 0.0033121 | 0.0033121 | 0.0033121 | 0.0033121 | 0.0033121 | 0.0033121 | 0.0033121 | 0.0033121 | 0.0033121 | 0.0033121 | 0.0033121 | 0.0033121 | 0.0033121 | 0.0033121 | 0.0033121 | 0.0033121 | 0.0033121 | 0.0033121 | 0.0033121 | 0.0033121 | 0.0033121 | 0.013931 | 0.0062045 | 0.0048105 | 0.010689 | 0.0034538
Large Tanks w/o Control | kg/bbl | 0.17758 | 0.17758 | 0.17758 | 0.17758 | 0.17758 | 0.17758 | 0.17758 | 0.17758 | 0.17758 | 0.17758 | 0.17758 | 0.17758 | 0.17758 | 0.17758 | 0.17758 | 0.17758 | 0.17758 | 0.17758 | 0.17758 | 0.17758 | 0.17758 | 0.17758 | 0.17758 | 0.17758 | 0.17758 | 0.17758 | 0.18786 | 0.15772 | 0.17049 | 0.058443 | 0.2725
Small Tanks w/Flares | kg/bbl | NA | 0.0062939 | 0.0062939 | 0.0062939 | 0.0062939 | 0.0062939 | 0.0062939 | 0.0062939 | 0.0062939 | 0.0062939 | 0.0062939 | 0.0062939 | 0.0062939 | 0.0062939 | 0.0062939 | 0.0062939 | 0.0062939 | 0.0062939 | 0.0062939 | 0.0062939 | 0.0062939 | 0.0062939 | 0.0062939 | 0.0062939 | 0.0062939 | 0.0062939 | 0.017331 | 0.018072 | 0.016959 | 0.011183 | 0.0039489
Small Tanks w/o Flares | kg/bbl | 0.4978 | 0.4978 | 0.4978 | 0.4978 | 0.4978 | 0.4978 | 0.4978 | 0.4978 | 0.4978 | 0.4978 | 0.4978 | 0.4978 | 0.4978 | 0.4978 | 0.4978 | 0.4978 | 0.4978 | 0.4978 | 0.4978 | 0.4978 | 0.4978 | 0.4978 | 0.4978 | 0.4978 | 0.4978 | 0.4978 | 0.77153 | 0.62836 | 0.7866 | 1.0616 | 0.52493
Malfunctioning Separator Dump Valves | kg/bbl | 6.8983e-05 | 6.8983e-05 | 6.8983e-05 | 6.8983e-05 | 6.8983e-05 | 6.8983e-05 | 6.8983e-05 | 6.8983e-05 | 6.8983e-05 | 6.8983e-05 | 6.8983e-05 | 6.8983e-05 | 6.8983e-05 | 6.8983e-05 | 6.8983e-05 | 6.8983e-05 | 6.8983e-05 | 6.8983e-05 | 6.8983e-05 | 6.8983e-05 | 6.8983e-05 | 6.8983e-05 | 6.8983e-05 | 6.8983e-05 | 6.8983e-05 | 6.8983e-05 | 0.00036066 | 0.002824 | 0.00012022 | 0.00026754 | 0.00098353
Compressor Exhaust Vented
Gas Engines | kg/MMHPhr | 4323.7253 | 4395.896 | 4567.7054 | 4525.4836 | 4579.2283 | 4589.5931 | 4590.0431 | 4604.1803 | 4680.0647 | 4589.2157 | 4587.1608 | 4585.4466 | 4571.6425 | 4649.8366 | 4465.0064 | 4571.5557 | 4571.0317 | 4455.0597 | 4498.8894 | 4448.0134 | 4292.2107 | 4293.8781 | 4301.5779 | 4301.9977 | 4265.8252 | 4216.7909 | 4210.1816 | 3936.0781 | 4193.7605 | 4166.3819 | 4150.677
Well Clean Ups
Liquids Unloading with Plunger Lifts | kg/well | NA | 4710.8811 | 4710.8811 | 4710.8811 | 4710.8811 | 4710.8811 | 4710.8811 | 4710.8811 | 4710.8811 | 4710.8811 | 4710.8811 | 4710.8811 | 4710.8811 | 4710.8811 | 4710.8811 | 4710.8811 | 4710.8811 | 4710.8811 | 4710.8811 | 4710.8811 | 4710.8811 | 4710.8811 | 3794.006 | 3129.469 | 2019.4508 | 1477.5324 | 1665.6529 | 2188.5743 | 2407.3774 | 2274.7147 | 1518.571
Liquids Unloading without Plunger Lifts | kg/well | 3416.8751 | 3416.8751 | 3416.8751 | 3416.8751 | 3416.8751 | 3416.8751 | 3416.8751 | 3416.8751 | 3416.8751 | 3416.8751 | 3416.8751 | 3416.8751 | 3416.8751 | 3416.8751 | 3416.8751 | 3416.8751 | 3416.8751 | 3416.8751 | 3416.8751 | 3416.8751 | 3416.8751 | 3416.8751 | 3065.2894 | 3098.2628 | 3788.6655 | 3283.2603 | 3495.6282 | 3385.9618 | 4845.4176 | 4353.0744 | 4106.687
Blowdowns
Vessel BD | kg/vessel | 1.4551 | 1.4815 | 1.5161 | 1.529 | 1.5422 | 1.5583 | 1.5767 | 1.5689 | 1.5739 | 1.5704 | 1.5716 | 1.5641 | 1.5637 | 1.5349 | 1.5631 | 1.5607 | 1.5569 | 1.593 | 1.5956 | 1.5886 | 1.5834 | 1.5895 | 1.5884 | 1.5862 | 1.5972 | 1.5925 | 1.5894 | 1.5763 | 1.5863 | 1.585 | 1.5835
Compressor BD | kg/compressor | 67.5137 | 68.9101 | 71.7849 | 73.1398 | 74.4916 | 75.7813 | 77.1371 | 76.7027 | 77.0093 | 76.7423 | 76.6793 | 76.1901 | 76.1793 | 75.0596 | 76.0576 | 75.858 | 75.566 | 76.9597 | 77.0769 | 76.7625 | 76.6495 | 76.9094 | 76.8528 | 76.7454 | 77.28 | 77.0507 | 76.9042 | 76.2673 | 76.7512 | 76.6889 | 76.6176
Compressor Starts | kg/compressor | 151.0383 | 154.1621 | 160.5935 | 163.6247 | 166.6488 | 169.5341 | 172.5672 | 171.5953 | 172.2812 | 171.6839 | 171.5431 | 170.4486 | 170.4245 | 167.9195 | 170.1521 | 169.7057 | 169.0524 | 172.1704 | 172.4325 | 171.729 | 171.4765 | 172.0579 | 171.9311 | 171.691 | 172.8869 | 172.3738 | 172.0462 | 170.6213 | 171.7038 | 171.5644 | 171.405
Upsets
Pressure Relief Valves | kg/PRV | 0.63759 | 0.6488 | 0.66299 | 0.66771 | 0.67249 | 0.67878 | 0.686 | 0.68248 | 0.68468 | 0.68321 | 0.68396 | 0.68077 | 0.68063 | 0.66757 | 0.6806 | 0.67965 | 0.67815 | 0.69438 | 0.69555 | 0.6925 | 0.69017 | 0.69288 | 0.69237 | 0.6914 | 0.69622 | 0.69415 | 0.69283 | 0.68709 | 0.69145 | 0.69089 | 0.69025
Offshore
GOM Federal Waters Vent/Leak - Major Complexes | kg/complex | 261907.0819 | 261907.0819 | 261907.0819 | 261907.0819 | 261907.0819 | 261907.0819 | 261907.0819 | 261907.0819 | 261907.0819 | 261907.0819 | 261907.0819 | 261907.0819 | 261907.0819 | 261907.0819 | 261907.0819 | 88814.0657 | 261907.0819 | 261907.0819 | 261907.0819 | 261907.0819 | 123279.6936 | 123279.6936 | 123279.6936 | 115630.9706 | 115630.9706 | 115630.9706 | 191761.7515 | 191761.7515 | 191761.7515 | 191761.7515 | 191761.7515
GOM Federal Waters Vent/Leak - Minor Complexes | kg/complex | 35022.3565 | 35022.3565 | 35022.3565 | 35022.3565 | 35022.3565 | 35022.3565 | 35022.3565 | 35022.3565 | 35022.3565 | 35022.3565 | 35022.3565 | 35022.3565 | 35022.3565 | 35022.3565 | 35022.3565 | 35022.3565 | 35022.3565 | 35022.3565 | 35022.3565 | 35022.3565 | 35022.3565 | 35022.3565 | 35022.3565 | 35022.3565 | 35022.3565 | 35022.3565 | 25129.1833 | 25129.1833 | 25129.1833 | 25129.1833 | 25129.1833
GOM Federal Waters Flaring | kg/MMBtu (of flared gas) | 0.057153 | 0.057153 | 0.057153 | 0.057153 | 0.057153 | 0.057153 | 0.057153 | 0.057153 | 0.057153 | 0.057153 | 0.057153 | 0.057153 | 0.057153 | 0.057153 | 0.057153 | 0.057153 | 0.057153 | 0.057153 | 0.057153 | 0.057153 | 0.057153 | 0.057153 | 0.057153 | 0.057153 | 0.057153 | 0.057153 | 0.057153 | 0.057153 | 0.057153 | 0.057153 | 0.057153
GOM State Waters Vent/Leak | kg/MMcf | 53.1638 | 59.9284 | 58.1896 | 61.2688 | 63.4969 | 65.9356 | 65.5007 | 70.1585 | 70.9804 | 71.9714 | 76.1046 | 77.9867 | 86.0163 | 79.16 | 85.2918 | 44.6134 | 126.0504 | 111.4648 | 116.3928 | 111.2461 | 58.3928 | 61.2703 | 73.6539 | 73.8354 | 70.1247 | 53.2342 | 78.4841 | 84.8162 | 149.8278 | 164.2509 | 266.2257
GOM State Waters Flaring | kg/MMcf | 0.01638 | 0.017112 | 0.012547 | 0.01292 | 0.01369 | 0.016362 | 0.020326 | 0.026657 | 0.028505 | 0.023128 | 0.019708 | 0.020476 | 0.023338 | 0.016279 | 0.018697 | 0.027268 | 0.025321 | 0.027102 | 0.070184 | 0.068046 | 0.10594 | 0.12638 | 0.12787 | 0.11677 | 0.17091 | 0.11363 | 0.10306 | 0.11464 | 0.19711 | 0.24626 | 0.37167
Alaska State Waters Vent/Leak | kg/MMcf | 19.7216 | 19.7216 | 19.7216 | 19.7216 | 19.7216 | 19.7216 | 19.7216 | 19.7216 | 19.7216 | 19.7216 | 19.7216 | 19.7216 | 19.7216 | 19.7216 | 19.7216 | 19.7216 | 19.7216 | 19.7216 | 19.7216 | 19.7216 | 19.7216 | 19.7216 | 19.7216 | 19.7216 | 19.7216 | 19.7216 | 34.4922 | 25.4242 | 29.4992 | 35.184 | 30.5381
Alaska State Waters Flaring | kg/MMcf | 0.16486 | 0.16486 | 0.16486 | 0.16486 | 0.16486 | 0.16486 | 0.16486 | 0.16486 | 0.16486 | 0.16486 | 0.16486 | 0.16486 | 0.16486 | 0.16486 | 0.16486 | 0.16486 | 0.16486 | 0.16486 | 0.16486 | 0.16486 | 0.16486 | 0.16486 | 0.16486 | 0.16486 | 0.16486 | 0.16486 | 0.15665 | 0.0042261 | 0.082908 | 0.068171 | 0.055788
Gathering and Boosting
G&B Stations
Compressors | kg/compressor | 16118.4 | 16118.4 | 16118.4 | 16118.4 | 16118.4 | 16118.4 | 16118.4 | 16118.4 | 16118.4 | 16118.4 | 16118.4 | 16118.4 | 16118.4 | 16118.4 | 16118.4 | 16118.4 | 16118.4 | 16118.4 | 16118.4 | 16118.4 | 16118.4 | 16118.4 | 16118.4 | 16118.4 | 16118.4 | 16118.4 | 16118.4 | 16118.4 | 16118.4 | 16118.4 | 16118.4
Tanks | kg/tank | 5606.4 | 5606.4 | 5606.4 | 5606.4 | 5606.4 | 5606.4 | 5606.4 | 5606.4 | 5606.4 | 5606.4 | 5606.4 | 5606.4 | 5606.4 | 5606.4 | 5606.4 | 5606.4 | 5606.4 | 5606.4 | 5606.4 | 5606.4 | 5606.4 | 5606.4 | 5606.4 | 5606.4 | 5606.4 | 5606.4 | 5606.4 | 5606.4 | 5606.4 | 5606.4 | 5606.4
Station Blowdowns | kg/event | 122.3662 | 122.3662 | 122.3662 | 122.3662 | 122.3662 | 122.3662 | 122.3662 | 122.3662 | 122.3662 | 122.3662 | 122.3662 | 122.3662 | 122.3662 | 122.3662 | 122.3662 | 122.3662 | 122.3662 | 122.3662 | 122.3662 | 122.3662 | 122.3662 | 122.3662 | 122.3662 | 122.3662 | 122.3662 | 122.3662 | 122.3662 | 123.87 | 214.7649 | 123.3121 | 100.7524
Dehy Vents - Large units | kg/dehydrator | 24297.1231 | 24297.1231 | 24297.1231 | 24297.1231 | 24297.1231 | 24297.1231 | 24297.1231 | 24297.1231 | 24297.1231 | 24297.1231 | 24297.1231 | 24297.1231 | 24297.1231 | 24297.1231 | 24297.1231 | 24297.1231 | 24297.1231 | 24297.1231 | 24297.1231 | 24297.1231 | 24297.1231 | 24297.1231 | 24297.1231 | 24297.1231 | 24297.1231 | 24297.1231 | 24292.0321 | 18927.184 | 16777.6794 | 15099.1484 | 24325.2891
Dehy Vents - Small units | kg/dehydrator | 1185.1729 | 1185.1729 | 1185.1729 | 1185.1729 | 1185.1729 | 1185.1729 | 1185.1729 | 1185.1729 | 1185.1729 | 1185.1729 | 1185.1729 | 1185.1729 | 1185.1729 | 1185.1729 | 1185.1729 | 1185.1729 | 1185.1729 | 1185.1729 | 1185.1729 | 1185.1729 | 1185.1729 | 1185.1729 | 1185.1729 | 1185.1729 | 1185.1729 | 1185.1729 | 1185.1731 | 1317.8067 | 1212.9296 | 1281.6025 | 1249.8792
High-bleed Pneumatic Devices | kg/device | 5031.2457 | 5031.2457 | 5031.2457 | 5031.2457 | 5031.2457 | 5031.2457 | 5031.2457 | 5031.2457 | 5031.2457 | 5031.2457 | 5031.2457 | 5031.2457 | 5031.2457 | 5031.2457 | 5031.2457 | 5031.2457 | 5031.2457 | 5031.2457 | 5031.2457 | 5031.2457 | 5031.2457 | 5031.2457 | 5031.2457 | 5031.2457 | 5031.2457 | 5031.2457 | 5032.5201 | 4890.7579 | 5113.413 | 5062.7283 | 5089.464
Intermittent Bleed Pneumatic Devices | kg/device | 1565.2194 | 1565.2194 | 1565.2194 | 1565.2194 | 1565.2194 | 1565.2194 | 1565.2194 | 1565.2194 | 1565.2194 | 1565.2194 | 1565.2194 | 1565.2194 | 1565.2194 | 1565.2194 | 1565.2194 | 1565.2194 | 1565.2194 | 1565.2194 | 1565.2194 | 1565.2194 | 1565.2194 | 1565.2194 | 1565.2194 | 1565.2194 | 1565.2194 | 1565.2194 | 1566.1339 | 1717.9705 | 1727.7902 | 1754.7713 | 1720.9813
Low-Bleed Pneumatic Devices | kg/device | 177.8213 | 177.8213 | 177.8213 | 177.8213 | 177.8213 | 177.8213 | 177.8213 | 177.8213 | 177.8213 | 177.8213 | 177.8213 | 177.8213 | 177.8213 | 177.8213 | 177.8213 | 177.8213 | 177.8213 | 177.8213 | 177.8213 | 177.8213 | 177.8213 | 177.8213 | 177.8213 | 177.8213 | 177.8213 | 177.8213 | 177.825 | 169.919 | 174.2546 | 179.1579 | 177.6749
Flare Stacks | kg/flare | 2592.0363 | 2592.0363 | 2592.0363 | 2592.0363 | 2592.0363 | 2592.0363 | 2592.0363 | 2592.0363 | 2592.0363 | 2592.0363 | 2592.0363 | 2592.0363 | 2592.0363 | 2592.0363 | 2592.0363 | 2592.0363 | 2592.0363 | 2592.0363 | 2592.0363 | 2592.0363 | 2592.0363 | 2592.0363 | 2592.0363 | 2592.0363 | 2592.0363 | 2592.0363 | 2589.9765 | 1904.7854 | 2814.3033 | 3722.6618 | 1871.4337
AGRU | kg/AGR | 598.308 | 598.308 | 598.308 | 598.308 | 598.308 | 598.308 | 598.308 | 598.308 | 598.308 | 598.308 | 598.308 | 598.308 | 598.308 | 598.308 | 598.308 | 598.308 | 598.308 | 598.308 | 598.308 | 598.308 | 598.308 | 598.308 | 598.308 | 598.308 | 598.308 | 598.308 | 598.308 | 598.308 | 598.308 | 598.308 | 598.308
Pneumatic Pumps | kg/pump | 1782.1166 | 1782.1166 | 1782.1166 | 1782.1166 | 1782.1166 | 1782.1166 | 1782.1166 | 1782.1166 | 1782.1166 | 1782.1166 | 1782.1166 | 1782.1166 | 1782.1166 | 1782.1166 | 1782.1166 | 1782.1166 | 1782.1166 | 1782.1166 | 1782.1166 | 1782.1166 | 1782.1166 | 1782.1166 | 1782.1166 | 1782.1166 | 1782.1166 | 1782.1166 | 1779.1215 | 1687.1876 | 1742.6596 | 1698.3945 | 1660.6592
Combustion Slip | kg/unit | 20400 | 20400 | 20400 | 20400 | 20400 | 20400 | 20400 | 20400 | 20400 | 20400 | 20400 | 20400 | 20400 | 20400 | 20400 | 20400 | 20400 | 20400 | 20400 | 20400 | 20400 | 20400 | 20400 | 20400 | 20400 | 20400 | 20400 | 20400 | 20400 | 20400 | 20400
Dehydrator L&V | kg/dehydrator | 498.444 | 498.444 | 498.444 | 498.444 | 498.444 | 498.444 | 498.444 | 498.444 | 498.444 | 498.444 | 498.444 | 498.444 | 498.444 | 498.444 | 498.444 | 498.444 | 498.444 | 498.444 | 498.444 | 498.444 | 498.444 | 498.444 | 498.444 | 498.444 | 498.444 | 498.444 | 498.444 | 498.444 | 498.444 | 498.444 | 498.444
Yard Piping | kg/station | 12552.5894 | 12552.5894 | 12552.5894 | 12552.5894 | 12552.5894 | 12552.5894 | 12552.5894 | 12552.5894 | 12552.5894 | 12552.5894 | 12552.5894 | 12552.5894 | 12552.5894 | 12552.5894 | 12552.5894 | 12552.5894 | 12552.5894 | 12552.5894 | 12552.5894 | 12552.5894 | 12552.5894 | 12552.5894 | 12552.5894 | 12552.5894 | 12552.5894 | 12552.5894 | 12552.5894 | 12552.5894 | 12552.5894 | 12552.5894 | 12552.5894
Separators | kg/separator | 91.98 | 91.98 | 91.98 | 91.98 | 91.98 | 91.98 | 91.98 | 91.98 | 91.98 | 91.98 | 91.98 | 91.98 | 91.98 | 91.98 | 91.98 | 91.98 | 91.98 | 91.98 | 91.98 | 91.98 | 91.98 | 91.98 | 91.98 | 91.98 | 91.98 | 91.98 | 91.98 | 91.98 | 91.98 | 91.98 | 91.98
Desiccant Dehydrators | kg/desiccant dehydrator | 357.6136 | 357.6136 | 357.6136 | 357.6136 | 357.6136 | 357.6136 | 357.6136 | 357.6136 | 357.6136 | 357.6136 | 357.6136 | 357.6136 | 357.6136 | 357.6136 | 357.6136 | 357.6136 | 357.6136 | 357.6136 | 357.6136 | 357.6136 | 357.6136 | 357.6136 | 357.6136 | 357.6136 | 357.6136 | 357.6136 | 357.6229 | 442.7558 | 52.2682 | 9.5287 | 126.2077
G&B Pipeline Leaks | kg/mile | 342.0172 | 342.0172 | 342.0172 | 342.0172 | 342.0172 | 342.0172 | 342.0172 | 342.0172 | 342.0172 | 342.0172 | 342.0172 | 342.0172 | 342.0172 | 342.0172 | 342.0172 | 342.0172 | 342.0172 | 342.0172 | 342.0172 | 342.0172 | 342.0172 | 342.0172 | 342.0172 | 342.0172 | 342.0172 | 342.0172 | 342.0172 | 354.7061 | 312.9246 | 298.1268 | 288.5398
G&B Pipeline Blowdowns | kg/mile | 37.0297 | 37.0297 | 37.0297 | 37.0297 | 37.0297 | 37.0297 | 37.0297 | 37.0297 | 37.0297 | 37.0297 | 37.0297 | 37.0297 | 37.0297 | 37.0297 | 37.0297 | 37.0297 | 37.0297 | 37.0297 | 37.0297 | 37.0297 | 37.0297 | 37.0297 | 37.0297 | 37.0297 | 37.0297 | 37.0297 | 37.0297 | 51.6038 | 41.9184 | 21.4417 | 21.3907
GAS PROCESSING PLANTS
Plant Grouped Emission Sources[a] | kg/plant | 832939.7699 | 854738.3741 | 863251.1922 | 829719.8586 | 796188.525 | 762657.1913 | 729125.8577 | 695594.524 | 662063.1904 | 628531.8567 | 595000.5231 | 561469.1895 | 527937.8558 | 494406.5222 | 460875.1885 | 427343.8549 | 393812.5213 | 360281.1876 | 326749.854 | 293218.5203 | 259687.1867 | 226155.8531 | 226155.8531 | 226155.8531 | 226155.8531 | 226155.8531 | 221352.0492 | 233347.4737 | 205554.7444 | 206462.9156 | 184127.0401
Plant Fugitives | kg/plant | NA | NA | NA | NA | NA | NA | NA | NA | NA | NA | NA | NA | NA | NA | NA | NA | NA | NA | NA | NA | NA | 23444.5182 | 23444.5182 | 23444.5182 | 23444.5182 | 23444.5182 | 26985.6473 | 23053.7916 | 18617.2088 | 20315.817 | 19840.4329
Recip. Compressors | kg/compressor | NA | NA | NA | NA | NA | NA | NA | NA | NA | NA | NA | NA | NA | NA | NA | NA | NA | NA | NA | NA | NA | 17756.2882 | 17756.2882 | 17756.2882 | 17756.2882 | 17756.2882 | 15361.81 | 15583.7145 | 13859.9488 | 10320.0452 | 10215.3934
Centrifugal Compressors (wet seals) | kg/compressor | NA | NA | NA | NA | NA | NA | NA | NA | NA | NA | NA | NA | NA | NA | NA | NA | NA | NA | NA | NA | NA | 57143.6888 | 57143.6888 | 57143.6888 | 57143.6888 | 57143.6888 | 60627.2386 | 85216.286 | 85001.7973 | 60670.4795 | 36600.1379
Centrifugal Compressors (dry seals) | kg/compressor | NA | NA | NA | NA | NA | NA | NA | NA | NA | NA | NA | NA | NA | NA | NA | NA | NA | NA | NA | NA | NA | 29577.4263 | 29577.4263 | 29577.4263 | 29577.4263 | 29577.4263 | 29797.5788 | 28249.0323 | 28426.4042 | 28140.3624 | 31738.3493
Dehydrators | kg/plant | NA | NA | NA | NA | NA | NA | NA | NA | NA | NA | NA | NA | NA | NA | NA | NA | NA | NA | NA | NA | NA | 25346.671 | 25346.671 | 25346.671 | 25346.671 | 25346.671 | 22906.7544 | 18219.0064 | 3514 | 3515 | 3170
Flares | kg/plant | NA | NA | NA | NA | NA | NA | NA | NA | NA | NA | NA | NA | NA | NA | NA | NA | NA | NA | NA | NA | NA | 29248.9056 | 29248.9056 | 29248.9056 | 29248.9056 | 29248.9056 | 30283.9753 | 36780.3731 | 36274.6599 | 65243.9111 | 53529.6969
Normal Operations
Compressor Exhaust
Gas Engines | kg/MMHPhr | 4622.4 | 4622.4 | 4622.4 | 4622.4 | 4622.4 | 4622.4 | 4622.4 | 4622.4 | 4622.4 | 4622.4 | 4622.4 | 4622.4 | 4622.4 | 4622.4 | 4622.4 | 4622.4 | 4622.4 | 4622.4 | 4622.4 | 4622.4 | 4622.4 | 4622.4 | 4622.4 | 4622.4 | 4622.4 | 4622.4 | 4622.4 | 4622.4 | 4622.4 | 4622.4 | 4622.4
Gas Turbines | kg/MMHPhr | 109.782 | 109.782 | 109.782 | 109.782 | 109.782 | 109.782 | 109.782 | 109.782 | 109.782 | 109.782 | 109.782 | 109.782 | 109.782 | 109.782 | 109.782 | 109.782 | 109.782 | 109.782 | 109.782 | 109.782 | 109.782 | 109.782 | 109.782 | 109.782 | 109.782 | 109.782 | 109.782 | 109.782 | 109.782 | 109.782 | 109.782
AGR Vents | kg/AGR | 42762.8817 | 42762.8817 | 42762.8817 | 42762.8817 | 42762.8817 | 42762.8817 | 42762.8817 | 42762.8817 | 42762.8817 | 42762.8817 | 42762.8817 | 42762.8817 | 42762.8817 | 42762.8817 | 42762.8817 | 42762.8817 | 42762.8817 | 42762.8817 | 42762.8817 | 42762.8817 | 42762.8817 | 42762.8817 | 42762.8817 | 42762.8817 | 42762.8817 | 42762.8817 | 42762.8817 | 42762.8817 | 42762.8817 | 42762.8817 | 42762.8817
Pneumatic Devices | kg/plant | 3172.5265 | 3172.5265 | 3172.5265 | 3172.5265 | 3172.5265 | 3172.5265 | 3172.5265 | 3172.5265 | 3172.5265 | 3172.5265 | 3172.5265 | 3172.5265 | 3172.5265 | 3172.5265 | 3172.5265 | 3172.5265 | 3172.5265 | 3172.5265 | 3172.5265 | 3172.5265 | 3172.5265 | 3172.5265 | 3172.5265 | 3172.5265 | 3172.5265 | 3172.5265 | 3172.5265 | 3172.5265 | 3172.5265 | 3172.5265 | 3172.5265
Blowdowns/Venting | kg/plant | 78195.6 | 78195.6 | 78195.6 | 76834.513 | 75473.4259 | 74112.3389 | 72751.2519 | 71390.1649 | 70029.0778 | 68667.9908 | 67306.9038 | 65945.8167 | 64584.7297 | 63223.6427 | 61862.5557 | 60501.4686 | 59140.3816 | 57779.2946 | 56418.2076 | 55057.1205 | 53696.0335 | 52334.9465 | 52334.9465 | 52334.9465 | 52334.9465 | 52334.9465 | 42486.6964 | 43271.4412 | 67572.8571 | 66983.9869 | 66549.026
TRANSMISSION AND STORAGE
Pipeline Leaks | kg/mile | 10.924 | 10.924 | 10.924 | 10.924 | 10.924 | 10.924 | 10.924 | 10.924 | 10.924 | 10.924 | 10.924 | 10.924 | 10.924 | 10.924 | 10.924 | 10.924 | 10.924 | 10.924 | 10.924 | 10.924 | 10.924 | 10.924 | 10.924 | 10.924 | 10.924 | 10.924 | 10.924 | 10.924 | 10.924 | 10.924 | 10.924
Compressor Stations (Transmission)
Station Total Emissions | kg/station | 633830.3947 | 633830.3947 | 633830.3947 | 617986.2651 | 602142.1354 | 586298.0057 | 570453.876 | 554609.7463 | 538765.6166 | 522921.4869 | 507077.3572 | 491233.2275 | 475389.0979 | 459544.9682 | 443700.8385 | 427856.7088 | 412012.5791 | 396168.4494 | 380324.3197 | 364480.19 | 348636.0603 | 332791.9307 | 312527.4987 | 312680.267 | 312529.6407 | 312092.213 | 311524.6386 | 310408.3899 | 310657.8665 | 310267.5969 | 310042.4802
Station + Compressor Fugitive Emissions | kg/station | NA | NA | NA | NA | NA | NA | NA | NA | NA | NA | NA | NA | NA | NA | NA | NA | NA | NA | NA | NA | NA | 64000 | 64000 | 64000 | 64000 | 64000 | 64000 | 64000 | 64000 | 64000 | 64000
Reciprocating Compressor | kg/compressor | NA | NA | NA | NA | NA | NA | NA | NA | NA | NA | NA | NA | NA | NA | NA | NA | NA | NA | NA | NA | NA | 65000 | 65000 | 65000 | 65000 | 65000 | 65000 | 65000 | 65000 | 65000 | 65000
Centrifugal Compressor (wet seals) | kg/compressor | NA | NA | NA | NA | NA | NA | NA | NA | NA | NA | NA | NA | NA | NA | NA | NA | NA | NA | NA | NA | NA | 68000 | 68000 | 68000 | 68000 | 68000 | 68000 | 68000 | 68000 | 68000 | 68000
Centrifugal Compressor (dry seals) | kg/compressor | NA | NA | NA | NA | NA | NA | NA | NA | NA | NA | NA | NA | NA | NA | NA | NA | NA | NA | NA | NA | NA | 44000 | 44000 | 44000 | 44000 | 44000 | 44000 | 44000 | 44000 | 44000 | 44000
Compressor Stations (Storage)
Station Total Emissions | kg/station | 679538.6114 | 679538.6114 | 679538.6114 | 664051.5487 | 648564.486 | 633077.4233 | 617590.3606 | 602103.2979 | 586616.2352 | 571129.1725 | 555642.1098 | 540155.0472 | 524667.9845 | 509180.9218 | 493693.8591 | 478206.7964 | 462719.7337 | 447232.671 | 431745.6083 | 416258.5456 | 400771.483 | 385284.4203 | 369797.3576 | 369797.3576 | 369797.3576 | 369797.3576 | 369797.3576 | 369797.3576 | 369797.3576 | 369797.3576 | 369797.3576
Station + Compressor Fugitive Emissions | kg/station | NA | NA | NA | NA | NA | NA | NA | NA | NA | NA | NA | NA | NA | NA | NA | NA | NA | NA | NA | NA | NA | NA | 71000 | 71000 | 71000 | 71000 | 71000 | 71000 | 71000 | 71000 | 71000
Reciprocating Compressor | kg/compressor | NA | NA | NA | NA | NA | NA | NA | NA | NA | NA | NA | NA | NA | NA | NA | NA | NA | NA | NA | NA | NA | NA | 70000 | 70000 | 70000 | 70000 | 70000 | 70000 | 70000 | 70000 | 70000
Wells (Storage) | kg/well | 804.9235 | 804.9235 | 804.9235 | 804.9235 | 804.9235 | 804.9236 | 804.9235 | 804.9236 | 804.9236 | 804.9235 | 804.9235 | 804.9236 | 804.9235 | 804.9236 | 804.9236 | 804.9235 | 804.9236 | 804.9236 | 804.9236 | 804.9236 | 804.9236 | 804.9236 | 804.9235 | 804.9235 | 804.9236 | 6184.3905 | 2281.6858 | 804.9236 | 804.9235 | 804.9236 | 804.9235
M&R (Trans. Co. Interconnect) | kg/station | 28007.1216 | 28007.1216 | 28007.1216 | 28007.1216 | 28007.1216 | 28007.1216 | 28007.1216 | 28007.1216 | 28007.1216 | 28007.1216 | 28007.1216 | 28007.1216 | 28007.1216 | 28007.1216 | 28007.1216 | 28007.1216 | 28007.1216 | 28007.1216 | 28007.1216 | 28007.1216 | 28007.1216 | 28007.1216 | 28007.1216 | 28007.1216 | 28007.1216 | 28007.1216 | 28007.1216 | 28007.1216 | 28007.1216 | 28007.1216 | 28007.1216
M&R (Farm Taps + Direct Sales) | kg/station | 219.3329 | 219.3329 | 219.3329 | 219.3329 | 219.3329 | 219.3329 | 219.3329 | 219.3329 | 219.3329 | 219.3329 | 219.3329 | 219.3329 | 219.3329 | 219.3329 | 219.3329 | 219.3329 | 219.3329 | 219.3329 | 219.3329 | 219.3329 | 219.3329 | 219.3329 | 219.3329 | 219.3329 | 219.3329 | 219.3329 | 219.3329 | 219.3329 | 219.3329 | 219.3329 | 219.3329
Normal Operation
Dehydrator vents (Transmission) | kg/MMscf | 1.805 | 1.805 | 1.805 | 1.805 | 1.805 | 1.805 | 1.805 | 1.805 | 1.805 | 1.805 | 1.805 | 1.805 | 1.805 | 1.805 | 1.805 | 1.805 | 1.805 | 1.805 | 1.805 | 1.805 | 1.805 | 1.805 | 1.805 | 1.805 | 1.805 | 1.805 | 1.805 | 1.805 | 1.805 | 1.805 | 1.805
Dehydrator vents (Storage) | kg/MMscf | 2.2569 | 2.2569 | 2.2569 | 2.2569 | 2.2569 | 2.2569 | 2.2569 | 2.2569 | 2.2569 | 2.2569 | 2.2569 | 2.2569 | 2.2569 | 2.2569 | 2.2569 | 2.2569 | 2.2569 | 2.2569 | 2.2569 | 2.2569 | 2.2569 | 2.2569 | 2.2569 | 2.2569 | 2.2569 | 2.2569 | 2.2569 | 2.2569 | 2.2569 | 2.2569 | 2.2569
Flaring (Transmission) | kg/station | 176.2167 | 176.2167 | 176.2167 | 176.2167 | 176.2167 | 176.2167 | 176.2167 | 176.2167 | 176.2167 | 176.2167 | 176.2167 | 176.2167 | 176.2167 | 176.2167 | 176.2167 | 176.2167 | 176.2167 | 176.2167 | 176.2167 | 176.2167 | 176.2167 | 176.2167 | 176.2167 | 176.2167 | 176.2167 | 176.2167 | 213.1144 | 249.9814 | 327.2049 | 229.2846 | 279.7205
Flaring (Storage) | kg/station | 650.566 | 650.566 | 650.566 | 650.566 | 650.566 | 650.566 | 650.566 | 650.566 | 650.566 | 650.566 | 650.566 | 650.566 | 650.566 | 650.566 | 650.566 | 650.566 | 650.566 | 650.566 | 650.566 | 650.566 | 650.566 | 650.566 | 650.566 | 650.566 | 650.566 | 650.566 | 866.0377 | 746.25 | 1759.7959 | 1544.4 | 3298.6538
Compressor Exhaust
Engines (Transmission) | kg/MMHPhr | 4622.4 | 4622.4 | 4622.4 | 4554.8586 | 4480.7691 | 4416.946 | 4368.9669 | 4325.0856 | 3816.4506 | 3792.1731 | 3790.8531 | 3620.5195 | 3396.3393 | 3324.4274 | 3148.5973 | 3010.4956 | 2916.4651 | 2874.2305 | 2751.2641 | 2473.5884 | 2817.3385 | 2826.0354 | 2819.1041 | 2868.456 | 2818.96 | 2835.9487 | 2847.1136 | 2830.4439 | 2709.4436 | 2491.7826 | 2445.6351
Turbines (Transmission) | kg/MMHPhr | 109.782 | 109.782 | 109.782 | 109.782 | 109.782 | 109.782 | 109.782 | 109.782 | 109.782 | 109.782 | 109.782 | 109.782 | 109.782 | 109.782 | 109.782 | 109.782 | 109.782 | 109.782 | 109.782 | 109.782 | 109.782 | 109.782 | 109.782 | 109.782 | 109.782 | 109.782 | 109.782 | 109.782 | 109.782 | 109.782 | 109.782
Engines (Storage) | kg/MMHPhr | 4622.4 | 4622.4 | 4622.4 | 4622.4 | 4622.4 | 4622.4 | 4622.4 | 4622.4 | 4622.4 | 4622.4 | 4622.4 | 4622.4 | 4622.4 | 4622.4 | 4622.4 | 4622.4 | 4622.4 | 4622.4 | 4622.4 | 4622.4 | 4622.4 | 4622.4 | 4622.4 | 4622.4 | 4622.4 | 4622.4 | 4622.4 | 4622.4 | 4622.4 | 4622.4 | 4622.4
Turbines (Storage) | kg/MMHPhr | 109.782 | 109.782 | 109.782 | 109.782 | 109.782 | 109.782 | 109.782 | 109.782 | 109.782 | 109.782 | 109.782 | 109.782 | 109.782 | 109.782 | 109.782 | 109.782 | 109.782 | 109.782 | 109.782 | 109.782 | 109.782 | 109.782 | 109.782 | 109.782 | 109.782 | 109.782 | 109.782 | 109.782 | 109.782 | 109.782 | 109.782
Generators (Engines) | kg/MMHPhr | 4622.4 | 4622.4 | 4622.4 | 4622.4 | 4622.4 | 4622.4 | 4622.4 | 4622.4 | 4622.4 | 4622.4 | 4622.4 | 4622.4 | 4622.4 | 4622.4 | 4622.4 | 4622.4 | 4622.4 | 4622.4 | 4622.4 | 4622.4 | 4622.4 | 4622.4 | 4622.4 | 4622.4 | 4622.4 | 4622.4 | 4622.4 | 4622.4 | 4622.4 | 4622.4 | 4622.4
Generators (Turbines) | kg/MMHPhr | 109.782 | 109.782 | 109.782 | 109.782 | 109.782 | 109.782 | 109.782 | 109.782 | 109.782 | 109.782 | 109.782 | 109.782 | 109.782 | 109.782 | 109.782 | 109.782 | 109.782 | 109.782 | 109.782 | 109.782 | 109.782 | 109.782 | 109.782 | 109.782 | 109.782 | 109.782 | 109.782 | 109.782 | 109.782 | 109.782 | 109.782
Pneumatic Devices Trans + Stor
Pneumatic Devices Transmission | kg/controller | 3123.9142 | 3123.9142 | 3123.9142 | 2999.5345 | 2875.1548 | 2750.775 | 2626.3953 | 2502.0156 | 2377.6359 | 2253.2561 | 2128.8764 | 2004.4967 | 1880.117 | 1755.7372 | 1631.3575 | 1506.9778 | 1382.5981 | 1258.2183 | 1133.8386 | 1009.4589 | 885.0792 | 760.6994 | 559.0201 | 633.3492 | 588.7521 | 634.4278 | 552.2806 | 525.5394 | 497.4527 | 503.9917 | 496.2347
(High Bleed) | kg/controller | NA | NA | NA | NA | NA | NA | NA | NA | NA | NA | NA | NA | NA | NA | NA | NA | NA | NA | NA | NA | NA | 2516.6824 | 2599.8424 | 2927.0914 | 2926.9277 | 2802.8249 | 2785.55 | 2908.7691 | 2862.9944 | 2868.7884 | 2898.2424
(Intermittent Bleed) | kg/controller | NA | NA | NA | NA | NA | NA | NA | NA | NA | NA | NA | NA | NA | NA | NA | NA | NA | NA | NA | NA | NA | 338.8224 | 343.5131 | 399.4494 | 379.0342 | 373.5095 | 380.4939 | 367.2372 | 373.097 | 376.5177 | 373.3596
(Low Bleed) | kg/controller | NA | NA | NA | NA | NA | NA | NA | NA | NA | NA | NA | NA | NA | NA | NA | NA | NA | NA | NA | NA | NA | 219.2243 | 207.4912 | 236.7985 | 215.6277 | 221.849 | 227.2428 | 218.6151 | 217.5209 | 220.5168 | 225.3109
Pneumatic Devices Storage | kg/controller | 3123.9142 | 3123.9142 | 3123.9142 | 3025.5396 | 2927.165 | 2828.7904 | 2730.4158 | 2632.0412 | 2533.6666 | 2435.292 | 2336.9174 | 2238.5428 | 2140.1682 | 2041.7936 | 1943.419 | 1845.0444 | 1746.6698 | 1648.2952 | 1549.9206 | 1451.546 | 1353.1714 | 1254.7968 | 1290.0575 | 1409.9709 | 1225.3534 | 972.6409 | 1095.6036 | 1035.2967 | 945.9815 | 948.8289 | 764.3167
(High Bleed) | kg/controller | NA | NA | NA | NA | NA | NA | NA | NA | NA | NA | NA | NA | NA | NA | NA | NA | NA | NA | NA | NA | NA | 2504.6564 | 2900.2061 | 3282.4192 | 2850.1596 | 2359.1895 | 2899.1151 | 2864.7029 | 2851.9262 | 2855.6674 | 2929.3382
(Intermittent Bleed) | kg/controller | NA | NA | NA | NA | NA | NA | NA | NA | NA | NA | NA | NA | NA | NA | NA | NA | NA | NA | NA | NA | NA | 319.4606 | 365.6069 | 405.1421 | 372.3617 | 415.1764 | 377.8802 | 375.3681 | 375.1358 | 377.4309 | 372.6978
(Low Bleed) | kg/controller | NA | NA | NA | NA | NA | NA | NA | NA | NA | NA | NA | NA | NA | NA | NA | NA | NA | NA | NA | NA | NA | 194.7116 | 197.788 | 234.1097 | 219.8346 | 190.5625 | 218.9965 | 219.6711 | 219.4137 | 219.6997 | 220.087
Routine Maintenance/Upsets
Pipeline venting | kg/mile | 609.579 | 609.579 | 609.579 | 609.579 | 609.579 | 609.579 | 609.579 | 609.579 | 609.579 | 609.579 | 609.579 | 609.579 | 609.579 | 609.579 | 609.579 | 609.579 | 609.579 | 609.579 | 609.579 | 609.579 | 609.579 | 609.579 | 609.579 | 609.579 | 609.579 | 609.579 | 832.1327 | 666.8425 | 691.0494 | 619.393 | 732.8163
Station venting Trans + Storage
Station Venting Transmission | kg/station | 83954.34 | 83954.34 | 83954.34 | 83330.8964 | 83702.8406 | 83266.0008 | 82971.205 | 83404.3598 | 83204.2557 | 83274.8723 | 82572.5849 | 81618.8932 | 82334.9988 | 79817.3781 | 80732.4481 | 82652.0193 | 77972.5378 | 82869.8273 | 79918.0566 | 81732.9713 | 81629.9099 | 82239.909 | 81901.6472 | 81879.9212 | 82192.7084 | 81988.7486 | 74279.9594 | 70200.3986 | 69946.0474 | 74280.7899 | 74506.1055
Station Venting Storage | kg/station | 83954.34 | 83954.34 | 83954.34 | 83954.34 | 83954.34 | 83954.34 | 83954.34 | 83954.34 | 83954.34 | 83954.34 | 83954.34 | 83954.34 | 83954.34 | 83954.34 | 83954.34 | 83954.34 | 83954.34 | 83954.34 | 83954.34 | 83954.34 | 83954.34 | 83954.34 | 83954.34 | 83954.34 | 83954.34 | 83954.34 | 83954.34 | 83954.34 | 83954.34 | 83954.34 | 83954.34
LNG Storage
LNG Stations (eq. leaks, compressors, flares) | kg/facility | 6038.8235 | 6038.8235 | 6038.8235 | 6038.8235 | 6038.8235 | 6038.8235 | 6038.8235 | 6038.8235 | 6038.8235 | 6038.8235 | 6038.8235 | 6038.8235 | 6038.8235 | 6038.8235 | 6038.8235 | 6038.8235 | 6038.8235 | 6038.8235 | 6038.8235 | 6038.8235 | 6038.8235 | 6038.8235 | 6038.8235 | 6038.8235 | 6038.8235 | 6038.8235 | 6038.8235 | 6038.8235 | 4577.3333 | 6404 | 14027.3333
LNG Station Blowdowns | kg/facility | 83954.34 | 83954.34 | 83954.34 | 83954.34 | 83954.34 | 83954.34 | 83954.34 | 83954.34 | 83954.34 | 83954.34 | 83954.34 | 83954.34 | 83954.34 | 83954.34 | 83954.34 | 83954.34 | 83954.34 | 83954.34 | 83954.34 | 83954.34 | 83954.34 | 83954.34 | 83954.34 | 83954.34 | 83954.34 | 83954.34 | 83954.34 | 83954.34 | 83954.34 | 83954.34 | 83954.34
LNG Station Engine Exhaust | kg/MMHPhr | 4622.4 | 4622.4 | 4622.4 | 4622.4 | 4622.4 | 4622.4 | 4622.4 | 4622.4 | 4622.4 | 4622.4 | 4622.4 | 4622.4 | 4622.4 | 4622.4 | 4622.4 | 4622.4 | 4622.4 | 4622.4 | 4622.4 | 4622.4 | 4622.4 | 4622.4 | 4622.4 | 4622.4 | 4622.4 | 4622.4 | 4622.4 | 4622.4 | 4622.4 | 4622.4 | 4622.4
LNG Station Turbine Exhaust | kg/MMHPhr | 109.782 | 109.782 | 109.782 | 109.782 | 109.782 | 109.782 | 109.782 | 109.782 | 109.782 | 109.782 | 109.782 | 109.782 | 109.782 | 109.782 | 109.782 | 109.782 | 109.782 | 109.782 | 109.782 | 109.782 | 109.782 | 109.782 | 109.782 | 109.782 | 109.782 | 109.782 | 109.782 | 109.782 | 109.782 | 109.782 | 109.782
LNG Import/Export Terminals
LNG Import Terminals (eq. leaks, compressors, flares) | kg/terminal | 57731.3333 | 57731.3333 | 57731.3333 | 57731.3333 | 57731.3333 | 57731.3333 | 57731.3333 | 57731.3333 | 57731.3333 | 57731.3333 | 57731.3333 | 57731.3333 | 57731.3333 | 57731.3333 | 57731.3333 | 57731.3333 | 57731.3333 | 57731.3333 | 57731.3333 | 57731.3333 | 57731.3333 | 57731.3333 | 57731.3333 | 57731.3333 | 57731.3333 | 57731.3333 | 57731.3333 | 57731.3333 | 27847.1429 | 24660.6667 | 15133.5714
LNG Import Terminal Blowdowns | kg/terminal | 1229556 | 1229556 | 1229556 | 1229556 | 1229556 | 1229556 | 1229556 | 1229556 | 1229556 | 1229556 | 1229556 | 1229556 | 1229556 | 1229556 | 1229556 | 1229556 | 1229556 | 1229556 | 1229556 | 1229556 | 1229556 | 1229556 | 1229556 | 1229556 | 1229556 | 1229556 | 1229556 | 1229556 | 1314697.1429 | 47174.6667 | 22435.7143
LNG Import Terminal Engine Exhaust | kg/MMHPhr | 4622.4 | 4622.4 | 4622.4 | 4622.4 | 4622.4 | 4622.4 | 4622.4 | 4622.4 | 4622.4 | 4622.4 | 4622.4 | 4622.4 | 4622.4 | 4622.4 | 4622.4 | 4622.4 | 4622.4 | 4622.4 | 4622.4 | 4622.4 | 4622.4 | 4622.4 | 4622.4 | 4622.4 | 4622.4 | 4622.4 | 4622.4 | 4622.4 | 4622.4 | 4622.4 | 4622.4
LNG Import Terminal Turbine Exhaust | kg/MMHPhr | 109.782 | 109.782 | 109.782 | 109.782 | 109.782 | 109.782 | 109.782 | 109.782 | 109.782 | 109.782 | 109.782 | 109.782 | 109.782 | 109.782 | 109.782 | 109.782 | 109.782 | 109.782 | 109.782 | 109.782 | 109.782 | 109.782 | 109.782 | 109.782 | 109.782 | 109.782 | 109.782 | 109.782 | 109.782 | 109.782 | 109.782
LNG Export Terminals (eq. leaks, compressors, flares) | kg/terminal | 800720 | 800720 | 800720 | 800720 | 800720 | 800720 | 800720 | 800720 | 800720 | 800720 | 800720 | 800720 | 800720 | 800720 | 800720 | 800720 | 800720 | 800720 | 800720 | 800720 | 800720 | 800720 | 800720 | 800720 | 800720 | 800720 | 174855 | 511300 | 352935 | 384716.6667 | 573747.1429
LNG Export Terminal Blowdowns | kg/terminal | 40 | 40 | 40 | 40 | 40 | 40 | 40 | 40 | 40 | 40 | 40 | 40 | 40 | 40 | 40 | 40 | 40 | 40 | 40 | 40 | 40 | 40 | 40 | 40 | 40 | 40 | 25885 | 0 | 3272.5 | 14066.6667 | 40881.4286
LNG Export Terminal Engine Exhaust | kg/MMHPhr | NA | NA | NA | NA | NA | NA | NA | NA | NA | NA | NA | NA | NA | NA | NA | NA | NA | NA | NA | NA | NA | NA | NA | NA | NA | NA | 4622.4 | NA | 4622.4 | 4622.4 | 4622.4
LNG Export Terminal Turbine Exhaust | kg/MMHPhr | 109.782 | 109.782 | 109.782 | 109.782 | 109.782 | 109.782 | 109.782 | 109.782 | 109.782 | 109.782 | 109.782 | 109.782 | 109.782 | 109.782 | 109.782 | 109.782 | 109.782 | 109.782 | 109.782 | 109.782 | 109.782 | 109.782 | 109.782 | 109.782 | 109.782 | 109.782 | 109.782 | 109.782 | 109.782 | 109.782 | 109.782
DISTRIBUTION
Pipeline Leaks
Mains - Cast Iron | kg/mile | 4597.362 | 4597.362 | 4597.362 | 4416.3044 | 4235.2469 | 4054.1893 | 3873.1317 | 3692.0741 | 3511.0166 | 3329.959 | 3148.9014 | 2967.8439 | 2786.7863 | 2605.7287 | 2424.6712 | 2243.6136 | 2062.556 | 1881.4984 | 1700.4409 | 1519.3833 | 1338.3257 | 1157.2682 | 1157.2682 | 1157.2682 | 1157.2682 | 1157.2682 | 1157.2682 | 1157.2682 | 1157.2682 | 1157.2682 | 1157.2682
Mains - Unprotected steel | kg/mile | 2122.2573 | 2122.2573 | 2122.2573 | 2055.8925 | 1989.5276 | 1923.1627 | 1856.7978 | 1790.4329 | 1724.0681 | 1657.7032 | 1591.3383 | 1524.9734 | 1458.6085 | 1392.2437 | 1325.8788 | 1259.5139 | 1193.149 | 1126.7841 | 1060.4193 | 994.0544 | 927.6895 | 861.3246 | 861.3246 | 861.3246 | 861.3246 | 861.3246 | 861.3246 | 861.3246 | 861.3246 | 861.3246 | 861.3246
Mains - Protected steel | kg/mile | 59.0686 | 59.0686 | 59.0686 | 61.0518 | 63.0349 | 65.0181 | 67.0013 | 68.9845 | 70.9676 | 72.9508 | 74.934 | 76.9172 | 78.9003 | 80.8835 | 82.8667 | 84.8499 | 86.833 | 88.8162 | 90.7994 | 92.7826 | 94.7657 | 96.7489 | 96.7489 | 96.7489 | 96.7489 | 96.7489 | 96.7489 | 96.7489 | 96.7489 | 96.7489 | 96.7489
Mains - Plastic | kg/mile | 190.8666 | 190.8666 | 190.8666 | 182.3393 | 173.8119 | 165.2846 | 156.7573 | 148.23 | 139.7026 | 131.1753 | 122.648 | 114.1206 | 105.5933 | 97.066 | 88.5387 | 80.0113 | 71.484 | 62.9567 | 54.4293 | 45.902 | 37.3747 | 28.8474 | 28.8474 | 28.8474 | 28.8474 | 28.8474 | 28.8474 | 28.8474 | 28.8474 | 28.8474 | 28.8474
Services - Unprotected steel | kg/service | 32.7568 | 32.7568 | 32.7568 | 31.7952 | 30.8336 | 29.872 | 28.9104 | 27.9489 | 26.9873 | 26.0257 | 25.0641 | 24.1025 | 23.1409 | 22.1793 | 21.2178 | 20.2562 | 19.2946 | 18.333 | 17.3714 | 16.4098 | 15.4482 | 14.4867 | 14.4867 | 14.4867 | 14.4867 | 14.4867 | 14.4867 | 14.4867 | 14.4867 | 14.4867 | 14.4867
Services Protected steel | kg/service | 3.3993 | 3.3993 | 3.3993 | 3.2886 | 3.1778 | 3.0671 | 2.9563 | 2.8456 | 2.7349 | 2.6241 | 2.5134 | 2.4027 | 2.2919 | 2.1812 | 2.0704 | 1.9597 | 1.849 | 1.7382 | 1.6275 | 1.5167 | 1.406 | 1.2953 | 1.2953 | 1.2953 | 1.2953 | 1.2953 | 1.2953 | 1.2953 | 1.2953 | 1.2953 | 1.2953
Services - Plastic | kg/service | 0.17908 | 0.17908 | 0.17908 | 0.1835 | 0.18791 | 0.19233 | 0.19675 | 0.20116 | 0.20558 | 0.21 | 0.21441 | 0.21883 | 0.22325 | 0.22766 | 0.23208 | 0.2365 | 0.24091 | 0.24533 | 0.24974 | 0.25416 | 0.25858 | 0.26299 | 0.26299 | 0.26299 | 0.26299 | 0.26299 | 0.26299 | 0.26299 | 0.26299 | 0.26299 | 0.26299
Services - Copper | kg/service | 4.8983 | 4.8983 | 4.8983 | 4.8983 | 4.8983 | 4.8983 | 4.8983 | 4.8983 | 4.8983 | 4.8983 | 4.8983 | 4.8983 | 4.8983 | 4.8983 | 4.8983 | 4.8983 | 4.8983 | 4.8983 | 4.8983 | 4.8983 | 4.8983 | 4.8983 | 4.8983 | 4.8983 | 4.8983 | 4.8983 | 4.8983 | 4.8983 | 4.8983 | 4.8983 | 4.8983
Meter/Regulator (City Gates)
M&R >300 | kg/station | 30335.4245 | 30335.4245 | 30335.4245 | 28851.5976 | 27367.7707 | 25883.9438 | 24400.1169 | 22916.29 | 21432.4631 | 19948.6362 | 18464.8093 | 16980.9824 | 15497.1556 | 14013.3287 | 12529.5018 | 11045.6749 | 9561.848 | 8078.0211 | 6594.1942 | 5110.3673 | 3626.5404 | 2142.7135 | 2142.7135 | 2142.7135 | 2142.7135 | 2142.7135 | 2142.7135 | 2142.7135 | 2142.7135 | 2142.7135 | 2142.7135
M&R 100-300 | kg/station | 16129.4026 | 16129.4026 | 16129.4026 | 15332.8779 | 14536.3532 | 13739.8286 | 12943.3039 | 12146.7792 | 11350.2545 | 10553.7299 | 9757.2052 | 8960.6805 | 8164.1559 | 7367.6312 | 6571.1065 | 5774.5819 | 4978.0572 | 4181.5325 | 3385.0078 | 2588.4832 | 1791.9585 | 995.4338 | 995.4338 | 995.4338 | 995.4338 | 995.4338 | 995.4338 | 995.4338 | 995.4338 | 995.4338 | 995.4338
M&R <100 | kg/station | 727.1729 | 727.1729 | 727.1729 | 727.1729 | 727.1729 | 727.1729 | 727.1729 | 727.1729 | 727.1729 | 727.1729 | 727.1729 | 727.1729 | 727.1729 | 727.1729 | 727.1729 | 727.1729 | 727.1729 | 727.1729 | 727.1729 | 727.1729 | 727.1729 | 727.1729 | 727.1729 | 727.1729 | 727.1729 | 727.1729 | 727.1729 | 727.1729 | 727.1729 | 727.1729 | 727.1729
Reg >300 | kg/station | 27315.3794 | 27315.3794 | 27315.3794 | 25923.4592 | 24531.539 | 23139.6188 | 21747.6986 | 20355.7784 | 18963.8582 | 17571.938 | 16180.0178 | 14788.0976 | 13396.1774 | 12004.2572 | 10612.337 | 9220.4168 | 7828.4966 | 6436.5764 | 5044.6562 | 3652.736 | 2260.8158 | 868.8956 | 868.8956 | 868.8956 | 868.8956 | 868.8956 | 868.8956 | 868.8956 | 868.8956 | 868.8956 | 868.8956
R-Vault >300 | kg/station | 219.3329 | 219.3329 | 219.3329 | 210.453 | 201.5731 | 192.6933 | 183.8134 | 174.9335 | 166.0536 | 157.1738 | 148.2939 | 139.414 | 130.5341 | 121.6543 | 112.7744 | 103.8945 | 95.0146 | 86.1348 | 77.2549 | 68.375 | 59.4952 | 50.6153 | 50.6153 | 50.6153 | 50.6153 | 50.6153 | 50.6153 | 50.6153 | 50.6153 | 50.6153 | 50.6153
Reg 100-300 | kg/station | 6833.0628 | 6833.0628 | 6833.0628 | 6480.9758 | 6128.8888 | 5776.8018 | 5424.7148 | 5072.6278 | 4720.5409 | 4368.4539 | 4016.3669 | 3664.2799 | 3312.1929 | 2960.1059 | 2608.0189 | 2255.9319 | 1903.8449 | 1551.7579 | 1199.6709 | 847.5839 | 495.497 | 143.41 | 143.41 | 143.41 | 143.41 | 143.41 | 143.41 | 143.41 | 143.41 | 143.41 | 143.41
R-Vault 100-300 | kg/station | 30.3692 | 30.3692 | 30.3692 | 31.4348 | 32.5003 | 33.5659 | 34.6315 | 35.6971 | 36.7627 | 37.8283 | 38.8938 | 39.9594 | 41.025 | 42.0906 | 43.1562 | 44.2218 | 45.2874 | 46.3529 | 47.4185 | 48.4841 | 49.5497 | 50.6153 | 50.6153 | 50.6153 | 50.6153 | 50.6153 | 50.6153 | 50.6153 | 50.6153 | 50.6153 | 50.6153
Reg 40-100 | kg/station | 175.4663 | 175.4663 | 175.4663 | 174.8447 | 174.2231 | 173.6015 | 172.9799 | 172.3583 | 171.7368 | 171.1152 | 170.4936 | 169.872 | 169.2504 | 168.6288 | 168.0072 | 167.3856 | 166.764 | 166.1424 | 165.5208 | 164.8993 | 164.2777 | 163.6561 | 163.6561 | 163.6561 | 163.6561 | 163.6561 | 163.6561 | 163.6561 | 163.6561 | 163.6561 | 163.6561
R-Vault 40-100 | kg/station | 14.5941 | 14.5941 | 14.5941 | 16.4899 | 18.3858 | 20.2816 | 22.1775 | 24.0733 | 25.9692 | 27.865 | 29.7609 | 31.6567 | 33.5526 | 35.4485 | 37.3443 | 39.2402 | 41.136 | 43.0319 | 44.9277 | 46.8236 | 48.7194 | 50.6153 | 50.6153 | 50.6153 | 50.6153 | 50.6153 | 50.6153 | 50.6153 | 50.6153 | 50.6153 | 50.6153
Reg <40 | kg/station | 22.4394 | 22.4394 | 22.4394 | 22.4394 | 22.4394 | 22.4394 | 22.4394 | 22.4394 | 22.4394 | 22.4394 | 22.4394 | 22.4394 | 22.4394 | 22.4394 | 22.4394 | 22.4394 | 22.4394 | 22.4394 | 22.4394 | 22.4394 | 22.4394 | 22.4394 | 22.4394 | 22.4394 | 22.4394 | 22.4394 | 22.4394 | 22.4394 | 22.4394 | 22.4394 | 22.4394
Customer Meters
Residential | kg/meter | 1.489 | 1.489 | 1.489 | 1.489 | 1.489 | 1.489 | 1.489 | 1.489 | 1.489 | 1.489 | 1.489 | 1.489 | 1.489 | 1.489 | 1.489 | 1.489 | 1.489 | 1.489 | 1.489 | 1.489 | 1.489 | 1.489 | 1.489 | 1.489 | 1.489 | 1.489 | 1.489 | 1.489 | 1.489 | 1.489 | 1.489
Commercial | kg/meter | 23.4 | 23.4 | 23.4 | 23.4 | 23.4 | 23.4 | 23.4 | 23.4 | 23.4 | 23.4 | 23.4 | 23.4 | 23.4 | 23.4 | 23.4 | 23.4 | 23.4 | 23.4 | 23.4 | 23.4 | 23.4 | 23.4 | 23.4 | 23.4 | 23.4 | 23.4 | 23.4 | 23.4 | 23.4 | 23.4 | 23.4
Industrial | kg/meter | 105 | 105 | 105 | 105 | 105 | 105 | 105 | 105 | 105 | 105 | 105 | 105 | 105 | 105 | 105 | 105 | 105 | 105 | 105 | 105 | 105 | 105 | 105 | 105 | 105 | 105 | 105 | 105 | 105 | 105 | 105
Routine Maintenance
Pressure Relief Valve Releases | kg/mile | 0.963 | 0.963 | 0.963 | 0.963 | 0.963 | 0.963 | 0.96292 | 0.96282 | 0.77399 | 0.96292 | 0.96293 | 0.96293 | 0 | 0.963 | 0.963 | 0.96217 | 0.95494 | 0.963 | 0.84442 | 0.96298 | 0.96295 | 0.963 | 0.963 | 0.963 | 0.96298 | 0.963 | 0.963 | 0.35364 | 0.92318 | 0.92702 | 0.92731
Pipeline Blowdown | kg/mile | 1.9645 | 1.9645 | 1.9645 | 1.3675 | 0.92228 | 1.2245 | 1.0473 | 0 | 1.1573 | 1.0861 | 1.1243 | 1.0902 | 0.32679 | 0.55229 | 0.090655 | 0 | 0 | 0.47174 | 0.50231 | 0.69367 | 0.52785 | 0.92724 | 1.0348 | 0.95507 | 1.1022 | 0.9227 | 1.0503 | 0.91408 | 0.35496 | 0.90643 | 0.91636
Upsets
Mishaps (Dig-ins) | kg/mile | 30.6234 | 30.6234 | 30.6234 | 30.6234 | 30.6234 | 30.6156 | 30.6128 | 30.6012 | 30.6024 | 30.5888 | 30.616 | 30.6005 | 30.5968 | 30.5701 | 30.4453 | 30.3087 | 30.2201 | 29.4478 | 30.093 | 29.9069 | 29.8657 | 28.0584 | 29.9614 | 29.7436 | 29.6766 | 29.7204 | 29.6342 | 29.9857 | 30.0288 | 30.0122 | 30.0179
OTHER
Post-Meter
Residential | kg/NG house | 2.2102 | 2.1969 | 2.1896 | 2.174 | 2.1877 | 2.1945 | 2.1682 | 2.1878 | 2.2268 | 2.2221 | 2.2093 | 2.228 | 2.2211 | 2.2072 | 2.2256 | 2.2314 | 2.2631 | 2.2434 | 2.2333 | 2.2416 | 2.2264 | 2.2141 | 2.2535 | 2.2023 | 2.2103 | 2.2577 | 2.2783 | 2.2794 | 2.2473 | 2.2482 | 2.2685
Commercial | kg/appliance | 4 | 4 | 4 | 4 | 4 | 4 | 4 | 4 | 4 | 4 | 4 | 4 | 4 | 4 | 4 | 4 | 4 | 4 | 4 | 4 | 4 | 4 | 4 | 4 | 4 | 4 | 4 | 4 | 4 | 4 | 4
Industrial & Power Plants | kg/BCF | 11326.7 | 11326.7 | 11326.7 | 11326.7 | 11326.7 | 11326.7 | 11326.7 | 11326.7 | 11326.7 | 11326.7 | 11326.7 | 11326.7 | 11326.7 | 11326.7 | 11326.7 | 11326.7 | 11326.7 | 11326.7 | 11326.7 | 11326.7 | 11326.7 | 11326.7 | 11326.7 | 11326.7 | 11326.7 | 11326.7 | 11326.7 | 11326.7 | 11326.7 | 11326.7 | 11326.7
Natural Gas Vehicles | kg/vehicle | 0.3 | 0.3 | 0.3 | 0.3 | 0.3 | 0.3 | 0.3 | 0.3 | 0.3 | 0.3 | 0.3 | 0.3 | 0.3 | 0.3 | 0.3 | 0.3 | 0.3 | 0.3 | 0.3 | 0.3 | 0.3 | 0.3 | 0.3 | 0.3 | 0.3 | 0.3 | 0.3 | 0.3 | 0.3 | 0.3 | 0.3

## 3.6-3
Table 3.6-3: U.S. Production Sector CH4 Content in Natural Gas by NEMS Region (General Sources)
Year | North East | Midcontinent | Rocky Mountain | South West | West Coast | Gulf Coast | Lower 48 States
1990 | 84% | 78.34% | 66.96% | 64.4% | 75.3% | 79.8% | n/a
1991 | 83.8% | 78.75% | 69.13% | 67.07% | 78.06% | 80.13% | n/a
1992 | 83.53% | 79.1% | 71.36% | 75.4% | 80.83% | 82.71% | n/a
1993 | 82.86% | 79.9% | 73.39% | 76.06% | 83.59% | 84.12% | n/a
1994 | 82% | 80.68% | 75.51% | 77.4% | 86.35% | 85.62% | n/a
1995 | 81.53% | 81.56% | 77.62% | 78.95% | 89.11% | 87.16% | n/a
1996 | 81.22% | 82.57% | 80.55% | 80.5% | 91.88% | 88.65% | 84.24%
1997 | 80.34% | 82.53% | 80.44% | 80.5% | 91.88% | 88.63% | 84.09%
1998 | 81.03% | 82.51% | 80.51% | 80.51% | 91.88% | 88.63% | 84.19%
1999 | 80.54% | 82.54% | 80.44% | 80.5% | 91.88% | 88.66% | 84.15%
2000 | 80.83% | 82.54% | 80.18% | 80.5% | 91.88% | 88.66% | 84.04%
2001 | 80.27% | 82.54% | 79.5% | 80.5% | 91.88% | 88.65% | 83.79%
2002 | 80.38% | 82.54% | 79.28% | 80.5% | 91.88% | 88.62% | 83.55%
2003 | 76.37% | 82.61% | 79.09% | 80.51% | 91.88% | 88.61% | 83.21%
2004 | 80.42% | 82.67% | 79.01% | 80.51% | 91.88% | 88.59% | 83.43%
2005 | 80.11% | 82.69% | 78.98% | 80.51% | 91.88% | 88.59% | 83.42%
2006 | 79.46% | 83.03% | 78.93% | 80.51% | 91.88% | 88.59% | 83.45%
2007 | 85.78% | 82.71% | 77.5% | 80.52% | 91.88% | 88.62% | 83.91%
2008 | 85.98% | 82.73% | 77.69% | 80.52% | 91.88% | 88.54% | 83.89%
2009 | 85.13% | 82.72% | 77.47% | 80.52% | 91.88% | 88.47% | 83.61%
2010 | 84.29% | 82.78% | 77.36% | 80.52% | 91.88% | 88.32% | 83.38%
2011 | 85.24% | 82.62% | 77.48% | 80.52% | 91.88% | 88.18% | 83.27%
2012 | 84.75% | 82.5% | 78.18% | 80.51% | 91.88% | 88.17% | 82.99%
2013 | 84.25% | 82.49% | 77.9% | 80.51% | 91.88% | 88.86% | 82.94%
2014 | 85.95% | 82.46% | 77.61% | 80.53% | 91.88% | 88.87% | 82.32%
2015 | 85.28% | 82.35% | 77.64% | 80.5% | 91.88% | 88.87% | 82.22%
2016 | 85.3% | 82.44% | 76.44% | 80.49% | 91.88% | 88.92% | 81.59%
2017 | 83.27% | 82.91% | 76.42% | 80.49% | 91.88% | 89.04% | 81.64%
2018 | 84.48% | 82.71% | 76.98% | 80.51% | 91.88% | 88.94% | 82.4%
2019 | 84.32% | 82.64% | 77.05% | 80.51% | 91.88% | 88.95% | 82.52%
2020 | 84.32% | 82.64% | 77.05% | 80.51% | 91.88% | 88.95% | 82.52%

## 3.6-4
Table 3.6-4: U.S. Production Sector CH4 Content in Natural Gas by NEMS Region (Gas Wells Without Hydraulic Fracturing)
Year | North East | Midcontinent | Rocky Mountain | South West | West Coast | Gulf Coast | Lower 48 States
1990 | 84% | 78.34% | 66.96% | 64.4% | 75.3% | 79.8% | n/a
1991 | 83.8% | 78.75% | 69.13% | 67.07% | 78.06% | 80.13% | n/a
1992 | 83.53% | 79.1% | 71.36% | 75.4% | 80.83% | 82.71% | n/a
1993 | 82.86% | 79.9% | 73.39% | 76.06% | 83.59% | 84.12% | n/a
1994 | 82% | 80.68% | 75.51% | 77.4% | 86.35% | 85.62% | n/a
1995 | 81.53% | 81.56% | 77.62% | 78.95% | 89.11% | 87.16% | n/a
1996 | 81.24% | 82.54% | 79.58% | 80.5% | 91.88% | 88.64% | 84.03%
1997 | 80.49% | 82.51% | 79.46% | 80.5% | 91.88% | 88.62% | 83.88%
1998 | 81.15% | 82.49% | 79.55% | 80.51% | 91.88% | 88.63% | 83.97%
1999 | 80.67% | 82.51% | 79.47% | 80.5% | 91.88% | 88.65% | 83.93%
2000 | 81% | 82.51% | 79.15% | 80.5% | 91.88% | 88.66% | 83.81%
2001 | 80.42% | 82.51% | 78.32% | 80.5% | 91.88% | 88.64% | 83.49%
2002 | 80.52% | 82.51% | 78.08% | 80.5% | 91.88% | 88.61% | 83.22%
2003 | 76.47% | 82.58% | 77.85% | 80.51% | 91.88% | 88.6% | 82.87%
2004 | 80.55% | 82.64% | 77.75% | 80.51% | 91.88% | 88.59% | 83.08%
2005 | 80.27% | 82.66% | 77.72% | 80.51% | 91.88% | 88.58% | 83.07%
2006 | 79.6% | 83% | 77.65% | 80.51% | 91.88% | 88.58% | 83.09%
2007 | 85.59% | 82.68% | 75.82% | 80.52% | 91.88% | 88.61% | 83.5%
2008 | 85.59% | 82.7% | 76.04% | 80.52% | 91.88% | 88.53% | 83.47%
2009 | 84.73% | 82.68% | 75.77% | 80.52% | 91.88% | 88.46% | 83.15%
2010 | 83.83% | 82.76% | 75.65% | 80.52% | 91.88% | 88.31% | 82.88%
2011 | 85% | 82.59% | 75.81% | 80.52% | 91.88% | 88.17% | 82.77%
2012 | 84.36% | 82.47% | 76.7% | 80.51% | 91.88% | 88.16% | 82.48%
2013 | 83.88% | 82.46% | 76.33% | 80.51% | 91.88% | 88.85% | 82.39%
2014 | 85.62% | 82.42% | 75.97% | 80.53% | 91.88% | 88.87% | 81.73%
2015 | 85.11% | 82.32% | 76.07% | 80.5% | 91.88% | 88.86% | 81.59%
2016 | 84.99% | 82.41% | 74.53% | 80.49% | 91.88% | 88.92% | 80.81%
2017 | 82.66% | 82.88% | 74.52% | 80.49% | 91.88% | 89.04% | 80.79%
2018 | 84.09% | 82.68% | 75.26% | 80.51% | 91.88% | 88.94% | 81.77%
2019 | 83.9% | 82.61% | 75.36% | 80.51% | 91.88% | 88.95% | 81.92%
2020 | 83.66% | 82.65% | 75.39% | 80.51% | 91.88% | 88.97% | 81.88%

## 3.6-5
Table 3.6-5: U.S. Production Sector CH4 Content in Natural Gas by NEMS Region (Gas Wells With Hydraulic Fracturing)
Year | North East | Midcontinent | Rocky Mountain | South West | West Coast | Gulf Coast | Lower 48 States
1990 | 84% | 78.34% | 66.96% | 64.4% | 75.3% | 79.8% | n/a
1991 | 83.8% | 78.75% | 69.13% | 67.07% | 78.06% | 80.13% | n/a
1992 | 83.53% | 79.1% | 71.36% | 75.4% | 80.83% | 82.71% | n/a
1993 | 82.86% | 79.9% | 73.39% | 76.06% | 83.59% | 84.12% | n/a
1994 | 82% | 80.68% | 75.51% | 77.4% | 86.35% | 85.62% | n/a
1995 | 81.53% | 81.56% | 77.62% | 78.95% | 89.11% | 87.16% | n/a
1996 | 83.2% | 92.57% | 74.4% | 80.5% | 91.88% | 88.65% | 82.07%
1997 | 83.08% | 92.57% | 74.95% | 80.5% | 91.88% | 88.63% | 82.08%
1998 | 83.09% | 92.57% | 75.5% | 80.51% | 91.88% | 88.63% | 82.33%
1999 | 83.06% | 92.57% | 75.32% | 80.5% | 91.88% | 88.66% | 81.93%
2000 | 83.01% | 92.57% | 76.36% | 80.5% | 91.88% | 88.66% | 82.47%
2001 | 83.04% | 92.57% | 78.89% | 80.5% | 91.88% | 88.65% | 83.63%
2002 | 83.04% | 92.57% | 80.52% | 80.5% | 91.88% | 88.62% | 84.43%
2003 | 83.06% | 92.57% | 81.4% | 80.51% | 91.88% | 88.61% | 84.93%
2004 | 83% | 92.57% | 81.72% | 80.51% | 91.88% | 88.59% | 85.19%
2005 | 82.95% | 92.57% | 81.98% | 80.51% | 91.88% | 88.59% | 85.28%
2006 | 82.97% | 92.57% | 82.58% | 80.51% | 91.88% | 88.59% | 85.65%
2007 | 83.49% | 92.57% | 86.51% | 80.52% | 91.88% | 88.62% | 88.7%
2008 | 84.15% | 92.57% | 86.26% | 80.52% | 91.88% | 88.54% | 88.45%
2009 | 84.09% | 92.57% | 86.8% | 80.52% | 91.88% | 88.47% | 88.74%
2010 | 84.26% | 92.57% | 86.8% | 80.52% | 91.88% | 88.32% | 89.05%
2011 | 83.55% | 92.57% | 87.95% | 80.52% | 91.88% | 88.18% | 89.42%
2012 | 83.98% | 92.57% | 87.64% | 80.51% | 91.88% | 88.17% | 89.1%
2013 | 83.92% | 92.57% | 88.11% | 80.51% | 91.88% | 88.86% | 89.34%
2014 | 83.98% | 92.57% | 88.81% | 80.53% | 91.88% | 88.87% | 89.99%
2015 | 83.13% | 92.57% | 89.41% | 80.5% | 91.88% | 88.87% | 90.29%
2016 | 83.97% | 92.57% | 91.12% | 80.49% | 91.88% | 88.92% | 91.49%
2017 | 84.18% | 92.57% | 91.23% | 80.49% | 91.88% | 89.04% | 91.28%
2018 | 84.06% | 92.57% | 89.86% | 80.51% | 91.88% | 88.94% | 90.34%
2019 | 84.09% | 92.57% | 90.38% | 80.51% | 91.88% | 88.95% | 90.75%
2020 | 84.26% | 92.57% | 90.38% | 80.51% | 91.88% | 88.97% | 90.76%

## 3.6-6
Table 3.6-6: CH4 Emission Factors for Natural Gas Systems, Data Sources/Methodology
Segment/Source | Units | Data Source(s)/Methodology
EXPLORATION
Non-completion well testing - vented | kg/event | 2015-2020: Calculated using year-specific GHGRP subpart W data for each control category (EPA 2021c). 1990-2014: Year 2015 emission factors. Refer to EPA 2018b for additional detail.
Non-completion well testing - flared | kg/event
HF Completions - Non-REC with Venting | kg/event | 2011-2020: Calculated using year-specific GHGRP subpart W data for each control category (EPA 2021c). 1990-2014: Year 2011 emission factors. Refer to EPA 2013 and EPA 2018b for additional detail.
HF Completions - Non-REC with Flaring | kg/event | 2011-2020: Calculated using year-specific GHGRP subpart W data for each control category (EPA 2021c). 1990-2014: Year 2011 emission factors. Refer to EPA 2013 and EPA 2018b for additional detail.
HF Completions - REC with Venting | kg/event | 2011-2020: Calculated using year-specific GHGRP subpart W data for each control category (EPA 2021c). 1990-2014: Year 2011 emission factors. Refer to EPA 2013 and EPA 2018b for additional detail.
HF Completions - REC with Flaring | kg/event | 2011-2020: Calculated using year-specific GHGRP subpart W data for each control category (EPA 2021c). 1990-2014: Year 2011 emission factors. Refer to EPA 2013 and EPA 2018b for additional detail.
Non-HF Completions - vented | kg/event | 2015-2020: Calculated using year-specific GHGRP subpart W data for each control category (EPA 2021c). 1990-2014: Year 2015 emission factors. Refer to EPA 2018b for additional detail.
Non-HF Completions - flared | kg/event
Well Blowouts | n/a | Added MT/event in each year anomalous blowouts were noted. See EPA 2021e for additional detail.
Well Drilling | kg/well | Radian/API 1992
PRODUCTION
Gas Wells
Total Producing Gas Wells | kg/well | n/a
Non-associated Gas Wells (less fractured wells) | kg/well | GRI/EPA 1996
Gas Wells with Hydraulic Fracturing | kg/well | GRI/EPA 1996
Well Pad Equipment
Heaters | kg/heater | GRI/EPA 1996
Separators | kg/separator | GRI/EPA 1996
Dehydrators | kg/dehydrator | GRI/EPA 1996
Meters/Piping | kg/meter | GRI/EPA 1996
Compressors | kg/compressor | GRI/EPA 1996
Well Workovers
HF Workovers - Non-REC with Venting | kg/event | 2011-2020: Calculated using year-specific GHGRP subpart W data for each control category (EPA 2021c). 1990-2014: Year 2011 emission factors. Refer to EPA 2013 and EPA 2018b for additional detail.
HF Workovers - Non-REC with Flaring | kg/event | 2011-2020: Calculated using year-specific GHGRP subpart W data for each control category (EPA 2021c). 1990-2014: Year 2011 emission factors. Refer to EPA 2013 and EPA 2018b for additional detail.
HF Workovers - REC with Venting | kg/event | 2011-2020: Calculated using year-specific GHGRP subpart W data for each control category (EPA 2021c). 1990-2014: Year 2011 emission factors. Refer to EPA 2013 and EPA 2018b for additional detail.
HF Workovers - REC with Flaring | kg/event | 2011-2020: Calculated using year-specific GHGRP subpart W data for each control category (EPA 2021c). 1990-2014: Year 2011 emission factors. Refer to EPA 2013 and EPA 2018b for additional detail.
Non-HF Workovers - vented | kg/event | 2015-2020: Calculated using year-specific GHGRP subpart W data for each control category (EPA 2021c). 1990-2014: Year 2015 emission factors. Refer to EPA 2018b for additional detail.
Non-HF Workovers - flared | kg/event
Normal Operations
Pneumatic Device Vents | kg/controller | Calculated weighted average of bleed type emission factors.
Pneumatic Device Vents - Low Bleed (LB) | kg/controller | Calculated using RY2014 GHGRP subpart W data for each bleed type category. Refer to EPA 2016a for additional detail.
Pneumatic Device Vents - High Bleed (HB) | kg/controller | Calculated using RY2014 GHGRP subpart W data for each bleed type category. Refer to EPA 2016a for additional detail.
Pneumatic Device Vents - Intermittent Bleed (IB) | kg/controller | Calculated using RY2014 GHGRP subpart W data for each bleed type category. Refer to EPA 2016a for additional detail.
Chemical Injection Pumps | kg/pump | Calculated using RY2014 GHGRP subpart W data. Refer to EPA 2016a for additional detail.
Kimray Pumps | kg/MMscf | GRI/EPA 1996
Dehydrator Vents | kg/MMscf | GRI/EPA 1996
Misc. Onshore Production Flaring (220 - Gulf Coast Basin [LA TX]) | kg/MMscf | 1990-1992: Assumed to be zero (GRI/EPA 1996). 2015-2020: Calculated using year-specific GHGRP subpart W data (EPA 2021c). 1993-2014: Linear interpolation. Refer to EPA 2018b for additional detail.
Misc. Onshore Production Flaring (395 - Williston Basin) | kg/MMscf | 1990-1992: Assumed to be zero (GRI/EPA 1996). 2015-2020: Calculated using year-specific GHGRP subpart W data (EPA 2021c). 1993-2014: Linear interpolation. Refer to EPA 2018b for additional detail.
Misc. Onshore Production Flaring (430 - Permian Basin) | kg/MMscf | 1990-1992: Assumed to be zero (GRI/EPA 1996). 2015-2020: Calculated using year-specific GHGRP subpart W data (EPA 2021c). 1993-2014: Linear interpolation. Refer to EPA 2018b for additional detail.
Misc. Onshore Production Flaring (Other Basins) | kg/MMscf | 1990-1992: Assumed to be zero (GRI/EPA 1996). 2015-2020: Calculated using year-specific GHGRP subpart W data (EPA 2021c). 1993-2014: Linear interpolation. Refer to EPA 2018b for additional detail.
Condensate Tank Vents
Large Tanks w/Flares | kg/bbl | 2015-2020: Calculated using year-specific GHGRP subpart W data for each tank category (EPA 2021c). 1990-2014: Year 2015 emission factors. Refer to EPA 2017a for additional detail.
Large Tanks w/VRU | kg/bbl | 2015-2020: Calculated using year-specific GHGRP subpart W data for each tank category (EPA 2021c). 1990-2014: Year 2015 emission factors. Refer to EPA 2017a for additional detail.
Large Tanks w/o Control | kg/bbl | 2015-2020: Calculated using year-specific GHGRP subpart W data for each tank category (EPA 2021c). 1990-2014: Year 2015 emission factors. Refer to EPA 2017a for additional detail.
Small Tanks w/Flares | kg/bbl | 2015-2020: Calculated using year-specific GHGRP subpart W data for each tank category (EPA 2021c). 1990-2014: Year 2015 emission factors. Refer to EPA 2017a for additional detail.
Small Tanks w/o Flares | kg/bbl | 2015-2020: Calculated using year-specific GHGRP subpart W data for each tank category (EPA 2021c). 1990-2014: Year 2015 emission factors. Refer to EPA 2017a for additional detail.
Malfunctioning Separator Dump Valves | kg/bbl | 2015-2020: Calculated using year-specific GHGRP subpart W data for each tank category (EPA 2021c). 1990-2014: Year 2015 emission factors. Refer to EPA 2017a for additional detail.
Compressor Exhaust Vented
Gas Engines | kg/MMHPhr | GRI/EPA 1996
Well Clean Ups
Liquids Unloading with Plunger Lifts | kg/venting well | 2011-2020: Calculated using year-specific GHGRP subpart W data (EPA 2021c). 1990-2010: Year 2011 emission factors. Refer to EPA 2018b for additional detail.
Liquids Unloading without Plunger Lifts | kg/venting well | 2011-2020: Calculated using year-specific GHGRP subpart W data (EPA 2021c). 1990-2010: Year 2011 emission factors. Refer to EPA 2018b for additional detail.
Blowdowns
Vessel Blowdowns | kg/vessel | GRI/EPA 1996
Compressor Blowdowns | kg/compressor | GRI/EPA 1996
Compressor Starts | kg/compressor | GRI/EPA 1996
Upsets
Pressure Relief Valves | kg/PRV | GRI/EPA 1996
Produced Water
Natural Gas Wells | kg/MMbbl produced water | EPA 2017d. Refer to EPA 2021b for additional details.
Offshore
GOM Federal Waters (All sources, except flares) | kg/complex | 1990-2004, 2006-2009: Calculated from year 2008 BOEM data (BOEM 2008). 2005: Calculated from year 2005 BOEM data (BOEM 2005). 2010-2012: Calculated from year 2011 BOEM data (BOEM 2011). 2013-2015: Calculated from year 2014 BOEM data (BOEM 2014). 2016 forward: Calculated from year 2017 BOEM data (BOEM 2017). Refer to EPA 2020a for detail.
GOM Federal Waters Flaring | kg/MMBtu (of flared gas) | Calculated from flaring volumes reported in OGOR-B reports (BOEM 2021d). Refer to EPA 2020a for detail.
GOM State Waters (All sources, except flares) | kg/MMcf | Equals GOM federal waters emissions divided by GOM federal waters gas production from gas wells (BOEM 2021b, BOEM 2021c), calculated for each year. Refer to EPA 2020a for detail.
GOM State Waters Flaring | kg/MMcf | Equals GOM federal waters emissions divided by GOM federal waters gas production from gas wells (BOEM 2021b, BOEM 2021c), calculated for each year. Refer to EPA 2020a for detail.
Alaska State Waters (All sources, except flares) | kg/MMcf | 2015 forward: Calculated using year-specific GHGRP subpart W and subpart C data (EPA 2021c). 1990-2014: Year 2015 emission factors applied. Refer to EPA 2020a for detail.
Alaska State Waters Flaring | kg/MMcf | 2015 forward: Calculated using year-specific GHGRP subpart W data (EPA 2021c). 1990-2014: Year 2015 emission factors applied. Refer to EPA 2020a for detail.
Gathering and Boosting
G&B Stations
Compressors | kg/compressor | Zimmerle 2019. Refer to EPA 2020b for detail.
Tanks | kg/tank | Zimmerle 2019. Refer to EPA 2020b for detail.
Station Blowdowns | kg/event | 2016 forward: Calculated using year-specific GHGRP subpart W data (EPA 2021c). 1990-2015: Year 2016 emission factors applied. Refer to EPA 2020b for detail.
Dehy Vents - Large units | kg/dehydrator | 2016 forward: Calculated using year-specific GHGRP subpart W data (EPA 2021c). 1990-2015: Year 2016 emission factors applied. Refer to EPA 2020b for detail.
Dehy Vents - Small units | kg/dehydrator | 2016 forward: Calculated using year-specific GHGRP subpart W data (EPA 2021c). 1990-2015: Year 2016 emission factors applied. Refer to EPA 2020b for detail.
High-bleed Pneumatic Devices | kg/device | 2016 forward: Calculated using year-specific GHGRP subpart W data (EPA 2021c). 1990-2015: Year 2016 emission factors applied. Refer to EPA 2020b for detail.
Intermittent Bleed Pneumatic Devices | kg/device | 2016 forward: Calculated using year-specific GHGRP subpart W data (EPA 2021c). 1990-2015: Year 2016 emission factors applied. Refer to EPA 2020b for detail.
Low-Bleed Pneumatic Devices | kg/device | 2016 forward: Calculated using year-specific GHGRP subpart W data (EPA 2021c). 1990-2015: Year 2016 emission factors applied. Refer to EPA 2020b for detail.
Flare Stacks | kg/flare | 2016 forward: Calculated using year-specific GHGRP subpart W data (EPA 2021c). 1990-2015: Year 2016 emission factors applied. Refer to EPA 2020b for detail.
AGRU | kg/AGRU | Zimmerle 2019. Refer to EPA 2020b for detail.
Pneumatic Pumps | kg/pump | 2016 forward: Calculated using year-specific GHGRP subpart W data (EPA 2021c). 1990-2015: Year 2016 emission factors applied. Refer to EPA 2020b for detail.
Combustion Slip | kg/unit | Zimmerle 2019. Refer to EPA 2020b for detail.
Dehydrator L&V | kg/dehydrator | Zimmerle 2019. Refer to EPA 2020b for detail.
Yard Piping | kg/station | Zimmerle 2019. Refer to EPA 2020b for detail.
Separators | kg/separator | Zimmerle 2019. Refer to EPA 2020b for detail.
Desiccant Dehydrators | kg/dehydrator | 2016 forward: Calculated using year-specific GHGRP subpart W data (EPA 2021c). 1990-2015: Year 2016 emission factors applied. Refer to EPA 2020b for detail.
G&B Pipeline Leaks | kg/mile | 2016-2020: Calculated using year-specific GHGRP subpart W data (EPA 2021c). 1990-2015: Year 2016 emission factors applied. Refer to EPA 2019a for additional detail.
G&B Pipeline Blowdowns | kg/mile | 2016-2020: Calculated using year-specific GHGRP subpart W data (EPA 2021c). 1990-2015: Year 2016 emission factors applied. Refer to EPA 2019a for additional detail.
GAS PROCESSING PLANTS
Plant Grouped Emission Sources | kg/plant | 2015-2020: Calculated using year-specific GHGRP subpart W data for each emission source (EPA 2021c). For centrifugal compressors with dry seals, dry seal emissions are not included in subpart W; dry seal emissions are added using information from EPA 2006. 2011-2014: Year 2015 emission factors. 1990-1992: Emission factors from GRI/EPA 1996. 1993-2010: Linear interpolation. Refer to EPA 2017b for additional detail.
Plant Fugitives | kg/plant | 2015-2020: Calculated using year-specific GHGRP subpart W data for each emission source (EPA 2021c). For centrifugal compressors with dry seals, dry seal emissions are not included in subpart W; dry seal emissions are added using information from EPA 2006. 2011-2014: Year 2015 emission factors. 1990-1992: Emission factors from GRI/EPA 1996. 1993-2010: Linear interpolation. Refer to EPA 2017b for additional detail.
Reciprocating Compressors | kg/compressor | 2015-2020: Calculated using year-specific GHGRP subpart W data for each emission source (EPA 2021c). For centrifugal compressors with dry seals, dry seal emissions are not included in subpart W; dry seal emissions are added using information from EPA 2006. 2011-2014: Year 2015 emission factors. 1990-1992: Emission factors from GRI/EPA 1996. 1993-2010: Linear interpolation. Refer to EPA 2017b for additional detail.
Centrifugal Compressors (wet seals) | kg/compressor | 2015-2020: Calculated using year-specific GHGRP subpart W data for each emission source (EPA 2021c). For centrifugal compressors with dry seals, dry seal emissions are not included in subpart W; dry seal emissions are added using information from EPA 2006. 2011-2014: Year 2015 emission factors. 1990-1992: Emission factors from GRI/EPA 1996. 1993-2010: Linear interpolation. Refer to EPA 2017b for additional detail.
Centrifugal Compressors (dry seals) | kg/compressor | 2015-2020: Calculated using year-specific GHGRP subpart W data for each emission source (EPA 2021c). For centrifugal compressors with dry seals, dry seal emissions are not included in subpart W; dry seal emissions are added using information from EPA 2006. 2011-2014: Year 2015 emission factors. 1990-1992: Emission factors from GRI/EPA 1996. 1993-2010: Linear interpolation. Refer to EPA 2017b for additional detail.
Flares | kg/plant | 2015-2020: Calculated using year-specific GHGRP subpart W data for each emission source (EPA 2021c). For centrifugal compressors with dry seals, dry seal emissions are not included in subpart W; dry seal emissions are added using information from EPA 2006. 2011-2014: Year 2015 emission factors. 1990-1992: Emission factors from GRI/EPA 1996. 1993-2010: Linear interpolation. Refer to EPA 2017b for additional detail.
Dehydrators | kg/plant | 2015-2020: Calculated using year-specific GHGRP subpart W data for each emission source (EPA 2021c). For centrifugal compressors with dry seals, dry seal emissions are not included in subpart W; dry seal emissions are added using information from EPA 2006. 2011-2014: Year 2015 emission factors. 1990-1992: Emission factors from GRI/EPA 1996. 1993-2010: Linear interpolation. Refer to EPA 2017b for additional detail.
Compressor Exhaust
Gas Engines | kg/MMHPhr | GRI/EPA 1996
Gas Turbines | kg/MMHPhr | GRI/EPA 1996
AGR Vents | kg/AGR unit | GRI/EPA 1996
Pneumatic Devices | kg/plant | GRI/EPA 1996
Blowdowns/Venting | kg/plant | 2015-2020: Calculated using year-specific GHGRP subpart W data for each emission source (EPA 2021c). 2011-2014: Year 2015 emission factors. 1990-1992: Emission factors from GRI/EPA 1996. 1993-2010: Linear interpolation. Refer to EPA 2017b for additional detail.
TRANSMISSION AND STORAGE
Pipeline Leaks | kg/mile | GRI/EPA 1996
Compressor Stations (Transmission)
Station + Compressor Fugitive Emissions | kg/station | 2011-2020: Calculated using Zimmerle et al. 2015. 1990-1992: GRI/EPA 1996. 1993-2010: Linear interpolation. Refer to EPA 2016c for additional detail.
Reciprocating Compressor | kg/compressor | 2011-2020: Calculated using Zimmerle et al. 2015. 1990-1992: GRI/EPA 1996. 1993-2010: Linear interpolation. Refer to EPA 2016c for additional detail.
Centrifugal Compressor (total) | kg/compressor | 2011-2020: Calculated using Zimmerle et al. 2015. 1990-1992: GRI/EPA 1996. 1993-2010: Linear interpolation. Refer to EPA 2016c for additional detail.
Centrifugal Compressor (wet seals) | kg/compressor | 2011-2020: Calculated using Zimmerle et al. 2015. 1990-1992: GRI/EPA 1996. 1993-2010: Linear interpolation. Refer to EPA 2016c for additional detail.
Centrifugal Compressor (dry seals) | kg/compressor | 2011-2020: Calculated using Zimmerle et al. 2015. 1990-1992: GRI/EPA 1996. 1993-2010: Linear interpolation. Refer to EPA 2016c for additional detail.
Compressor Stations (Storage)
Station + Compressor Fugitive Emissions | kg/station | 2011-2020: Calculated using Zimmerle et al. 2015. 1990-1992: GRI/EPA 1996. 1993-2010: Linear interpolation. Refer to EPA 2016c for additional detail.
Reciprocating Compressor | kg/compressor | 2011-2020: Calculated using Zimmerle et al. 2015. 1990-1992: GRI/EPA 1996. 1993-2010: Linear interpolation. Refer to EPA 2016c for additional detail.
Wells (Storage) | kg/well | GRI/EPA 1996. Note, total emissions estimate for years 2015 and 2016 are supplemented by data from the Aliso Canyon leak (EPA 2017c).
M&R (Trans. Co. Interconnect) | kg/station | GRI/EPA 1996
M&R (Farm Taps + Direct Sales) | kg/station | GRI/EPA 1996
Normal Operation
Dehydrator vents (Transmission) | kg/MMscf | GRI/EPA 1996
Dehydrator vents (Storage) | kg/MMscf | GRI/EPA 1996
Flaring (Transmission) | kg/station | 2015-2020: Calculated using year-specific GHGRP subpart W data (EPA 2021c). 1990-2014: Year 2015 emission factors. Refer to EPA 2018b for additional detail.
Flaring (Storage) | kg/station | 2015-2020: Calculated using year-specific GHGRP subpart W data (EPA 2021c). 1990-2014: Year 2015 emission factors. Refer to EPA 2018b for additional detail.
Compressor Exhaust
Engines (Transmission) | kg/MMHPhr | GRI/EPA 1996
Turbines (Transmission) | kg/MMHPhr | GRI/EPA 1996
Engines (Storage) | kg/MMHPhr | GRI/EPA 1996
Turbines (Storage) | kg/MMHPhr | GRI/EPA 1996
Generators (Engines) | kg/MMHPhr | GRI/EPA 1996
Generators (Turbines) | kg/MMHPhr | GRI/EPA 1996
Pneumatic Devices Trans + Stor
Pneumatic Devices Transmission | kg/device | 1990-1992: GRI/EPA 1996. 2011-2020: Calculated weighted average of bleed type emission factors. 1993-2010: Linear interpolation.
(High Bleed) | kg/device | 1990-2010: Not applicable. 2011-2020: Calculated using year-specific GHGRP subpart W data for each bleed type category (EPA 2021c). Refer to EPA 2016c for additional detail.
(Intermittent Bleed) | kg/device | 1990-2010: Not applicable. 2011-2020: Calculated using year-specific GHGRP subpart W data for each bleed type category (EPA 2021c). Refer to EPA 2016c for additional detail.
(Low Bleed) | kg/device | 1990-2010: Not applicable. 2011-2020: Calculated using year-specific GHGRP subpart W data for each bleed type category (EPA 2021c). Refer to EPA 2016c for additional detail.
Pneumatic Devices Storage | kg/device | 1990-1992: GRI/EPA 1996. 2011-2020: Calculated weighted average of bleed type emission factors. 1993-2010: Linear interpolation.
(High Bleed) | kg/device | 1990-2010: Not applicable. 2011-2020: Calculated using year-specific GHGRP subpart W data for each bleed type category (EPA 2021c). Refer to EPA 2016c for additional detail.
(Intermittent Bleed) | kg/device | 1990-2010: Not applicable. 2011-2020: Calculated using year-specific GHGRP subpart W data for each bleed type category (EPA 2021c). Refer to EPA 2016c for additional detail.
(Low Bleed) | kg/device | 1990-2010: Not applicable. 2011-2020: Calculated using year-specific GHGRP subpart W data for each bleed type category (EPA 2021c). Refer to EPA 2016c for additional detail.
Routine Maintenance/Upsets
Pipeline venting | kg/mile | 1990-2015: GRI/EPA 1996. 2016-2020: Calculated using year-specific GHGRP subpart W RY2016-2020 data (EPA 2021c). Refer to EPA 2019c for additional detail.
Station venting Trans + Storage
Station Venting Transmission | kg/station | GRI/EPA 1996
Station Venting Storage | kg/station | GRI/EPA 1996
LNG Storage
LNG Stations (eq. leaks, compressors, flares) | kg/facility | Calculated rolling 3-yr average of GHGRP subpart W RY2015-2020 data (EPA 2021c). Refer to EPA 2019b for additional detail.
LNG Station Blowdowns | kg/facility | GRI/EPA 1996
LNG Station Engine Exhaust | kg/MMHPhr | GRI/EPA 1996
LNG Station Turbine Exhaust | kg/MMHPhr | GRI/EPA 1996
LNG Import/Export Terminals
LNG Import Terminals (eq. leaks, compressors, flares) | kg/terminal | Calculated rolling 3-yr average of GHGRP subpart W RY2015-2020 data (EPA 2021c). Refer to EPA 2019b for additional detail.
LNG Import Terminal Blowdowns | kg/terminal | Calculated rolling 3-yr average of GHGRP subpart W RY2015-2020 data (EPA 2021c). Refer to EPA 2019b for additional detail.
LNG Import Terminal Engine Exhaust | kg/MMHPhr | GRI/EPA 1996
LNG Import Terminal Turbine Exhaust | kg/MMHPhr | GRI/EPA 1996
LNG Export Terminals (eq. leaks, compressors, flares) | kg/terminal | 2015-2020: Calculated using year-specific GHGRP subpart W data (EPA 2021c). 1990-2014: Year 2015 emission factors applied. Refer to EPA 2019b for additional detail.
LNG Export Terminal Blowdowns | kg/terminal | 2015-2020: Calculated using year-specific GHGRP subpart W data (EPA 2021c). 1990-2014: Year 2015 emission factors applied. Refer to EPA 2019b for additional detail.
LNG Export Terminal Engine Exhaust | kg/MMHPhr | GRI/EPA 1996
LNG Export Terminal Turbine Exhaust | kg/MMHPhr | GRI/EPA 1996
DISTRIBUTION
Pipeline Leaks
Mains - Cast Iron | kg/mile | 2011-2020: Calculated using data from Lamb et al. 2015 and GRI/EPA 1996. 1990-1992: GRI/EPA 1996. 1993-2010: Linear interpolation. Refer to EPA 2016d for additional detail.
Mains - Unprotected steel | kg/mile | 2011-2020: Calculated using data from Lamb et al. 2015 and GRI/EPA 1996. 1990-1992: GRI/EPA 1996. 1993-2010: Linear interpolation. Refer to EPA 2016d for additional detail.
Mains - Protected steel | kg/mile | 2011-2020: Calculated using data from Lamb et al. 2015 and GRI/EPA 1996. 1990-1992: GRI/EPA 1996. 1993-2010: Linear interpolation. Refer to EPA 2016d for additional detail.
Mains - Plastic | kg/mile | 2011-2020: Calculated using data from Lamb et al. 2015 and GRI/EPA 1996. 1990-1992: GRI/EPA 1996. 1993-2010: Linear interpolation. Refer to EPA 2016d for additional detail.
Total Pipeline Miles | kg/mile | n/a
Services - Unprotected steel | kg/service | 2011-2020: Calculated using data from Lamb et al. 2015. 1990-1992: GRI/EPA 1996. 1993-2010: Linear interpolation. Refer to EPA 2016d for additional detail.
Services Protected steel | kg/service | 2011-2020: Calculated using data from Lamb et al. 2015. 1990-1992: GRI/EPA 1996. 1993-2010: Linear interpolation. Refer to EPA 2016d for additional detail.
Services - Plastic | kg/service | 2011-2020: Calculated using data from Lamb et al. 2015. 1990-1992: GRI/EPA 1996. 1993-2010: Linear interpolation. Refer to EPA 2016d for additional detail.
Services - Copper | kg/service | GRI/EPA 1996
Total Services | kg/service | n/a
Meter/Regulator (City Gates)
M&R >300 | kg/station | 2011-2020: Calculated using data from Lamb et al. 2015. 1990-1992: GRI/EPA 1996. 1993-2010: Linear interpolation. Refer to EPA 2016d for additional detail.
M&R 100-300 | kg/station | 2011-2020: Calculated using data from Lamb et al. 2015. 1990-1992: GRI/EPA 1996. 1993-2010: Linear interpolation. Refer to EPA 2016d for additional detail.
M&R <100 | kg/station | GRI/EPA 1996. Refer to EPA 2016d for additional detail.
Reg >300 | kg/station | 2011-2020: Calculated using data from Lamb et al. 2015. 1990-1992: GRI/EPA 1996. 1993-2010: Linear interpolation. Refer to EPA 2016d for additional detail.
R-Vault >300 | kg/station | 2011-2020: Calculated using data from Lamb et al. 2015. 1990-1992: GRI/EPA 1996. 1993-2010: Linear interpolation. Refer to EPA 2016d for additional detail.
Reg 100-300 | kg/station | 2011-2020: Calculated using data from Lamb et al. 2015. 1990-1992: GRI/EPA 1996. 1993-2010: Linear interpolation. Refer to EPA 2016d for additional detail.
R-Vault 100-300 | kg/station | 2011-2020: Calculated using data from Lamb et al. 2015. 1990-1992: GRI/EPA 1996. 1993-2010: Linear interpolation. Refer to EPA 2016d for additional detail.
Reg 40-100 | kg/station | 2011-2020: Calculated using data from Lamb et al. 2015. 1990-1992: GRI/EPA 1996. 1993-2010: Linear interpolation. Refer to EPA 2016d for additional detail.
R-Vault 40-100 | kg/station | 2011-2020: Calculated using data from Lamb et al. 2015. 1990-1992: GRI/EPA 1996. 1993-2010: Linear interpolation. Refer to EPA 2016d for additional detail.
Reg <40 | kg/station | GRI/EPA 1996. Refer to EPA 2016d for additional detail.
Customer Meters
Residential | kg/outdoor meter | Calculated using data from GRI/EPA 1996, GTI 2009, and Clearstone 2011. Refer to EPA 2021a for additional detail.
Commercial | kg/meter | Calculated using data from GTI 2009 and GTI 2019. Refer to EPA 2021a for additional details.
Industrial | kg/meter | Calculated using data from GTI 2009 and GTI 2019. Refer to EPA 2021a for additional details.
Rountine Maintenance
Pressure Relief Valve Releases | kg/mile main | GRI/EPA 1996
Pipeline Blowdown | kg/mile | GRI/EPA 1996
Upsets
Mishaps (Dig-ins) | kg/mile | GRI/EPA 1996
POST-METER
Residential | kg/NG house | CH4 EF is from the Fischer study (Fischer et al. 2018). To avoid double-counting of emissions, CH4 emissions from residential natural gas fuel combustion source are deducted from the residenial post-meter estimates.
Commercial | kg/appliance | IPCC 2019
Industrial & EGUs | kg/BCF | IPCC 2019
Natural Gas Vehicles | kg/vehicle | IPCC 2019

## 3.6-7
Table 3.6-7: Activity Data for Natural Gas Systems Sources, for All Years
Table Footnotes:
"NE" indicates value not estimated
Segment/Source | Units | 1990 | 1991 | 1992 | 1993 | 1994 | 1995 | 1996 | 1997 | 1998 | 1999 | 2000 | 2001 | 2002 | 2003 | 2004 | 2005 | 2006 | 2007 | 2008 | 2009 | 2010 | 2011 | 2012 | 2013 | 2014 | 2015 | 2016 | 2017 | 2018 | 2019 | 2020
EXPLORATION
Non-completion well testing - vented | events | 187.0012 | 209.1832 | 204.9466 | 211.2924 | 220.852 | 215.5974 | 228.3968 | 241.4387 | 249.7311 | 250.5518 | 257.5654 | 281.6555 | 290.6455 | 307.1062 | 319.9268 | 337.8625 | 361.4349 | 378.7952 | 406.3945 | 412.2323 | 420.5767 | 425.9728 | 427.2968 | 423.292 | 417.2609 | 421.5485 | 400.7137 | 129.7869 | 0 | 0 | 1.481
Non-completion well testing - flared | events | 12.5994 | 14.0939 | 13.8085 | 14.236 | 14.8801 | 14.5261 | 15.3884 | 16.2671 | 16.8259 | 16.8812 | 17.3537 | 18.9768 | 19.5825 | 20.6916 | 21.5553 | 22.7638 | 24.352 | 25.5217 | 27.3812 | 27.7745 | 28.3367 | 28.7003 | 28.7895 | 28.5197 | 28.1133 | 28.4022 | 10.4664 | 9.1614 | 9.2298 | 649.5396 | 0
HF Completions - Non-REC with Venting | events | 2462.4 | 2449.8 | 1757.7 | 2256.3 | 2232.9 | 2116.8 | 2463.3 | 3471.3 | 3131.1 | 3578.4 | 4885.2 | 6413.3262 | 5021.5182 | 5803.81 | 6557.8534 | 7450.1012 | 8441.0431 | 8308.1219 | 8677.8391 | 4775.0477 | 4593.0536 | 4260.5988 | 2604.972 | 1847.8896 | 2002.3736 | 117.1105 | 161 | 103 | 146 | 104 | 16
HF Completions - Non-REC with Flaring | events | 273.6 | 272.2 | 195.3 | 250.7 | 248.1 | 235.2 | 273.7 | 385.7 | 347.9 | 397.6 | 542.8 | 743.3 | 608.2 | 736.1 | 872.9 | 1043.3 | 1247 | 1298.7 | 1440.2 | 844.6 | 869.6 | 1150.5793 | 881.6029 | 671.3495 | 445.9891 | 326.3078 | 138 | 163 | 152 | 159 | 39
HF Completions - REC with Venting | events | 0 | 0 | 0 | 0 | 0 | 0 | 0 | 0 | 0 | 0 | 0 | 199.11 | 325.8408 | 591.544 | 935.3055 | 1397.3596 | 2004.226 | 2435.2069 | 3086.3259 | 2036.21 | 2329.4238 | 2697.91 | 2185.8209 | 2557.8417 | 1526.303 | 3106.9305 | 2010 | 2961 | 3072 | 2504 | 1387
HF Completions - REC with Flaring | events | 0 | 0 | 0 | 0 | 0 | 0 | 0 | 0 | 0 | 0 | 0 | 77.2638 | 126.4411 | 229.546 | 362.9411 | 542.2392 | 777.731 | 944.9712 | 1197.635 | 790.1422 | 903.9225 | 1046.9119 | 1676.6043 | 1899.9192 | 2775.3342 | 1750.6512 | 837 | 781 | 1220 | 945 | 486
Non-HF Completions - vented | events | 354.2058 | 396.2215 | 388.1967 | 400.2166 | 418.3238 | 408.3708 | 432.6146 | 457.3177 | 473.0247 | 474.5793 | 487.864 | 533.4939 | 550.5222 | 581.7009 | 605.9849 | 639.9576 | 684.6069 | 717.4898 | 769.7666 | 780.8241 | 796.6295 | 806.8504 | 772.1918 | 804.4102 | 807.8777 | 626.4962 | 285.3438 | 481.361 | 579.2451 | 784.5176 | 770.4367
Non-HF Completions - flared | events | 10.7698 | 12.0473 | 11.8033 | 12.1687 | 12.7193 | 12.4167 | 13.1538 | 13.9049 | 14.3825 | 14.4298 | 14.8337 | 16.2211 | 16.7389 | 17.6869 | 18.4252 | 19.4582 | 20.8158 | 21.8156 | 23.4051 | 23.7413 | 24.2218 | 24.5326 | 61.7753 | 21.7408 | 6.502 | 196.2518 | 526.1026 | 326.0833 | 221.4761 | 5.0614 | 0
Well Blowouts | events | 0 | 0 | 0 | 0 | 0 | 0 | 0 | 0 | 0 | 0 | 0 | 0 | 0 | 0 | 0 | 0 | 0 | 0 | 0 | 0 | 0 | 0 | 0 | 0 | 0 | 0 | 0 | 0 | 1 | 2 | 0
Well Drilling | wells | 15549 | 8738 | 11520 | 8499 | 8011 | 6762 | 17186 | 10333 | 9312 | 10866 | 14248 | 16712 | 13535 | 16774 | 20068 | 22501 | 26479 | 25397 | 24295 | 11714 | 12296 | 9517 | 5687 | 5030 | 4725 | 2596 | 1837 | 3090 | 18471 | 16442 | 16442
PRODUCTION
Gas Wells
Total Active Gas Wells | wells | 194344 | 217397 | 212994 | 219589 | 229524 | 224063 | 237365 | 250919 | 259537 | 260390 | 267679 | 292715 | 302058 | 319165 | 332489 | 351129 | 375627 | 393669 | 422352 | 428419 | 437091 | 442699 | 444075 | 439913 | 433645 | 438101 | 432083 | 429952 | 426372 | 420439 | 410246
Non-associated Gas Wells (less fractured wells) | wells | 141654 | 148515 | 146262 | 147631 | 151909 | 145626 | 152145 | 158671 | 163426 | 162976 | 161480 | 174790 | 177873 | 184844 | 191135 | 195206 | 205416 | 212107 | 221582 | 220643 | 221092 | 220607 | 218069 | 214243 | 208768 | 209269 | 205028 | 202859 | 198753 | 193320 | 186207
Gas Wells with Hydraulic Fracturing | wells | 52690 | 68882 | 66732 | 71958 | 77615 | 78437 | 85220 | 92248 | 96111 | 97414 | 106199 | 117925 | 124185 | 134321 | 141354 | 155923 | 170211 | 181562 | 200770 | 207776 | 215999 | 222092 | 226006 | 225670 | 224877 | 228832 | 227055 | 227093 | 227619 | 227119 | 224039
Well Pad Equipment
Heaters | heaters | 48046.942 | 49137.737 | 49395.974 | 50385.599 | 51057.6727 | 50816.1298 | 52966.824 | 54465.2707 | 55383.2685 | 54984.8892 | 53996.151 | 56018.4133 | 55555.6914 | 56348.2577 | 55131.1752 | 55579.9795 | 55768.3844 | 54439.4629 | 56126.6486 | 55438.9931 | 57812.869 | 57990.2867 | 58170.5325 | 57625.3413 | 56804.2798 | 57387.9828 | 56599.6694 | 56320.5242 | 55851.5707 | 55074.3917 | 53739.1843
Separators | separators | 113619.843 | 129420.279 | 126077.084 | 131260.8083 | 139321.973 | 134711.5325 | 144886.6831 | 155445.6512 | 162644.0245 | 163159.7696 | 169633.4694 | 189412.7357 | 197543.7356 | 211478.1174 | 223572.7998 | 238787.699 | 259263.2984 | 275155.1811 | 298227.1509 | 303826.9993 | 309938.8641 | 314449.8736 | 315427.2488 | 312470.9729 | 308018.8016 | 311183.9062 | 306909.3102 | 305395.6572 | 302852.7769 | 298638.5567 | 291398.451
Dehydrators | dehydrators | 27095.1775 | 30309.1955 | 29695.3352 | 29346.5914 | 28505.2041 | 29297.6411 | 28425.0416 | 27462.943 | 26841.1638 | 26838.549 | 26312.0043 | 24630.8655 | 24003.7227 | 22743.0473 | 21586.5995 | 20257.602 | 18376.705 | 16787.2094 | 14652.0378 | 14097.4467 | 13579.7254 | 13146.4126 | 13187.2744 | 13063.6794 | 12877.5445 | 13009.8702 | 12831.1593 | 12767.877 | 12661.5652 | 12485.3785 | 12182.6866
Meters/Piping | meters | 182993.7089 | 187457.6329 | 187928.7902 | 195824.7149 | 203964.013 | 201559.8432 | 218019.8212 | 233116.4223 | 240716.4592 | 240830.9184 | 242558.547 | 266402.1544 | 270926.4578 | 284710.6369 | 289616.6268 | 303236.4924 | 320614.5319 | 328362.2302 | 353197.04 | 354674.9556 | 366719.9825 | 371155.5925 | 372309.2208 | 368819.8306 | 363564.7854 | 367300.6631 | 362255.216 | 360468.6013 | 357467.1555 | 352492.9719 | 343947.2355
Compressors | compressors | 17127.406 | 17449.462 | 17387.962 | 18464.8908 | 19305.8804 | 19114.2755 | 20847.9211 | 22063.3975 | 23531.131 | 23029.6407 | 23027.0631 | 25194.4239 | 25772.0589 | 27129.0186 | 27731.5166 | 28977.6831 | 30535.9602 | 31080.7888 | 33344.7741 | 33646.5534 | 35354.6295 | 35652.8418 | 35763.6582 | 35428.4708 | 34923.6764 | 35282.5411 | 34797.8804 | 34626.26 | 34337.944 | 33860.1288 | 33039.2338
Well Workovers
HF Workovers - Non-REC with Venting | events | 474.21 | 619.938 | 600.588 | 647.622 | 698.535 | 705.933 | 766.98 | 830.232 | 864.999 | 876.726 | 955.791 | 1041.0375 | 1074.9361 | 1139.5643 | 1174.9133 | 1269.1841 | 1356.2031 | 1415.4098 | 1530.6104 | 1548.2769 | 1572.392 | 1220.3326 | 2064.5696 | 1297.6025 | 1722.7081 | 187.0561 | 985.6651 | 279.2127 | 169.8649 | 656.1216 | 110.1831
HF Workovers - Non-REC with Flaring | events | 52.69 | 68.882 | 66.732 | 71.958 | 77.615 | 78.437 | 85.22 | 92.248 | 96.111 | 97.414 | 106.199 | 117.925 | 124.185 | 134.321 | 141.354 | 155.923 | 170.211 | 181.562 | 200.77 | 207.776 | 215.999 | 580.298 | 69.1369 | 137.9094 | 202.3315 | 62.352 | 123.2081 | 167.5276 | 254.7974 | 252.3544 | 18.3639
HF Workovers - REC with Venting | events | 0 | 0 | 0 | 0 | 0 | 0 | 0 | 0 | 0 | 0 | 0 | 20.0815 | 42.2951 | 68.6209 | 96.2851 | 132.7613 | 173.9122 | 216.4284 | 273.5143 | 318.4411 | 367.8264 | 416.0225 | 102.5133 | 714.6217 | 294.8259 | 1720.9164 | 950.4628 | 1191.3075 | 1817.5547 | 1261.7722 | 2093.4792
HF Workovers - REC with Flaring | events | 0 | 0 | 0 | 0 | 0 | 0 | 0 | 0 | 0 | 0 | 0 | 0.20596 | 0.4338 | 0.7038 | 0.98754 | 1.3617 | 1.7837 | 2.2198 | 2.8053 | 3.2661 | 3.7726 | 4.2669 | 23.8403 | 106.5664 | 28.9045 | 317.9954 | 211.214 | 632.8821 | 33.973 | 100.9418 | 18.3639
Non-HF Workovers - vented | events | 6161.949 | 6460.4025 | 6362.397 | 6419.26 | 6602.5087 | 6326.775 | 6607.2247 | 6887.7407 | 7091.1741 | 7068.6803 | 7000.8543 | 7574.7171 | 7705.0831 | 8003.6859 | 8272.6035 | 8445.2474 | 8883.2245 | 9168.7144 | 9574.2534 | 9529.6624 | 9545.0286 | 9520.0726 | 9354.0057 | 9214.0295 | 8242.2345 | 8700.8364 | 8582.3051 | 8550.8758 | 8027.6585 | 8227.0805 | 8021.7436
Non-HF Workovers - flared | events | 0 | 0 | 0 | 2.6885 | 5.5328 | 7.956 | 11.0828 | 14.4478 | 17.8569 | 20.7757 | 23.5257 | 28.6479 | 32.3924 | 37.0281 | 41.769 | 46.2136 | 52.3715 | 57.9401 | 64.5636 | 68.3081 | 72.4734 | 76.3319 | 131.9958 | 105.541 | 839.1735 | 402.3651 | 336.4129 | 273.4907 | 618.097 | 182.3395 | 78.2609
Produced Water
Natural Gas Wells | MMbbls produced water | 2398.8304 | 2496.5834 | 2422.6855 | 2393.7474 | 2385.5263 | 2337.5902 | 2303.6449 | 2383.7438 | 2347.2536 | 2435.6021 | 2730.6198 | 2962.8927 | 2744.7369 | 2962.0318 | 3016.5001 | 3025.5952 | 3427.2102 | 3603.3032 | 3890.2331 | 4001.3592 | 3735.0866 | 3624.0949 | 3407.5936 | 3094.8944 | 3029.2177 | 2839.5155 | 2810.4028 | 2873.1686 | 2954.0233 | 3160.213 | 2781.766
Normal Operations
Pneumatic Device Vents | controllers | 201935.11 | 215527.591 | 214165.926 | 233139.724 | 263607.7417 | 244404.1514 | 285291.2819 | 326779.69 | 351735.478 | 353862.4363 | 372477.6946 | 446237.6486 | 470452.6536 | 520529.4095 | 556850.2824 | 610618.3483 | 681360.1697 | 732510.661 | 818360.8916 | 835075.0051 | 863330.4013 | 880276.9019 | 883012.9845 | 874737.1301 | 862273.6377 | 871134.0911 | 833815.426 | 873342.0441 | 855244.8324 | 821267.2428 | 780866.1594
(Low Bleed) | controllers | 0 | 0 | 0 | 4308.8846 | 9743.988 | 13551.2206 | 21090.9952 | 30197.6845 | 39004.6162 | 45780.5584 | 55073.0133 | 74226.2124 | 86948.9826 | 105824.5765 | 123500.3739 | 146710.6984 | 176300.4254 | 203073.7511 | 241998.9221 | 262375.3243 | 287209.0508 | 309116.0032 | 265953.9831 | 177719.2381 | 207539.2163 | 206752.821 | 204167.6499 | 224760.9466 | 218327.8769 | 206000.0473 | 200615.7217
(High Bleed) | controllers | 70677.2885 | 75434.6568 | 74958.0741 | 78490.7065 | 85233.9222 | 75766.3333 | 84638.0423 | 92589.9107 | 94971.591 | 90828.2271 | 90640.4917 | 102640.3909 | 101938.1224 | 105849.1517 | 105811.0903 | 107887.2371 | 111302.4416 | 109892.2804 | 111861.3422 | 103012.8445 | 94988.5223 | 85117.3037 | 73079.722 | 42139.1688 | 30668.1115 | 24306.6137 | 24693.7347 | 25879.7197 | 21264.7371 | 16684.5869 | 9860.1804
(Intermittent Bleed) | controllers | 131257.8215 | 140092.9342 | 139207.8519 | 150340.133 | 168629.8315 | 155086.5974 | 179562.2444 | 203992.0949 | 217759.2709 | 217253.6508 | 226764.1895 | 269371.0453 | 281565.5485 | 308855.6813 | 327538.8182 | 356020.4127 | 393757.3027 | 419544.6295 | 464500.6272 | 469686.8363 | 481132.8282 | 486043.5951 | 543979.2794 | 654878.7232 | 624066.31 | 640074.6564 | 604954.0414 | 622701.3777 | 615652.2184 | 598582.6087 | 570390.2574
Chemical Injection Pumps | active pumps | 15577.643 | 15991.382 | 16065.192 | 17964.577 | 21019.0032 | 18782.6055 | 22810.1781 | 26663.1649 | 29446.9836 | 29284.6366 | 30817.5763 | 37756.3426 | 40015.4154 | 44792.0431 | 48155.2415 | 53145.6526 | 59683.357 | 64300.1855 | 72372.3116 | 73944.3171 | 77067.2076 | 78590.6293 | 78834.9052 | 78096.0416 | 76983.308 | 77774.3643 | 76706.0122 | 76327.704 | 75692.1606 | 74638.8982 | 72829.3746
Kimray Pumps | MMscf | 7930582.3255 | 8871304.5209 | 8691631.6008 | 8589556.5575 | 8343287.9532 | 8575229.107 | 8319824.9246 | 8038224.9095 | 7856234.1677 | 7855468.8444 | 7701352.6235 | 7209294.2189 | 7025733.6165 | 6656742.1175 | 6318257.3465 | 5929268.4296 | 5378742.0999 | 4913507.0616 | 4288556.2175 | 4126231.0031 | 3974697.3571 | 3847869.5165 | 3859829.4903 | 3823654.0462 | 3769173.584 | 3807904.4295 | 3755596.9277 | 3737074.6136 | 3705957.8212 | 3654389.1259 | 3565793.186
Dehydrator Vents | MMscf | 8900765.7974 | 9956570.7305 | 9754917.6216 | 9640355.2833 | 9363959.5435 | 9624275.0921 | 9337626.178 | 9021576.7784 | 8817322.2982 | 8816463.3495 | 8643493.4046 | 8091239.3029 | 7885222.9142 | 7471091.041 | 7091197.9198 | 6654622.2555 | 6036747.5868 | 5514598.2734 | 4813194.408 | 4631011.2268 | 4460939.7947 | 4318596.5392 | 4332019.63 | 4291418.6826 | 4230273.3827 | 4273742.3451 | 4215035.8335 | 4194247.6022 | 4159324.154 | 4101446.8304 | 4002012.5544
Misc. Onshore Production Flaring (220 - Gulf Coast Basin [LA TX]) | MMscf | 3098717.2185 | 3082637.4088 | 3123566.7667 | 3213625.2893 | 3223666.462 | 3332112.9495 | 3504484.7673 | 3451512.4476 | 3460850.4332 | 3372869.8596 | 3508886.4505 | 3471646.7673 | 3231418.794 | 3117863.5842 | 3055724.4697 | 2909569.7982 | 2848032.6823 | 2756564.8143 | 2666190.3711 | 2335269.4841 | 2132687.6659 | 2190898.6961 | 2464843.4244 | 2802328.4309 | 3155339.3752 | 3387791.0429 | 3001717.2778 | 2830912.4663 | 2946663.6379 | 3046365.2408 | 2685131.7888
Misc. Onshore Production Flaring (395 - Williston Basin) | MMscf | 85335.238 | 85368.601 | 84936.201 | 89987.951 | 84772.919 | 81815.497 | 82755.959 | 87495.429 | 90353.058 | 90125.941 | 93029.395 | 98454.409 | 104108.197 | 108030.486 | 116127.785 | 126439.574 | 134779.584 | 149431.978 | 168387.542 | 167306.483 | 182694.25 | 216933.1044 | 316475.4131 | 408297.474 | 521064.312 | 641847.864 | 657655.53 | 732398.9353 | 901226.295 | 1118627.79 | 1033686.682
Misc. Onshore Production Flaring (430 - Permian Basin) | MMscf | 1934464.4879 | 1946198.2436 | 1948647.7285 | 1917056.2 | 1883765.3208 | 1883055.2917 | 1948080.8978 | 1951626.0088 | 1948388.4071 | 1884979.6473 | 1908900.8461 | 1950993.3794 | 1899243.4145 | 1895079.61 | 1927392.4591 | 1696182.1818 | 1720787.2245 | 1739779.7292 | 1742411.9419 | 1691385.5908 | 1612100.6587 | 1557316.4848 | 1625854.5812 | 1766017.3728 | 2069756.1233 | 2372871.7856 | 2576883.6328 | 3079905.2667 | 4146352.7169 | 5449839.3439 | 6008251.7662
Misc. Onshore Production Flaring (Other Basins) | MMscf | 10347546.1855 | 10943506.6428 | 11367259.4367 | 11703944.7849 | 12271310.7688 | 12490270.0314 | 12750077.5726 | 12859257.5314 | 12786065.132 | 12564384.4188 | 13062747.3859 | 13206401.4128 | 13420514.9497 | 13834346.8408 | 14393845.235 | 14951788.0159 | 15317466.1517 | 16524897.9249 | 18125537.8659 | 18830603.0647 | 19901731.0725 | 21877705.1676 | 22877014.8456 | 23015959.104 | 23862140.3937 | 24837176.226 | 24855835.1038 | 25613455.3462 | 28173761.9187 | 29999716.103 | 29493106.7897
Condensate Tank Vents
Large Tanks w/Flares | bbl | 34287624.1287 | 33628691.5453 | 32611246.7365 | 34116239.7508 | 35652656.3996 | 31903282.871 | 34431439.8371 | 35651242.4399 | 36891994.1324 | 39566794.7262 | 36568246.9837 | 41103693.2456 | 42802465.3394 | 41913092.7695 | 40602360.7054 | 43086241.7912 | 48352046.6201 | 48606295.2677 | 52453763.0125 | 52328550.3451 | 71904866.1646 | 79063222.1668 | 96956477.7098 | 116514222.1405 | 121923811.0256 | 123172177.6914 | 107264500.3046 | 100030469.3417 | 129577289.4294 | 153971098.1295 | 153903491.815
Large Tanks w/VRU | bbl | 0 | 450306.2527 | 858917.4821 | 1325901.7441 | 1817903.0203 | 2001361.1232 | 2551735.4321 | 3035397.7036 | 3535737.9844 | 4202858.3588 | 4252892.3869 | 5182691.4087 | 5803947.2574 | 6070795.4071 | 6245914.5054 | 7004763.9313 | 8272292.6427 | 8718429.393 | 9831686.5178 | 10219450.2355 | 14593258.1902 | 16636314.3368 | 20401374.9499 | 24516673.7595 | 25654947.8983 | 25917626.5458 | 21797040.8744 | 20667147.186 | 17817337.6183 | 33517877.5601 | 23567309.8602
Large Tanks w/o Control | bbl | 34287624.1287 | 32047134.4502 | 29594573.0182 | 29459432.7487 | 29267851.8307 | 24874140.2264 | 25469282.9652 | 24990376.0956 | 24473842.1269 | 24805595.1725 | 21631318.8639 | 22901142.6054 | 22417951.6699 | 20591360.0808 | 18665578.0352 | 18484242.535 | 19298257.0223 | 17985592.622 | 17923099.7707 | 16435990.7159 | 20650701.0475 | 20633473.9332 | 25303154.8759 | 30407224.7436 | 31818988.7496 | 32144780.4433 | 32265213.3102 | 25957077.6861 | 39777880.1489 | 26334435.5398 | 10822568.2737
Small Tanks w/Flares | bbl | 0 | 307940.1136 | 587367.2537 | 906712.5566 | 1243165.6437 | 1368622.727 | 1744993.9769 | 2075744.4693 | 2417900.151 | 2874107.7267 | 2908323.2949 | 3544162.6035 | 3969005.9083 | 4151488.9386 | 4271243.4272 | 4790179.5445 | 5656973.9383 | 5962062.7545 | 6723359.1464 | 6988529.7998 | 9979540.7177 | 11376676.4182 | 13951397.9234 | 16765628.4058 | 17544032.5818 | 17723664.3147 | 7164992.0949 | 7182651.072 | 7559992.1387 | 7728350.9333 | 17688475.7252
Small Tanks w/o Flares | bbl | 20378609.3418 | 19342861.7517 | 18153675.266 | 18380185.5704 | 18589588.0907 | 16098756.7088 | 16814096.6736 | 16847249.9195 | 16868997.976 | 17504501.6151 | 15650767.3557 | 17016398.6074 | 17137410.9099 | 16227120.4032 | 15197606.569 | 15588429.7972 | 16905057.833 | 16418017.1476 | 17112335.7087 | 16483261.3171 | 21862036.3788 | 23194178.7151 | 28443387.5822 | 34180894.9486 | 35767865.0712 | 36134088.9457 | 29271740.3999 | 25658831.6555 | 21298297.6914 | 17511730.1352 | 25933568.781
Malfunctioning Separator Dump Valves | bbl | 68575248.2575 | 66126132.2483 | 63064737.2368 | 64901574.2437 | 66738411.2506 | 58778784.2207 | 62452458.2345 | 63677016.2391 | 64901574.2437 | 68575248.2575 | 62452458.2345 | 69187527.2598 | 71024364.2666 | 68575248.2575 | 65513853.246 | 68575248.2575 | 75922596.285 | 75310317.2827 | 80208549.3011 | 78983991.2965 | 107148825.4023 | 116333010.4368 | 142661007.5356 | 171438120.6436 | 179397747.6735 | 181234584.6804 | 161326754.4892 | 146654694.2138 | 187172507.1966 | 213823411.2294 | 188293369.9489
Compressor Exhaust Vented
Gas Engines | MMHPhr | 26762.0047 | 27366.7132 | 27460 | 27855.7384 | 28866.1178 | 28238.8179 | 28737.7754 | 29485.6276 | 30392.593 | 30648.6934 | 32313.6381 | 34623.021 | 36355.5451 | 38326.2522 | 40836.6204 | 43312.1277 | 46515.8171 | 49667.3127 | 52609.2538 | 53886.6398 | 54048.4796 | 54689.9965 | 54277.7041 | 53252.3287 | 52654.047 | 52185.2762 | 50986.181 | 50105.3125 | 49371.2879 | 48495.8725 | 47479.8452
Well Clean Ups
Liquids Unloading with Plunger Lifts | venting wells | 0 | 1124.5761 | 2203.5995 | 3407.7453 | 4749.232 | 5795.2936 | 7367.213 | 9085.8776 | 10740.5015 | 12122.7767 | 13846.8056 | 16656.0861 | 18750.2423 | 21463.1721 | 24079.1201 | 27245.4041 | 31089.3813 | 34619.0729 | 39326.2336 | 42107.3217 | 45220.6868 | 48090.925 | 44989.4199 | 40900.1509 | 41153.7069 | 46124.6683 | 38575.8596 | 29182.1867 | 36085.8466 | 34267.9574 | 36791.2979
Liquids Unloading without Plunger Lifts | venting wells | 109318.6439 | 117163.6462 | 109772.116 | 107997.0492 | 107475.1614 | 99638.643 | 99961.0984 | 99756.8947 | 97067.886 | 91251.5795 | 87498.8747 | 88785.6625 | 84502.4433 | 81768.0301 | 77347.4186 | 73410.3377 | 69681.5641 | 63752.8239 | 58446.4046 | 49191.5292 | 39888.481 | 29969.3487 | 33313.4812 | 36668.8727 | 35310.0921 | 31124.8488 | 24141.0122 | 26967.3585 | 24916.3814 | 22330.5293 | 18009.8609
Blowdowns
Vessel Blowdowns | vessels | 188761.9625 | 208867.2115 | 205168.3932 | 210992.9988 | 218884.8498 | 214825.3034 | 226278.5487 | 237373.865 | 244868.4568 | 244983.2078 | 249941.6246 | 270062.0144 | 277103.1497 | 290569.4224 | 300290.5745 | 314625.2805 | 333408.3877 | 346381.8534 | 369005.8372 | 373363.4391 | 381331.4584 | 385586.5729 | 386785.0557 | 383159.9937 | 377700.6259 | 381581.7591 | 376340.1389 | 374484.0584 | 371365.9129 | 366198.3269 | 357320.3219
Compressor Blowdowns | compressors | 17127.406 | 17449.462 | 17387.962 | 18464.8908 | 19305.8804 | 19114.2755 | 20847.9211 | 22063.3975 | 23531.131 | 23029.6407 | 23027.0631 | 25194.4239 | 25772.0589 | 27129.0186 | 27731.5166 | 28977.6831 | 30535.9602 | 31080.7888 | 33344.7741 | 33646.5534 | 35354.6295 | 35652.8418 | 35763.6582 | 35428.4708 | 34923.6764 | 35282.5411 | 34797.8804 | 34626.26 | 34337.944 | 33860.1288 | 33039.2338
Compressor Starts | compressors | 17127.406 | 17449.462 | 17387.962 | 18464.8908 | 19305.8804 | 19114.2755 | 20847.9211 | 22063.3975 | 23531.131 | 23029.6407 | 23027.0631 | 25194.4239 | 25772.0589 | 27129.0186 | 27731.5166 | 28977.6831 | 30535.9602 | 31080.7888 | 33344.7741 | 33646.5534 | 35354.6295 | 35652.8418 | 35763.6582 | 35428.4708 | 34923.6764 | 35282.5411 | 34797.8804 | 34626.26 | 34337.944 | 33860.1288 | 33039.2338
Upsets
Pressure Relief Valves | PRV | 483081.6237 | 540384.5539 | 529440 | 545833.2167 | 570528.6842 | 556954.2556 | 590019.0879 | 623710.3175 | 645132.113 | 647252.4184 | 665370.7135 | 727602.7944 | 750826.7253 | 793349.6606 | 826469.1783 | 872802.6975 | 933697.4698 | 978544.5382 | 1049841.9809 | 1064922.746 | 1086478.7695 | 1100418.5966 | 1103838.925 | 1093493.4257 | 1077913.0342 | 1088989.3304 | 1074030.3648 | 1068733.33 | 1059834.5103 | 1045086.8295 | 1019750.0504
Offshore
GOM Federal Waters - Major Complexes | # complexes | 514.0185 | 534.1577 | 522.397 | 533.8428 | 534.9393 | 549.53 | 543.5758 | 562.5499 | 544.215 | 512.2127 | 543.534 | 536.6546 | 535.8063 | 521.0279 | 519.6551 | 486.5724 | 502.8912 | 452.955 | 410.5915 | 387.9684 | 328.6836 | 279.3616 | 242.4615 | 200.2581 | 145.2956 | 118.2071 | 108.62 | 86.1772 | 87.1958 | 82.4467 | 93.8055
GOM Federal Waters - Minor Complexes | # complexes | 552.2742 | 554.5236 | 541.7842 | 554.6372 | 555.6897 | 563.3775 | 551.2712 | 567.9487 | 557.48 | 530.7304 | 574.0421 | 575.7602 | 553.3393 | 535.7 | 529.7849 | 504.0077 | 526.5806 | 475.9217 | 439.7441 | 402.3261 | 333.2846 | 267.4629 | 220.2043 | 181.8839 | 137.6397 | 111.9027 | 101.5851 | 79.6557 | 81.671 | 76.9349 | 87.665
GOM Federal Waters - Flaring | MMBtu (of flared gas) | 830000.4084 | 795976.0635 | 587743.3051 | 587526.7733 | 601948.399 | 710565.0657 | 877826.9015 | 1111733.1466 | 1138722.0351 | 858799.3817 | 736089.746 | 738329.1257 | 758199.5624 | 558504.9011 | 593183.3497 | 650904.6747 | 527760.7231 | 575610.3454 | 1297046.5595 | 1238278.0008 | 1656806.8087 | 1580950.54 | 1142232.269 | 816990.444 | 921995.676 | 656831.88 | 537225.792 | 438164.9 | 432136.782 | 465469.98 | 493201.62
GOM State Waters | MMcf gas | 266803.718 | 217615.422 | 294857.235 | 324548.545 | 428582.987 | 396001.491 | 420863.864 | 436723.722 | 410371.761 | 363171.201 | 340459.505 | 352697.024 | 343397.816 | 320306.894 | 272958.701 | 238930.652 | 235715.171 | 230095.879 | 255357.1 | 218841.15 | 192492.458 | 171746.366 | 176753.123 | 151103.483 | 127451.471 | 107152.015 | 102598.977 | 86480.829 | 75283.879 | 72219.481 | 68735.772
Alaska State Waters | MMcf gas | 95158.864 | 101283.231 | 111099.559 | 105947.537 | 100347.565 | 105336.655 | 119645.864 | 116567.559 | 125915.078 | 119552.702 | 115534.975 | 114983.654 | 103534.295 | 85616.624 | 73858.426 | 75337.059 | 62368.32 | 49151.784 | 45139.659 | 44524.845 | 41979.915 | 37101.698 | 33103.021 | 27297.084 | 22776.457 | 16551.542 | 17062.405 | 19718.86 | 20875.586 | 15934.999 | 18323.84
Gathering and Boosting
G&B Stations
Compressors | compressors | 8075.5623 | 8384.4895 | 8628.1753 | 8837.1407 | 9118.5265 | 9287.5656 | 9547.6708 | 9581.3453 | 9547.8055 | 9352.8894 | 9698.1353 | 9778.5105 | 9740.8059 | 9897.4684 | 10178.2633 | 10277.9357 | 10453.9443 | 11054.2094 | 11854.0623 | 12022.213 | 12442.3583 | 13493.7748 | 14246.3638 | 14616.2603 | 15459.8924 | 16311.7165 | 16234.65 | 17393.5 | 18501.825 | 18978.05 | 19042.55
Tanks | tanks | 23157.2176 | 24043.0873 | 24741.8724 | 25341.095 | 26147.9877 | 26632.7185 | 27378.5879 | 27475.1516 | 27378.9739 | 26820.0389 | 27810.0549 | 28040.536 | 27932.4156 | 28381.6559 | 29186.8539 | 29472.6715 | 29977.3879 | 31698.6883 | 33992.3205 | 34474.5039 | 35679.2987 | 38694.3061 | 40852.4056 | 41913.1087 | 44332.2806 | 46774.9434 | 46553.95 | 45527.325 | 44500.7 | 53540.375 | 43567.6
Station Blowdowns | blowdown events | 167671.3885 | 174085.5873 | 179145.1883 | 183483.8991 | 189326.2599 | 192835.9863 | 198236.5032 | 198935.6792 | 198239.2984 | 194192.2922 | 201360.5694 | 203029.3829 | 202246.5299 | 205499.2848 | 211329.3752 | 213398.8565 | 217053.2894 | 229516.4807 | 246123.6783 | 249614.9594 | 258338.3571 | 280168.7207 | 295794.5854 | 303474.6768 | 320990.8537 | 338677.1177 | 337077 | 515474.325 | 365740.8 | 355722.875 | 445460.65
Dehy Vents - Large units | dehydrators | 1469.9855 | 1526.2192 | 1570.577 | 1608.6147 | 1659.8351 | 1690.6051 | 1737.9517 | 1744.0815 | 1737.9762 | 1702.4959 | 1765.3406 | 1779.9712 | 1773.1079 | 1801.625 | 1852.7378 | 1870.881 | 1902.9197 | 2012.1852 | 2157.7816 | 2188.3899 | 2264.8684 | 2456.2566 | 2593.2495 | 2660.5813 | 2814.1468 | 2969.2033 | 2955.175 | 3243.275 | 3360.45 | 3706.6 | 1000.825
Dehy Vents - Small units | dehydrators | 256.6726 | 266.4915 | 274.2368 | 280.8785 | 289.8221 | 295.1948 | 303.4619 | 304.5322 | 303.4662 | 297.271 | 308.2443 | 310.7989 | 309.6005 | 314.5798 | 323.5046 | 326.6726 | 332.2668 | 351.3456 | 376.768 | 382.1125 | 395.4663 | 428.8844 | 452.8046 | 464.5613 | 491.3752 | 518.4495 | 516 | 539.65 | 492.35 | 498.8 | 502.025
High-bleed Pneumatic Devices | devices | 3452.2467 | 3584.311 | 3688.4849 | 3777.8162 | 3898.1067 | 3970.3697 | 4081.5629 | 4095.9585 | 4081.6205 | 3998.2952 | 4145.8854 | 4180.2452 | 4164.1268 | 4231.0989 | 4351.1368 | 4393.7461 | 4468.9885 | 4725.5977 | 5067.5292 | 5139.4125 | 5319.0217 | 5768.4949 | 6090.2215 | 6248.3496 | 6608.9965 | 6973.1454 | 6940.2 | 7034.8 | 4900.925 | 4755.8 | 4372.025
Intermittent Bleed Pneumatic Devices | devices | 50929.7297 | 52878.0252 | 54414.8653 | 55732.737 | 57507.3382 | 58573.4081 | 60213.8005 | 60426.1733 | 60214.6495 | 58985.3823 | 61162.7271 | 61669.6247 | 61431.8352 | 62419.8507 | 64190.7249 | 64819.3242 | 65929.3483 | 69715.0089 | 74759.4001 | 75819.8673 | 78469.5757 | 85100.4894 | 89846.8035 | 92179.6104 | 97500.1017 | 102872.2564 | 102386.225 | 111485.025 | 100597.425 | 103637.525 | 100192.15
Low-Bleed Pneumatic Devices | devices | 15511.0472 | 16104.4158 | 16572.4725 | 16973.8406 | 17514.3093 | 17838.9892 | 18338.5835 | 18403.2633 | 18338.8421 | 17964.4592 | 18627.5865 | 18781.9662 | 18709.5455 | 19010.4534 | 19549.7869 | 19741.2318 | 20079.2983 | 21232.2508 | 22768.5596 | 23091.5331 | 23898.5225 | 25918.0191 | 27363.5462 | 28074.0208 | 29694.418 | 31330.5497 | 31182.525 | 35562.075 | 33269.1 | 39346.075 | 41014.475
Flare Stacks | flare count | 2049.1031 | 2127.4907 | 2189.3238 | 2242.3469 | 2313.7461 | 2356.6383 | 2422.6377 | 2431.1823 | 2422.6719 | 2373.2136 | 2460.8168 | 2481.2112 | 2471.644 | 2511.3958 | 2582.645 | 2607.936 | 2652.5966 | 2804.9086 | 3007.8643 | 3050.5311 | 3157.1393 | 3423.927 | 3614.8898 | 3708.7478 | 3922.8121 | 4138.955 | 4119.4 | 4883.725 | 4976.175 | 5496.475 | 5938.3
AGRU | AGRUs | 76.4671 | 79.3923 | 81.6997 | 83.6784 | 86.3428 | 87.9434 | 90.4064 | 90.7252 | 90.4076 | 88.562 | 91.8311 | 92.5922 | 92.2352 | 93.7186 | 96.3774 | 97.3212 | 98.9878 | 104.6717 | 112.2455 | 113.8377 | 117.816 | 127.7718 | 134.898 | 138.4006 | 146.3889 | 154.4547 | 153.725 | 150.5 | 146.2 | 166.625 | 170.925
Pneumatic Pumps | devices | 8965.8954 | 9308.882 | 9579.4342 | 9811.4381 | 10123.8468 | 10311.5225 | 10600.3044 | 10637.6915 | 10600.4539 | 10384.0482 | 10767.3577 | 10856.5942 | 10814.7326 | 10988.6673 | 11300.4198 | 11411.0812 | 11606.4948 | 12272.9393 | 13160.9763 | 13347.6656 | 13814.132 | 14981.4675 | 15817.0296 | 16227.7073 | 17164.3502 | 18110.0881 | 18024.525 | 13955.65 | 14668.375 | 15775.625 | 16372.25
Combustion Slip | units | 8445.0639 | 8768.1263 | 9022.962 | 9241.4888 | 9535.7495 | 9712.5231 | 9984.5296 | 10019.7448 | 9984.6704 | 9780.8358 | 10141.8787 | 10225.9314 | 10186.5016 | 10350.3323 | 10643.9751 | 10748.2081 | 10932.2701 | 11560.0006 | 12396.4512 | 12572.2957 | 13011.665 | 14111.1896 | 14898.2137 | 15285.035 | 16167.268 | 17058.0677 | 16977.475 | 18206.2 | 19365.05 | 19883.2 | 19957.375
Dehydrator L&V | dehydrators | 1726.6581 | 1792.7107 | 1844.8138 | 1889.4933 | 1949.6571 | 1985.7998 | 2041.4137 | 2048.6137 | 2041.4425 | 1999.7669 | 2073.5849 | 2090.7701 | 2082.7084 | 2116.2048 | 2176.2424 | 2197.5536 | 2235.1865 | 2363.5308 | 2534.5496 | 2570.5023 | 2660.3347 | 2885.141 | 3046.0541 | 3125.1427 | 3305.522 | 3487.6528 | 3471.175 | 3782.925 | 3852.8 | 4205.4 | 1502.85
Yard Piping | stations | 2929.5535 | 3041.6223 | 3130.0236 | 3205.8296 | 3307.9073 | 3369.2292 | 3463.587 | 3475.803 | 3463.6358 | 3392.9265 | 3518.1706 | 3547.3281 | 3533.6501 | 3590.4823 | 3692.3456 | 3728.5035 | 3792.3537 | 4010.1106 | 4300.2714 | 4361.2711 | 4513.6862 | 4895.1062 | 5168.1212 | 5302.3077 | 5608.3502 | 5917.3645 | 5889.4073 | 6110 | 6850.8775 | 7503.7155 | 7429.0144
Separators | separators | 5946.9936 | 6174.4933 | 6353.948 | 6507.834 | 6715.0517 | 6839.5352 | 7031.0816 | 7055.88 | 7031.1807 | 6887.6409 | 7141.8864 | 7201.0761 | 7173.3098 | 7288.679 | 7495.4615 | 7568.8621 | 7698.4781 | 8140.5244 | 8729.551 | 8853.3802 | 9162.783 | 9937.0656 | 10491.286 | 10763.6846 | 11384.951 | 12012.25 | 11955.4968 | 12403.3 | 13907.2813 | 15232.5426 | 15080.8993
Desiccant Dehydrators | desiccant dehydrators | 23.5283 | 24.4284 | 25.1384 | 25.7472 | 26.567 | 27.0595 | 27.8173 | 27.9155 | 27.8177 | 27.2498 | 28.2557 | 28.4899 | 28.38 | 28.8365 | 29.6546 | 29.945 | 30.4578 | 32.2067 | 34.5371 | 35.027 | 36.2511 | 39.3144 | 41.5071 | 42.5848 | 45.0427 | 47.5245 | 47.3 | 86 | 67.725 | 69.875 | 58.05
G&B Pipeline Leaks | miles | 238758 | 249600 | 247935 | 251386 | 258670 | 253774 | 260208 | 267580 | 273499 | 274999 | 283472 | 300982 | 310376 | 323523 | 336155 | 351768 | 371302 | 388065 | 408610 | 414691 | 418951 | 423218 | 422825 | 417993 | 413265 | 413888 | 406910.4821 | 383247.3726 | 383128.3926 | 390673.9097 | 438971.1657
G&B Pipeline Blowdowns | miles | 238758 | 249600 | 247935 | 251386 | 258670 | 253774 | 260208 | 267580 | 273499 | 274999 | 283472 | 300982 | 310376 | 323523 | 336155 | 351768 | 371302 | 388065 | 408610 | 414691 | 418951 | 423218 | 422825 | 417993 | 413265 | 413888 | 406910.4821 | 383247.3726 | 383128.3926 | 390673.9097 | 438971.1657
GAS PROCESSING PLANTS
Plant Fugitives | plants | 761 | 734 | 732 | 726 | 725 | 675 | 623 | 615 | 558 | 581 | 585 | 570 | 590 | 574 | 572 | 566 | 571 | 574 | 577 | 579 | 585 | 606 | 606 | 650 | 667 | 667 | 667 | 667 | 667 | 667 | 667
Reciprocating Compressors | compressors | 4128.4811 | 4093.6666 | 4126 | 4096.5743 | 4095.3196 | 3816.9691 | 3526.6917 | 3485.1273 | 3165.4927 | 3299.4863 | 3325.7429 | 3243.9172 | 3361.3097 | 3273.6296 | 3265.6852 | 3234.8553 | 3266.8877 | 3287.5257 | 3308.2001 | 3323.1713 | 3361.1489 | 3485.4732 | 3485.4732 | 3738.5439 | 3836.3212 | 3836.3212 | 4137.4844 | 4164.6829 | 4292.2549 | 4503.3399 | 4531.8463
Centrifugal Compressors (wet seals) | compressors | 665.3999 | 659.7887 | 665 | 648.3486 | 636.0492 | 581.358 | 526.3902 | 509.3921 | 452.7202 | 461.3535 | 454.2551 | 432.4225 | 436.8727 | 414.4184 | 402.2301 | 387.2065 | 379.553 | 370.2398 | 360.6323 | 350.1232 | 341.6919 | 341.2805 | 341.2805 | 366.06 | 375.6338 | 375.6338 | 337.9665 | 341.6341 | 347.4264 | 356.024 | 346.4935
Centrifugal Compressors (dry seals) | compressors | 0 | 0 | 0 | 15.8435 | 31.8646 | 44.8094 | 55.5234 | 68.9822 | 75.6172 | 92.4767 | 107.1293 | 118.2127 | 136.8562 | 147.4226 | 161.3113 | 174.0433 | 190.3065 | 206.2846 | 222.5952 | 238.8288 | 257.1043 | 282.8865 | 282.8865 | 303.4261 | 311.3619 | 311.3619 | 339.4554 | 338.6763 | 321.0396 | 363.2898 | 402.7987
Dehydrators | plants | 761 | 734 | 732 | 726 | 725 | 675 | 623 | 615 | 558 | 581 | 585 | 570 | 590 | 574 | 572 | 566 | 571 | 574 | 577 | 579 | 585 | 606 | 606 | 650 | 667 | 667 | 667 | 667 | 667 | 667 | 667
Flares | plants | 761 | 734 | 732 | 726 | 725 | 675 | 623 | 615 | 558 | 581 | 585 | 570 | 590 | 574 | 572 | 566 | 571 | 574 | 577 | 579 | 585 | 606 | 606 | 650 | 667 | 667 | 667 | 667 | 667 | 667 | 667
Normal Operations
Compressor Exhaust
Gas Engines | MMHPhr | 29660.3016 | 29410.1836 | 29642.4766 | 30752.757 | 32061.7854 | 31108.8162 | 29873.5464 | 30636.2869 | 28836.9286 | 31108.5215 | 32413.1237 | 32644.4882 | 34889.6587 | 35013.4246 | 35957.6248 | 36635.4612 | 38023.4302 | 39293.1291 | 40574.012 | 41793.8959 | 43317.4232 | 46001.9812 | 46001.9812 | 49342.059 | 50632.5437 | 50632.5437 | 54213.1886 | 55227.7495 | 60541.0486 | 65255.8321 | 66282.3556
Gas Turbines | MMHPhr | 35168.539 | 34871.9713 | 35147.4036 | 35258.5387 | 35608.6518 | 33524.0662 | 31284.0601 | 31220.5281 | 28633.7632 | 30133.5007 | 30662.6526 | 30189.8746 | 31573.6104 | 31033.0203 | 31239.435 | 31222.9929 | 31812.8082 | 32295.5942 | 32781.6797 | 33213.7007 | 33879.5765 | 35429.0067 | 35429.0067 | 38001.4099 | 38995.2929 | 38995.2929 | 38747.2724 | 37326.1836 | 35982.9842 | 37770.5305 | 39086.7446
AGR Vents | AGR units | 385.6981 | 372.0137 | 371 | 367.959 | 367.4522 | 342.1107 | 315.7555 | 311.7008 | 282.8115 | 294.4686 | 296.4959 | 288.8934 | 299.0301 | 290.9208 | 289.9071 | 286.8661 | 289.4003 | 290.9208 | 292.4413 | 293.4549 | 296.4959 | 307.1393 | 307.1393 | 329.4399 | 338.056 | 338.056 | 338.056 | 338.056 | 338.056 | 338.056 | 338.056
Pneumatic Devices | gas plants | 761 | 734 | 732 | 726 | 725 | 675 | 623 | 615 | 558 | 581 | 585 | 570 | 590 | 574 | 572 | 566 | 571 | 574 | 577 | 579 | 585 | 606 | 606 | 650 | 667 | 667 | 667 | 667 | 667 | 667 | 667
Blowdowns/Venting | gas plants | 761 | 734 | 732 | 726 | 725 | 675 | 623 | 615 | 558 | 581 | 585 | 570 | 590 | 574 | 572 | 566 | 571 | 574 | 577 | 579 | 585 | 606 | 606 | 650 | 667 | 667 | 667 | 667 | 667 | 667 | 667
TRANSMISSION AND STORAGE
Pipeline Leaks | miles | 291925 | 293862 | 291468 | 293263 | 301545 | 296947 | 284672 | 294370 | 302709 | 296059 | 298957 | 289994 | 302999 | 301493 | 303001 | 300468 | 300324 | 301066 | 303181 | 304560 | 304803 | 305063 | 303391 | 302878 | 301823 | 301165 | 300352 | 300734 | 301625 | 302341 | 301955
Compressor Stations (Transmission)
Station + Compressor Fugitive Emissions | stations | 1732.8915 | 1744.3897 | 1730.1787 | 1717.1124 | 1704.0462 | 1690.9799 | 1677.9137 | 1664.8474 | 1651.7812 | 1638.715 | 1625.6487 | 1612.5825 | 1599.5162 | 1586.45 | 1573.3837 | 1560.3175 | 1547.2512 | 1534.185 | 1521.1187 | 1508.0525 | 1494.9862 | 1481.92 | 1587 | 1714.24 | 1840.96 | 1851.52 | 1876.16 | 1890.24 | 2027.52 | 2214.08 | 2266.88
Reciprocating Compressor | compressors | 6967.1854 | 7013.4145 | 6956.2784 | 6834.3645 | 6712.4506 | 6590.5367 | 6468.6227 | 6346.7088 | 6224.7949 | 6102.881 | 5980.9671 | 5859.0531 | 5737.1392 | 5615.2253 | 5493.3114 | 5371.3975 | 5249.4835 | 5127.5696 | 5005.6557 | 4883.7418 | 4761.8278 | 4639.9139 | 4518 | 4880.2371 | 5240.9939 | 5271.0569 | 5341.2041 | 5381.2882 | 5772.108 | 6303.2221 | 6453.5374
Centrifugal Compressor (total) | compressors | 698.773 | 703.4096 | 697.6791 | 756.7952 | 815.9112 | 875.0272 | 934.1433 | 993.2593 | 1052.3754 | 1111.4914 | 1170.6075 | 1229.7235 | 1288.8396 | 1347.9556 | 1407.0716 | 1466.1877 | 1525.3037 | 1584.4198 | 1643.5358 | 1702.6519 | 1761.7679 | 1820.884 | 1880 | 2030.7317 | 2180.8474 | 2193.357 | 2222.5462 | 2239.2257 | 2401.851 | 2622.8547 | 2685.4029
Centrifugal Compressor (wet seals) | compressors | 698.773 | 703.4096 | 697.6791 | 697.3952 | 697.1113 | 696.8274 | 696.5435 | 696.2596 | 695.9757 | 695.6918 | 695.4079 | 695.124 | 694.8401 | 694.5562 | 694.2723 | 693.9884 | 693.7045 | 693.4206 | 693.1367 | 692.8528 | 692.5689 | 692.285 | 750.9642 | 822.0855 | 871.3017 | 842.5535 | 809.397 | 727.5555 | 801.4705 | 839.2133 | 837.9633
Centrifugal Compressor (dry seals) | compressors | 0 | 0 | 0 | 59.3999 | 118.7999 | 178.1998 | 237.5998 | 296.9997 | 356.3997 | 415.7996 | 475.1996 | 534.5995 | 593.9995 | 653.3994 | 712.7994 | 772.1993 | 831.5993 | 890.9992 | 950.3992 | 1009.7991 | 1069.1991 | 1128.599 | 1129.0358 | 1208.6461 | 1309.5457 | 1350.8035 | 1413.1492 | 1511.6702 | 1600.3805 | 1783.6414 | 1847.4396
Compressor Stations (Storage)
Station + Compressor Fugitive Emissions | stations | 361.4131 | 374.9382 | 386 | 382.6654 | 379.3308 | 375.9962 | 372.6615 | 369.3269 | 365.9923 | 362.6577 | 359.3231 | 355.9885 | 352.6538 | 349.3192 | 345.9846 | 342.65 | 345.32 | 342.65 | 349.77 | 350.66 | 351.55 | 354.22 | 354.22 | 356 | 356 | 348.88 | 346.21 | 345.32 | 342.65 | 345.32 | 344.43
Reciprocating Compressor | compressors | NE | NE | NE | NE | NE | NE | NE | NE | NE | NE | NE | NE | NE | NE | NE | NE | NE | NE | NE | NE | NE | NE | 1512 | 1519.598 | 1519.598 | 1489.206 | 1477.809 | 1474.0101 | 1462.6131 | 1474.0101 | 1470.2111
Wells (Storage) | wells | 16852.5256 | 17483.1919 | 17999 | 17849.68 | 17700.36 | 17551.04 | 17401.72 | 17252.4 | 17103.08 | 16953.76 | 16804.44 | 16655.12 | 16505.8 | 16356.48 | 16207.16 | 16057.84 | 15908.52 | 15759.2 | 15609.88 | 15460.56 | 15311.24 | 15161.92 | 15012.6 | 14863.28 | 14713.96 | 14564.64 | 14415.32 | 14266 | 14205 | 14071 | 13983
M&R (Trans. Co. Interconnect) | stations | 2598.6602 | 2615.903 | 2594.5921 | 2610.5708 | 2684.2956 | 2643.3651 | 2534.0954 | 2620.4251 | 2694.6573 | 2635.4603 | 2661.2577 | 2581.4708 | 2697.2388 | 2683.8327 | 2697.2566 | 2674.7083 | 2673.4265 | 2680.0316 | 2698.8589 | 2711.1345 | 2713.2977 | 2715.6121 | 2700.7283 | 2696.1617 | 2686.7703 | 2680.9129 | 2673.6757 | 2677.0762 | 2685.0077 | 2691.3814 | 2687.9453
M&R (Farm Taps + Direct Sales) | stations | 77052.9262 | 77564.1929 | 76932.3022 | 77406.0882 | 79592.1029 | 78378.4715 | 75138.5137 | 77698.2783 | 79899.338 | 78144.0859 | 78909.0063 | 76543.2433 | 79975.8828 | 79578.3776 | 79976.4107 | 79307.8313 | 79269.8228 | 79465.672 | 80023.9213 | 80387.9052 | 80452.0445 | 80520.6709 | 80079.3503 | 79943.9452 | 79665.4804 | 79491.8028 | 79277.2133 | 79378.0413 | 79613.2187 | 79802.2053 | 79700.3215
Normal Operation
Dehydrator vents (Transmission) | MMscf | 1104607.4031 | 1111936.7669 | 1102878.1727 | 1094549.2771 | 1086220.3816 | 1077891.486 | 1069562.5905 | 1061233.6949 | 1052904.7994 | 1044575.9038 | 1036247.0082 | 1027918.1127 | 1019589.2171 | 1011260.3216 | 1002931.426 | 994602.5305 | 986273.6349 | 977944.7393 | 969615.8438 | 961286.9482 | 952958.0527 | 944629.1571 | 1011610.932 | 1092718.2886 | 1173494.1786 | 1180225.5027 | 1195931.9258 | 1204907.0246 | 1292414.2387 | 1411334.2989 | 1444990.9197
Dehydrator vents (Storage) | MMscf | 1872607.8326 | 1942685.7882 | 2000001.0144 | 2113594.3804 | 2067222.7181 | 2068338.2683 | 2235114.7195 | 2125247.5297 | 1927597.2903 | 2015185.0334 | 2130538.2907 | 2034659.4003 | 2084755.9595 | 2166005.6209 | 2076218.3336 | 2058298.7435 | 1862860.4148 | 2013619.1695 | 2086112.871 | 2037925.8812 | 2039205.1818 | 2010207.7012 | 1769699.1854 | 2088245.0387 | 2169267.4111 | 1967137.9138 | 1853706.5925 | 1881851.206 | 2131314.8261 | 2139843.4969 | 1993150.3596
Flaring (Transmission) | stations | 1732.8915 | 1744.3897 | 1730.1787 | 1717.1124 | 1704.0462 | 1690.9799 | 1677.9137 | 1664.8474 | 1651.7812 | 1638.715 | 1625.6487 | 1612.5825 | 1599.5162 | 1586.45 | 1573.3837 | 1560.3175 | 1547.2512 | 1534.185 | 1521.1187 | 1508.0525 | 1494.9862 | 1481.92 | 1587 | 1714.24 | 1840.96 | 1851.52 | 1876.16 | 1890.24 | 2027.52 | 2214.08 | 2266.88
Flaring (Storage) | stations | 361.4131 | 374.9382 | 386 | 382.6654 | 379.3308 | 375.9962 | 372.6615 | 369.3269 | 365.9923 | 362.6577 | 359.3231 | 355.9885 | 352.6538 | 349.3192 | 345.9846 | 342.65 | 345.32 | 342.65 | 349.77 | 350.66 | 351.55 | 354.22 | 354.22 | 356 | 356 | 348.88 | 346.21 | 345.32 | 342.65 | 345.32 | 344.43
Compressor Exhaust
Engines (Transmission) | MMHPhr | 38274.6423 | 39050.1959 | 40380 | 41501.1053 | 42413.889 | 44329.8433 | 45132.7052 | 45388.7444 | 44407.8297 | 44725.618 | 46578.0505 | 44393.1934 | 45927.0751 | 44468.8062 | 44693.3271 | 43937.9992 | 43287.3212 | 46120.6745 | 46466.0207 | 45733.4078 | 48082.9591 | 48861.485 | 50979.4748 | 52211.1428 | 53085.4873 | 54385.0267 | 54784.2708 | 54177.4198 | 60164.0846 | 62146.3314 | 60828.8259
Turbines (Transmission) | MMHPhr | 9132.6443 | 9317.6978 | 9635 | 9902.5049 | 10120.3026 | 10577.4651 | 10769.0345 | 10830.1276 | 10596.0733 | 10671.9002 | 11113.9058 | 10592.5809 | 10958.5777 | 10610.6228 | 10664.1953 | 10483.9679 | 10328.7108 | 11004.7721 | 11087.1746 | 10912.3671 | 11472.9894 | 11658.7521 | 12164.1218 | 12458.0079 | 12666.6337 | 12976.7145 | 13071.9774 | 12927.1778 | 14355.6452 | 14828.6256 | 14514.258
Engines (Storage) | MMHPhr | 4608.4855 | 4780.9473 | 4922 | 5201.5531 | 5087.4325 | 5090.1779 | 5500.6145 | 5230.2315 | 4743.8145 | 4959.3679 | 5243.2521 | 5007.2942 | 5130.5818 | 5330.5371 | 5109.5707 | 5065.4706 | 4584.4972 | 4955.5143 | 5133.9212 | 5015.333 | 5018.4814 | 4947.1186 | 4355.2275 | 5139.1684 | 5338.5644 | 4841.124 | 4561.9696 | 4631.2335 | 5245.1631 | 5266.1522 | 4905.1405
Turbines (Storage) | MMHPhr | 1618.8687 | 1679.451 | 1729 | 1827.2014 | 1787.1131 | 1788.0775 | 1932.2557 | 1837.2756 | 1666.407 | 1742.1266 | 1841.8494 | 1758.9622 | 1802.2706 | 1872.5109 | 1794.8898 | 1779.3984 | 1610.442 | 1740.7729 | 1803.4437 | 1761.786 | 1762.892 | 1737.8237 | 1529.9042 | 1805.2869 | 1875.3307 | 1700.5899 | 1602.5285 | 1626.8595 | 1842.5207 | 1849.8938 | 1723.0776
Generators (Engines) | MMHPhr | 1872.9762 | 1910.928 | 1976.0022 | 2030.8637 | 2075.5309 | 2169.2885 | 2208.5767 | 2221.106 | 2173.1048 | 2188.6558 | 2279.3049 | 2172.3885 | 2247.4493 | 2176.0887 | 2187.0756 | 2150.1135 | 2118.2725 | 2256.9231 | 2273.8227 | 2237.9721 | 2352.9478 | 2391.0451 | 2494.6893 | 2554.9612 | 2597.7474 | 2661.3406 | 2680.8777 | 2651.1813 | 2944.1398 | 3041.1414 | 2976.669
Generators (Turbines) | MMHPhr | 22.0852 | 22.5327 | 23.3 | 23.9469 | 24.4736 | 25.5791 | 26.0424 | 26.1901 | 25.6241 | 25.8075 | 26.8764 | 25.6157 | 26.5008 | 25.6593 | 25.7889 | 25.353 | 24.9776 | 26.6125 | 26.8117 | 26.389 | 27.7447 | 28.194 | 29.4161 | 30.1268 | 30.6313 | 31.3812 | 31.6115 | 31.2614 | 34.7158 | 35.8596 | 35.0993
Pneumatic Devices Trans + Stor
Pneumatic Devices Transmission | devices | 68209.6561 | 68662.2453 | 68102.8759 | 66591.6087 | 65080.3416 | 63569.0744 | 62057.8073 | 60546.5401 | 59035.273 | 57524.0058 | 56012.7387 | 54501.4715 | 52990.2044 | 51478.9372 | 49967.6701 | 48456.4029 | 46945.1358 | 45433.8686 | 43922.6015 | 42411.3343 | 40900.0672 | 39388.8 | 38489.9476 | 41951.36 | 47206.72 | 47308.8 | 46319.68 | 51877.76 | 69590.4 | 73384.96 | 73142.08
(High Bleed) | devices | NE | NE | NE | NE | NE | NE | NE | NE | NE | NE | NE | NE | NE | NE | NE | NE | NE | NE | NE | NE | NE | 7754.56 | 3860.083 | 4076.16 | 4128.96 | 5308.16 | 3520 | 3460.16 | 3738.24 | 4009.28 | 3805.12
(Intermittent Bleed) | devices | NE | NE | NE | NE | NE | NE | NE | NE | NE | NE | NE | NE | NE | NE | NE | NE | NE | NE | NE | NE | NE | 29367.36 | 31580.607 | 34858.56 | 39283.2 | 38364.48 | 39480.32 | 44503.36 | 61649.28 | 65288.96 | 65148.16
(Low Bleed) | devices | NE | NE | NE | NE | NE | NE | NE | NE | NE | NE | NE | NE | NE | NE | NE | NE | NE | NE | NE | NE | NE | 2266.88 | 3049.2576 | 3016.64 | 3794.56 | 3636.16 | 3319.36 | 3914.24 | 4202.88 | 4086.72 | 4188.8
Pneumatic Devices Storage | devices | 14226 | 14759 | 15194 | 15495.4035 | 15796.807 | 16098.2106 | 16399.6141 | 16701.0176 | 17002.4211 | 17303.8247 | 17605.2282 | 17906.6317 | 18208.0352 | 18509.4388 | 18810.8423 | 19112.2458 | 19413.6493 | 19715.0528 | 20016.4564 | 20317.8599 | 20619.2634 | 20920.6669 | 20149.6685 | 21332.0784 | 23964.0741 | 22657.4521 | 23699.0543 | 26431.3683 | 25719.7286 | 24945.9168 | 22633.0252
(High Bleed) | devices | NE | NE | NE | NE | NE | NE | NE | NE | NE | NE | NE | NE | NE | NE | NE | NE | NE | NE | NE | NE | NE | 9057.9114 | 7493.1154 | 7601.6471 | 8379.1852 | 6740.6249 | 6865.4096 | 7143.8075 | 6062.8071 | 5898.0656 | 3603.2677
(Intermittent Bleed) | devices | NE | NE | NE | NE | NE | NE | NE | NE | NE | NE | NE | NE | NE | NE | NE | NE | NE | NE | NE | NE | NE | 10055.5106 | 10483.5496 | 11175.6078 | 13481.8519 | 13810.3819 | 14945.8204 | 17100.5342 | 17510.1143 | 16748.02 | 16744.5969
(Low Bleed) | devices | NE | NE | NE | NE | NE | NE | NE | NE | NE | NE | NE | NE | NE | NE | NE | NE | NE | NE | NE | NE | NE | 1807.2449 | 2173.0035 | 2554.8235 | 2103.037 | 2106.4453 | 1887.8243 | 2187.0267 | 2146.8071 | 2299.8312 | 2285.1606
Routine Maintenance/Upsets
Pipeline venting | miles | 291925 | 293862 | 291468 | 293263 | 301545 | 296947 | 284672 | 294370 | 302709 | 296059 | 298957 | 289994 | 302999 | 301493 | 303001 | 300468 | 300324 | 301066 | 303181 | 304560 | 304803 | 305063 | 303391 | 302878 | 301823 | 301165 | 300352 | 300734 | 301625 | 302341 | 301955
Station venting Trans + Storage
Station Venting Transmission | stations | 1732.8915 | 1744.3897 | 1730.1787 | 1717.1124 | 1704.0462 | 1690.9799 | 1677.9137 | 1664.8474 | 1651.7812 | 1638.715 | 1625.6487 | 1612.5825 | 1599.5162 | 1586.45 | 1573.3837 | 1560.3175 | 1547.2512 | 1534.185 | 1521.1187 | 1508.0525 | 1494.9862 | 1481.92 | 1587 | 1714.24 | 1840.96 | 1851.52 | 1876.16 | 1890.24 | 2027.52 | 2214.08 | 2266.88
Station Venting Storage | stations | 361.4131 | 374.9382 | 386 | 382.6654 | 379.3308 | 375.9962 | 372.6615 | 369.3269 | 365.9923 | 362.6577 | 359.3231 | 355.9885 | 352.6538 | 349.3192 | 345.9846 | 342.65 | 345.32 | 342.65 | 349.77 | 350.66 | 351.55 | 354.22 | 354.22 | 356 | 356 | 348.88 | 346.21 | 345.32 | 342.65 | 345.32 | 344.43
LNG Storage
LNG Stations (eq. leaks, compressors, flares) | stations | 78.2727 | 79.6364 | 81 | 82.3636 | 83.7273 | 85.0909 | 86.4545 | 87.8182 | 89.1818 | 90.5455 | 91.9091 | 93.2727 | 94.6364 | 96 | 96 | 96 | 96 | 96 | 96 | 96 | 97 | 97 | 98 | 98 | 98 | 98 | 94 | 95 | 96 | 98 | 100
LNG Station Blowdowns | stations | 78.2727 | 79.6364 | 81 | 82.3636 | 83.7273 | 85.0909 | 86.4545 | 87.8182 | 89.1818 | 90.5455 | 91.9091 | 93.2727 | 94.6364 | 96 | 96 | 96 | 96 | 96 | 96 | 96 | 97 | 97 | 98 | 98 | 98 | 98 | 94 | 95 | 96 | 98 | 100
LNG Station Engine Exhaust | MMHPhr | 115.1874 | 117.1942 | 119.2009 | 121.2077 | 123.2144 | 125.2212 | 127.2279 | 129.2347 | 131.2414 | 133.2482 | 135.2549 | 137.2617 | 139.2684 | 141.2752 | 141.2752 | 141.2752 | 141.2752 | 141.2752 | 141.2752 | 141.2752 | 142.7468 | 142.7468 | 144.2184 | 144.2184 | 144.2184 | 144.2184 | 138.3319 | 139.8035 | 113.212 | 106.0059 | 119.6637
LNG Station Turbine Exhaust | MMHPhr | 268.0644 | 272.7345 | 277.4047 | 282.0748 | 286.7449 | 291.415 | 296.0851 | 300.7552 | 305.4253 | 310.0954 | 314.7656 | 319.4357 | 324.1058 | 328.7759 | 328.7759 | 328.7759 | 328.7759 | 328.7759 | 328.7759 | 328.7759 | 332.2006 | 332.2006 | 335.6254 | 335.6254 | 335.6254 | 335.6254 | 321.9264 | 325.3511 | 680.9794 | 856.6462 | 970.7663
LNG Import/Export Terminals
LNG Import Terminals (eq. leaks, compressors, flares) | stations | 2 | 2 | 2 | 2 | 2 | 2 | 2 | 2 | 2 | 2 | 2 | 3 | 3 | 4 | 4 | 5 | 5 | 5 | 8 | 9 | 11 | 12 | 12 | 11 | 11 | 11 | 11 | 11 | 10 | 7 | 7
LNG Import Terminal Blowdowns | stations | 2 | 2 | 2 | 2 | 2 | 2 | 2 | 2 | 2 | 2 | 2 | 3 | 3 | 4 | 4 | 5 | 5 | 5 | 8 | 9 | 11 | 12 | 12 | 11 | 11 | 11 | 11 | 11 | 10 | 7 | 7
LNG Import Terminal Engine Exhaust | MMHPhr | 45.7156 | 45.7156 | 45.7156 | 45.7156 | 45.7156 | 45.7156 | 45.7156 | 45.7156 | 45.7156 | 45.7156 | 45.7156 | 68.5735 | 68.5735 | 91.4313 | 91.4313 | 114.2891 | 114.2891 | 114.2891 | 182.8626 | 205.7204 | 251.436 | 274.2939 | 274.2939 | 251.436 | 251.436 | 251.436 | 251.436 | 251.436 | 182.1118 | 89.3832 | 46.9482
LNG Import Terminal Turbine Exhaust | MMHPhr | 0.036811 | 0.036811 | 0.036811 | 0.036811 | 0.036811 | 0.036811 | 0.036811 | 0.036811 | 0.036811 | 0.036811 | 0.036811 | 0.055216 | 0.055216 | 0.073621 | 0.073621 | 0.092027 | 0.092027 | 0.092027 | 0.14724 | 0.16565 | 0.20246 | 0.22086 | 0.22086 | 0.20246 | 0.20246 | 0.20246 | 0.20246 | 0.20246 | 0.2501 | 22.393 | 23.9925
LNG Export Terminals (eq. leaks, compressors, flares) | stations | 1 | 1 | 1 | 1 | 1 | 1 | 1 | 1 | 1 | 1 | 1 | 1 | 1 | 1 | 1 | 1 | 1 | 1 | 1 | 1 | 1 | 1 | 1 | 1 | 1 | 1 | 2 | 2 | 4 | 7 | 7
LNG Export Terminal Blowdowns | stations | 1 | 1 | 1 | 1 | 1 | 1 | 1 | 1 | 1 | 1 | 1 | 1 | 1 | 1 | 1 | 1 | 1 | 1 | 1 | 1 | 1 | 1 | 1 | 1 | 1 | 1 | 2 | 2 | 4 | 7 | 7
LNG Export Terminal Engine Exhaust | MMHPhr | 0 | 0 | 0 | 0 | 0 | 0 | 0 | 0 | 0 | 0 | 0 | 0 | 0 | 0 | 0 | 0 | 0 | 0 | 0 | 0 | 0 | 0 | 0 | 0 | 0 | 0 | 18.4006 | 0 | 6.1328 | 132.5363 | 295.3784
LNG Export Terminal Turbine Exhaust | MMHPhr | 104.1358 | 104.1358 | 104.1358 | 104.1358 | 104.1358 | 104.1358 | 104.1358 | 104.1358 | 104.1358 | 104.1358 | 104.1358 | 104.1358 | 104.1358 | 104.1358 | 104.1358 | 104.1358 | 104.1358 | 104.1358 | 104.1358 | 104.1358 | 104.1358 | 104.1358 | 104.1358 | 104.1358 | 104.1358 | 104.1358 | 10.5908 | 9.3624 | 378.7723 | 18237.9092 | 17849.9625
DISTRIBUTION
Pipeline Leaks
Mains - Cast Iron | miles | 58292 | 56158 | 52917 | 54190 | 58148 | 50625 | 51542 | 48699 | 47587 | 45865 | 44750 | 44283 | 42025 | 41091 | 40605 | 39645 | 38704 | 37720 | 36813 | 35623 | 34592 | 33669 | 32406 | 30904 | 29359 | 27770 | 26224 | 24493 | 22868 | 21273 | 19980.09
Mains - Unprotected steel | miles | 108941 | 102816 | 99619 | 99335 | 99224 | 94058 | 88412 | 87650 | 86639 | 84534 | 82800 | 81291 | 78119 | 74042 | 75801 | 72458 | 72286 | 71065 | 70434 | 67758 | 67443 | 64981 | 63703 | 60600 | 58520 | 55939 | 57247 | 54841 | 52492 | 50351 | 48243.77
Mains - Protected steel | miles | 465538 | 473727 | 469106 | 481702 | 509301 | 503288 | 484526 | 515575 | 484963 | 459298 | 471510 | 475329 | 480982 | 483782 | 498978 | 490156 | 491331 | 489541 | 487687 | 488352 | 488813 | 488958 | 487744 | 486938 | 486584 | 484855 | 479956 | 477062 | 475432 | 462810.88 | 460707.56
Mains - Plastic | miles | 311386 | 255681 | 267283 | 293547 | 333689 | 353735 | 350699 | 416896 | 400627 | 415210 | 449425 | 498234 | 532499 | 505768 | 542841 | 560301 | 582931 | 602770 | 612648 | 626415 | 637472 | 649939 | 662132 | 675289 | 690416 | 706650 | 721484 | 738411 | 754931 | 772009.81 | 787868.09
Total Pipeline Miles | miles | 944157 | 888382 | 888925 | 928774 | 1000362 | 1001706 | 975179 | 1068820 | 1019816 | 1004907 | 1048485 | 1099137 | 1133625 | 1104683 | 1158225 | 1162560 | 1185252 | 1201096 | 1207582 | 1218148 | 1228320 | 1237547 | 1245985 | 1253731 | 1264879 | 1275214 | 1284911 | 1294807 | 1305723 | 1306444.69 | 1316799.51
Services - Unprotected steel | services | 7633526 | 7201784 | 7138563 | 6933064 | 6529108 | 6151653 | 5775613 | 5619584 | 5463253 | 5751250 | 5675520 | 5449653 | 5186134 | 4840347 | 4809606 | 5507356 | 5658533 | 5457880 | 5415333 | 5221143 | 4226682 | 4142891 | 3917081 | 3668952 | 3432641 | 3296221 | 3209311 | 3096488 | 2923155 | 2736273 | 2615703
Services Protected steel | services | 19781581 | 23276047 | 19742086 | 19843107 | 21520667 | 21002455 | 18593770 | 20557061 | 18478344 | 18310719 | 17855560 | 17911402 | 17778463 | 17258710 | 18283248 | 16529118 | 16027531 | 15781496 | 15672810 | 15470934 | 15326102 | 15278756 | 14956743 | 14759050 | 14594619 | 14333121 | 14070012 | 13644900 | 13248827 | 12509288 | 12297772
Services - Plastic | services | 18879865 | 19509092 | 20692674 | 22630182 | 25112436 | 26044545 | 26187536 | 29460189 | 28629388 | 28796952 | 31795871 | 32706753 | 34547274 | 35071961 | 37261819 | 38549089 | 39944585 | 41130155 | 42020192 | 42719579 | 43453271 | 44302710 | 45180034 | 46163655 | 46763887 | 47535509 | 48383184 | 49453409 | 50419560 | 51227752 | 52272704
Services - Copper | services | 1588111 | 1636252 | 1568685 | 1608674 | 1577809 | 1445380 | 1519625 | 1570346 | 1464019 | 1458518 | 1434091 | 1393987 | 1364545 | 1366377 | 1422685 | 1247011 | 1247236 | 1229031 | 1146843 | 1086696 | 1078351 | 1056628 | 1009288 | 973107 | 935595 | 895398 | 847766 | 789482 | 731192 | 688737 | 655762
Total Services | services | 47883083 | 51623175 | 49142008 | 51015027 | 54740020 | 54644033 | 52076544 | 57207180 | 54035004 | 54317439 | 56761042 | 57461795 | 58876416 | 58537395 | 61777358 | 61832574 | 62877885 | 63598562 | 64255178 | 64498352 | 64084406 | 64780985 | 65063146 | 65564764 | 65726742 | 66060249 | 66510273 | 66984279 | 67322734 | 67162050 | 67841941
Meter/Regulator (City Gates)
M&R >300 | stations | 4634.5512 | 4675.5288 | 4602.8757 | 4832.3343 | 5210.3568 | 5094.406 | 5077.8561 | 5196.2494 | 5447.1323 | 5286.9679 | 5357.0027 | 5507.5726 | 5691.7808 | 5610.5994 | 5769.3829 | 5879.0441 | 6059.167 | 3913.8803 | 4054.7866 | 3961.1254 | 3963.612 | 4190.4464 | 4212.7007 | 4300.2464 | 4189.3286 | 3912.8988 | 4004.2554 | 4075.6266 | 4129.2573 | 4134.5626 | 4174.728
M&R 100-300 | stations | 16913.1433 | 17062.6851 | 16797.5477 | 17634.9246 | 19014.4647 | 18591.3188 | 18530.9222 | 18962.9818 | 19878.5437 | 19294.0463 | 19549.6285 | 20099.1121 | 20771.3539 | 20475.094 | 21054.5519 | 21454.7452 | 22112.0783 | 14283.1561 | 14797.3739 | 14455.5703 | 14464.6447 | 15292.4452 | 15373.659 | 15693.1447 | 15288.3659 | 14279.5741 | 14612.9671 | 14873.4264 | 15069.1439 | 15088.5052 | 15235.0829
M&R <100 | stations | 9040.1158 | 9120.0463 | 8978.3297 | 9425.9097 | 10163.2772 | 9937.1047 | 9904.8226 | 10135.7595 | 10625.1295 | 10312.7143 | 10449.3235 | 10743.0239 | 11102.3387 | 10943.9871 | 11253.7088 | 11467.613 | 11818.9592 | 7634.3813 | 7909.232 | 7726.5372 | 7731.3875 | 8173.8488 | 8217.2578 | 8388.0237 | 8171.6684 | 7632.4668 | 7810.6661 | 7949.8822 | 8054.4938 | 8064.8424 | 8143.1885
Reg >300 | stations | 5066.9885 | 5111.7896 | 5032.3574 | 5283.2262 | 5696.5209 | 5569.7511 | 5551.657 | 5681.0972 | 5955.3893 | 5780.2804 | 5856.85 | 6021.4691 | 6222.8653 | 6134.1091 | 6307.7082 | 6427.6017 | 6624.5313 | 4279.0738 | 4433.1277 | 4330.7271 | 4333.4457 | 4581.4455 | 4605.7763 | 4701.4906 | 4580.2234 | 4278.0007 | 4377.8815 | 4455.9122 | 4514.547 | 4520.3474 | 4564.2604
R-Vault >300 | stations | 2975.8504 | 3002.1621 | 2955.5115 | 3102.8471 | 3345.5758 | 3271.1237 | 3260.497 | 3336.5174 | 3497.6096 | 3394.7679 | 3439.7373 | 3536.4184 | 3654.6987 | 3602.572 | 3704.5271 | 3774.9407 | 3890.5977 | 2513.1068 | 2603.5829 | 2543.4429 | 2545.0396 | 1944.1366 | 1993.9818 | 1634.4404 | 1508.0416 | 4213.1412 | 4494.5233 | 4317.495 | 4192.7496 | 4077.8393 | 3971.7085
Reg 100-300 | stations | 15328.5509 | 15464.0821 | 15223.7855 | 15982.7086 | 17232.9995 | 16849.4981 | 16794.7601 | 17186.3401 | 18016.123 | 17486.3871 | 17718.0238 | 18216.0263 | 18825.2858 | 18556.7825 | 19081.951 | 19444.6501 | 20040.3977 | 12944.9672 | 13411.0079 | 13101.2279 | 13109.4522 | 13859.696 | 13933.3009 | 14222.854 | 13855.9989 | 12941.7208 | 13243.8782 | 13479.9351 | 13657.3159 | 13674.8631 | 13807.708
R-Vault 100-300 | stations | 6886.7402 | 6947.6311 | 6839.6717 | 7180.6372 | 7742.3621 | 7570.0644 | 7545.4719 | 7721.3992 | 8094.2002 | 7856.2029 | 7960.2716 | 8184.0118 | 8457.7371 | 8337.1052 | 8573.0504 | 8736.0022 | 9003.6569 | 5815.8548 | 6025.2354 | 5886.0589 | 5889.7539 | 4499.1388 | 4614.491 | 3782.4369 | 3489.9236 | 13801.9163 | 13504.0707 | 13451.5826 | 13231.931 | 12825.3076 | 12491.1297
Reg 40-100 | stations | 45998.9998 | 46405.7116 | 45684.6124 | 47962.0425 | 51714.004 | 50563.1659 | 50398.9041 | 51573.985 | 54064.0563 | 52474.3875 | 53169.4991 | 54663.9402 | 56492.2492 | 55686.5055 | 57262.4683 | 58350.8816 | 60138.643 | 38846.1732 | 40244.7013 | 39315.0914 | 39339.7714 | 41591.1562 | 41812.035 | 42680.9462 | 41580.0618 | 38836.4312 | 39743.1666 | 40451.5427 | 40983.8395 | 41036.4966 | 41435.1468
R-Vault 40-100 | stations | 40791.5658 | 41152.2348 | 40512.7695 | 42532.3773 | 45859.5884 | 44839.0339 | 44693.3678 | 45735.4207 | 47943.5971 | 46533.8908 | 47150.3105 | 48475.5696 | 50096.9003 | 49382.3728 | 50779.9247 | 51745.1214 | 53330.4948 | 34448.4932 | 35688.6973 | 34864.3264 | 34886.2123 | 26649.3158 | 27332.5707 | 22404.1442 | 20671.5286 | 10220.1496 | 10357.7838 | 10122.6617 | 9992.5184 | 9219.4627 | 8896.7217
Reg <40 | stations | 19504.8311 | 19677.288 | 19371.5223 | 20337.2148 | 21928.1488 | 21440.1621 | 21370.5106 | 21868.777 | 22924.6351 | 22250.5722 | 22545.3185 | 23179.0023 | 23954.2552 | 23612.5979 | 24280.8491 | 24742.366 | 25500.4257 | 16471.8375 | 17064.8515 | 16670.6716 | 16681.1365 | 17635.7851 | 17729.4438 | 18097.8859 | 17631.0808 | 16467.7066 | 16852.1871 | 17152.5579 | 17378.2663 | 17400.5943 | 17569.6329
Customer Meters
Residential | outdoor meters | 39214235.45 | 40165941.45 | 40730299.11 | 41127972.13 | 41840912.43 | 42633445.84 | 43430787.34 | 44184846.98 | 45085084.41 | 45874915.19 | 46682526.4 | 47499263.72 | 48213748.33 | 48833118.53 | 49393447.48 | 50371424.01 | 50803342.34 | 51469798.66 | 51671972.69 | 51818178.26 | 51979220.84 | 52304182.66 | 52645216.58 | 52991568.64 | 53307292.64 | 53898859.53 | 54280225.63 | 54812205.18 | 55335590.56 | 55901137.39 | 56719359.29
Commercial | meters | 4236280 | 4357252 | 4409699 | 4464906 | 4533905 | 4636500 | 4720227 | 4761409 | 5044497 | 5010189 | 5010817 | 4996446 | 5064384 | 5152177 | 5139949 | 5198028 | 5273379 | 5308785 | 5444335 | 5322332 | 5301576 | 5319817 | 5356397 | 5372522 | 5413546 | 5453627 | 5474701 | 5499932 | 5518358 | 5551599 | 5626925
Industrial | meters | 218341 | 216529 | 209616 | 209666 | 202940 | 209398 | 206049 | 234855 | 226191 | 228331 | 220252 | 217026 | 205915 | 205514 | 209058 | 206223 | 193830 | 198289 | 225044 | 207624 | 192730 | 189301 | 189372 | 192288 | 192139 | 188336 | 188836 | 184959 | 185009 | 183507 | 184011
Routine Maintenance
Pressure Relief Valve Releases | mile main | 944157 | 888382 | 888925 | 928774 | 1000362 | 1001706 | 975179 | 1068820 | 1019816 | 1004907 | 1048485 | 1099137 | 1133625 | 1104683 | 1158225 | 1162560 | 1185252 | 1201096 | 1207582 | 1218148 | 1228320 | 1237547 | 1245985 | 1253731 | 1264879 | 1275214 | 1284911 | 1294807 | 1305723 | 1306444.69 | 1316799.51
Pipeline Blowdown | miles | 1546955.1085 | 1560632.9045 | 1536382.2006 | 1612972.6072 | 1739151.7858 | 1700448.8832 | 1694924.7283 | 1734442.9234 | 1818184.4933 | 1764723.6284 | 1788100.3648 | 1838358.703 | 1899845.083 | 1872747.7685 | 1925747.6956 | 1962351.2414 | 2022474 | 2025731 | 2075191 | 2086689 | 2102483 | 2121345 | 2138002 | 2149821 | 2169372 | 2190254 | 2211520 | 2226037 | 2238710 | 2262918 | 2284348
Upsets
Mishaps (Dig-ins) | miles | 1546955.1085 | 1560632.9045 | 1536382.2006 | 1612972.6072 | 1739151.7858 | 1700448.8832 | 1694924.7283 | 1734442.9234 | 1818184.4933 | 1764723.6284 | 1788100.3648 | 1838358.703 | 1899845.083 | 1872747.7685 | 1925747.6956 | 1962351.2414 | 2022474 | 2025731 | 2075191 | 2086689 | 2102483 | 2121345 | 2138002 | 2149821 | 2169372 | 2190254 | 2211520 | 2226037 | 2238710 | 2262918 | 2284348
OTHER
Post-Meter
Residential | NG houses | 64589000 | 64589000 | 65106500 | 65624000 | 66848500 | 68073000 | 68364500 | 68656000 | 70428500 | 72201000 | 73296000 | 74391000 | 74354500 | 74318000 | 75212500 | 76107000 | 76753000 | 77399000 | 77550500 | 77702000 | 73848500 | 69995000 | 70310000 | 70625000 | 75483000 | 80341000 | 81746000 | 83151000 | 83938500 | 84726000 | 84726000
Commercial | appliances | 4236280 | 4357252 | 4409699 | 4464906 | 4533905 | 4636500 | 4720227 | 4761409 | 5044497 | 5010189 | 5010817 | 4996446 | 5064384 | 5152177 | 5139949 | 5198028 | 5273379 | 5308785 | 5444335 | 5322332 | 5301576 | 5319817 | 5356397 | 5372522 | 5413546 | 5453627 | 5474701 | 5499932 | 5518358 | 5551599 | 5626925
Industrial & Power Plants | BCF | 11499.425 | 11676.156 | 12145.59 | 12344.66 | 12815.815 | 13620.574 | 13491.909 | 13778.861 | 14081.371 | 13977.88 | 14499.511 | 13805.072 | 14312.163 | 13407.894 | 13818.075 | 13581.829 | 13890.623 | 14722.511 | 14558.263 | 14315.143 | 15499.003 | 15890.571 | 17733.282 | 17099.293 | 17304.164 | 18711.661 | 19259.288 | 18799.019 | 20701.762 | 21527.696 | 21571.443
Natural Gas Vehicles | vehicles | 5.8759 | 1131.7897 | 2257.7035 | 3383.6173 | 4509.5311 | 5635.4449 | 6761.3587 | 7887.2725 | 9013.1863 | 10139.1001 | 13062.5841 | 15786.5579 | 19229.3245 | 20963.17 | 22363.7228 | 23694.839 | 24092.5254 | 25027.5448 | 26958.7534 | 30289.3855 | 30708.0518 | 33556.9731 | 37925.3355 | 42311.179 | 50317.1625 | 60131.7795 | 69897.2316 | 80021.1454 | 89033.0195 | 98535.2549 | 107519.0656

## 3.6-8
Table 3.6-8: Activity Data for Natural Gas Systems, Data Sources/Methodology
Table Notes:
For certain Exploration and Production segment sources, activity and emissions are calculated at a NEMS region-level, then summed to a national total.
Italics indicate names of activity data elements documented elsewhere within the table
Segment/Source | Units | Data Source(s)/Methodology
EXPLORATION
Non-completion well testing - vented | events/yr | 2015-2020: [National-average activity factor (number of events per gas well) calculated from year-specific GHGRP subpart W data (EPA 2021c)] * [NEMS region-specific total producing gas well count in year N]. 1990-2014: [Year 2015 activity factor]* [NEMS region-specific total producing gas well count in year N]. Refer to EPA 2019c for additional detail.
Non-completion well testing - flared | events/yr | 2015-2020: [National-average activity factor (number of events per gas well) calculated from year-specific GHGRP subpart W data (EPA 2021c)] * [NEMS region-specific total producing gas well count in year N]. 1990-2014: [Year 2015 activity factor]* [NEMS region-specific total producing gas well count in year N]. Refer to EPA 2019c for additional detail.
HF Completions - Non-REC with Venting | events/yr | 2011-2020: year-specific, NEMS region-specific GHGRP subpart W # of hydraulically fractured well completions in the control category, as reported (EPA 2021c). 1990-2000: estimated NEMS region total HF completions based on DrillingInfo data (Enverus DrillingInfo 2021), assuming 0% RECs 1990-2000 and 10% flared events. 2001-2010: estimated NEMS region total HF completions based on DrillingInfo data, assuming linear growth rate from year 2000 control fractions to 2010 values. Refer to EPA 2013 for additional detail.
HF Completions - Non-REC with Flaring | events/yr | 2011-2020: year-specific, NEMS region-specific GHGRP subpart W # of hydraulically fractured well completions in the control category, as reported (EPA 2021c). 1990-2000: estimated NEMS region total HF completions based on DrillingInfo data (Enverus DrillingInfo 2021), assuming 0% RECs 1990-2000 and 10% flared events. 2001-2010: estimated NEMS region total HF completions based on DrillingInfo data, assuming linear growth rate from year 2000 control fractions to 2010 values. Refer to EPA 2013 for additional detail.
HF Completions - REC with Venting | events/yr | 2011-2020: year-specific, NEMS region-specific GHGRP subpart W # of hydraulically fractured well completions in the control category, as reported (EPA 2021c). 1990-2000: estimated NEMS region total HF completions based on DrillingInfo data (Enverus DrillingInfo 2021), assuming 0% RECs 1990-2000 and 10% flared events. 2001-2010: estimated NEMS region total HF completions based on DrillingInfo data, assuming linear growth rate from year 2000 control fractions to 2010 values. Refer to EPA 2013 for additional detail.
HF Completions - REC with Flaring | events/yr | 2011-2020: year-specific, NEMS region-specific GHGRP subpart W # of hydraulically fractured well completions in the control category, as reported (EPA 2021c). 1990-2000: estimated NEMS region total HF completions based on DrillingInfo data (Enverus DrillingInfo 2021), assuming 0% RECs 1990-2000 and 10% flared events. 2001-2010: estimated NEMS region total HF completions based on DrillingInfo data, assuming linear growth rate from year 2000 control fractions to 2010 values. Refer to EPA 2013 for additional detail.
Non-HF Completions - vented | events/yr | 2011-2020: # of completions for 2002 base year (400 events (ICF 1997)) scaled by total producing gas well count in year N compared to base year, and applying year-specific national-average vented and flared fractions calculated from GHGRP subpart W data (EPA 2021c). 1990-2010: # of completions for 2002 base year (400 events) scaled by total producing gas well count in year N compared to base year, and applying year 2011 vented and flared fractions.
Non-HF Completions - flared | events/yr
Well Blowouts |  | Estimates of accidential releases (EPA 2021e).
Well Drilling | wells | Total gas wells drilled calculated for each NEMS region in each year N through analysis of DrillingInfo raw data feed (Enverus DrillingInfo 2021). Refer to EPA 2019c for additional detail.
PRODUCTION
Gas Wells
Total Producing Gas Wells | wells | Total producing gas wells calculated for each NEMS region in each year N through analysis of DrillingInfo raw data feed (Enverus DrillingInfo 2021). Refer to EPA 2015a and EPA 2017a for additional detail.
Non-associated Gas Wells (less fractured wells) | wells | Total producing gas wells minus gas wells with hydraulic fracturing.
Gas Wells with Hydraulic Fracturing | wells | Total producing gas wells with hydraulic fracturing calculated for each NEMS region for each year N through analysis of DrillingInfo raw data feed (Enverus DrillingInfo 2021) in conjunction with EIA formation type crosswalk (EIA 2012). Refer to EPA memos for additional detail (EPA 2015a, EPA 2017a).
Well Pad Equipment
Heaters | heaters | 1990-1992: [total producing gas wells in year N] * [modified per-well activity factor (GRI/EPA 1996)]. 2011-2020: [total producing gas wells in year N] * [per-well activity factor calculated from GHGRP subpart W RY2015 data]. 1993-2010: linear interpolation. Refer to EPA 2018a for additional detail.
Separators | separators | 1990-1992: [total producing gas wells in year N] * [modified per-well activity factor (GRI/EPA 1996)]. 2011-2020: [total producing gas wells in year N] * [per-well activity factor calculated from GHGRP subpart W RY2015 data]. 1993-2010: linear interpolation. Refer to EPA 2018a for additional detail.
Dehydrators | dehydrators | 1990-1992: [total producing gas wells in year N] * [modified per-well activity factor (GRI/EPA 1996)]. 2011-2020: [total producing gas wells in year N] * [per-well activity factor calculated from GHGRP subpart W RY2015 data]. 1993-2010: linear interpolation. Refer to EPA 2018a for additional detail.
Meters/Piping | meters | 1990-1992: [total producing gas wells in year N] * [modified per-well activity factor (GRI/EPA 1996)]. 2011-2020: [total producing gas wells in year N] * [per-well activity factor calculated from GHGRP subpart W RY2015 data]. 1993-2010: linear interpolation. Refer to EPA 2018a for additional detail.
Compressors | compressors | 1990-1992: [total producing gas wells in year N] * [modified per-well activity factor (GRI/EPA 1996)]. 2011-2020: [total producing gas wells in year N] * [per-well activity factor calculated from GHGRP subpart W RY2015 data]. 1993-2010: linear interpolation. Refer to EPA 2018a for additional detail.
Well Workovers
HF Workovers - Non-REC with Venting | events/yr | 2011-2020: [gas wells with hydraulic fracturing in year N] * [1% HF well workover rate] * [national-average HF workover control category fraction calculated from year-specific GHGRP subpart W data (EPA 2021c)]. 1990-2000: [gas wells with hydraulic fracturing in year N] * [1% HF well workover rate] and assuming 0% RECs and 10% flared events. 2001-2010: [gas wells with hydraulic fracturing in year N] * [1% HF well workover rate] and assuming linear growth rate from year 2000 control fractions to 2010 values. Refer to EPA 2013 for additional detail.
HF Workovers - Non-REC with Flaring | events/yr | 2011-2020: [gas wells with hydraulic fracturing in year N] * [1% HF well workover rate] * [national-average HF workover control category fraction calculated from year-specific GHGRP subpart W data (EPA 2021c)]. 1990-2000: [gas wells with hydraulic fracturing in year N] * [1% HF well workover rate] and assuming 0% RECs and 10% flared events. 2001-2010: [gas wells with hydraulic fracturing in year N] * [1% HF well workover rate] and assuming linear growth rate from year 2000 control fractions to 2010 values. Refer to EPA 2013 for additional detail.
HF Workovers - REC with Venting | events/yr | 2011-2020: [gas wells with hydraulic fracturing in year N] * [1% HF well workover rate] * [national-average HF workover control category fraction calculated from year-specific GHGRP subpart W data (EPA 2021c)]. 1990-2000: [gas wells with hydraulic fracturing in year N] * [1% HF well workover rate] and assuming 0% RECs and 10% flared events. 2001-2010: [gas wells with hydraulic fracturing in year N] * [1% HF well workover rate] and assuming linear growth rate from year 2000 control fractions to 2010 values. Refer to EPA 2013 for additional detail.
HF Workovers - REC with Flaring | events/yr | 2011-2020: [gas wells with hydraulic fracturing in year N] * [1% HF well workover rate] * [national-average HF workover control category fraction calculated from year-specific GHGRP subpart W data (EPA 2021c)]. 1990-2000: [gas wells with hydraulic fracturing in year N] * [1% HF well workover rate] and assuming 0% RECs and 10% flared events. 2001-2010: [gas wells with hydraulic fracturing in year N] * [1% HF well workover rate] and assuming linear growth rate from year 2000 control fractions to 2010 values. Refer to EPA 2013 for additional detail.
Non-HF Workovers - vented | events/yr | 2011-2020: [non-associated gas wells (less fractured wells)] * [assumed 4.35% of wells requiring workovers] * [national-average non-HF workover vented and flared fractions calculated from year-specific GHGRP subpart W data (EPA 2021c)]. 1990-2010: [non-associated gas wells (less fractured wells)] * [assumed 4.35% of wells requiring workovers], and applying year 2011 vented and flared fractions.
Non-HF Workovers - flared | events/yr
Normal Operations
Pneumatic Device Vents | controllers | 1990-1992: [total producing gas wells in year N] * [modified per-well activity factor (GRI/EPA 1996)]. 2015-2020: [total producing gas wells in year N] * [per-well activity factor calculated from year-specific GHGRP subpart W data (EPA 2021c)]. 2011-2014: [total producing gas wells in year N] * [per-well activity factor calculated from RY2015 GHGRP subpart W data)]. 1993-2010: linear interpolation. Refer to EPA 2016a for additional detail.
Pneumatic Device Vents - Low Bleed (LB) | controllers | [# of pneumatic device vents * device type fraction]. 1990-1992 device type fractions: high-bleed fraction = 0.35, intermittent-bleed fraction = 0.65, and low-bleed fraction = 0.00 (GRI/EPA 1996). 2011-2020 device type fractions: national-average device type fractions calculated from year-specific GHGRP subpart W data (EPA 2021c). 1993-2010 device type fractions: linear interpolation. Refer to EPA 2016a for additional detail.
Pneumatic Device Vents - High Bleed (HB) | controllers | [# of pneumatic device vents * device type fraction]. 1990-1992 device type fractions: high-bleed fraction = 0.35, intermittent-bleed fraction = 0.65, and low-bleed fraction = 0.00 (GRI/EPA 1996). 2011-2020 device type fractions: national-average device type fractions calculated from year-specific GHGRP subpart W data (EPA 2021c). 1993-2010 device type fractions: linear interpolation. Refer to EPA 2016a for additional detail.
Pneumatic Device Vents - Intermittent Bleed (IB) | controllers | [# of pneumatic device vents * device type fraction]. 1990-1992 device type fractions: high-bleed fraction = 0.35, intermittent-bleed fraction = 0.65, and low-bleed fraction = 0.00 (GRI/EPA 1996). 2011-2020 device type fractions: national-average device type fractions calculated from year-specific GHGRP subpart W data (EPA 2021c). 1993-2010 device type fractions: linear interpolation. Refer to EPA 2016a for additional detail.
Chemical Injection Pumps | pumps | 1990-1992: [total producing gas wells in year N] * [modified per-well activity factor (GRI/EPA 1996)]. 2011-2020: [total producing gas wells in year N] * [per-well activity factor calculated from year-specific GHGRP subpart W data (EPA 2021c)]. 1993-2010: linear interpolation. Refer to EPA 2016a for additional detail.
Kimray Pumps | MMscf/yr | [Dehydrator vents (MMscf/yr) in year N] * [89.1% of dehydrator throughput (GRI/EPA 1996)].
Dehydrator Vents | MMscf/yr | [# of Dehydrators in year N]* [328.5 MMscf/yr-dehydator (GRI/EPA 1996)].
Misc. Onshore Production Flaring (220 - Gulf Coast Basin [LA TX]) | MMscf/yr | Total gas production from active wells calculated for each basin or basin group in each year N through analysis of DrillingInfo raw data feed (Enverus DrillingInfo 2021). Refer to EPA 2018b for additional detail.
Misc. Onshore Production Flaring (395 - Williston Basin) | MMscf/yr | Total gas production from active wells calculated for each basin or basin group in each year N through analysis of DrillingInfo raw data feed (Enverus DrillingInfo 2021). Refer to EPA 2018b for additional detail.
Misc. Onshore Production Flaring (430 - Permian Basin) | MMscf/yr | Total gas production from active wells calculated for each basin or basin group in each year N through analysis of DrillingInfo raw data feed (Enverus DrillingInfo 2021). Refer to EPA 2018b for additional detail.
Misc. Onshore Production Flaring (Other Basins) | MMscf/yr | Total gas production from active wells calculated for each basin or basin group in each year N through analysis of DrillingInfo raw data feed (Enverus DrillingInfo 2021). Refer to EPA 2018b for additional detail.
Condensate Tank Vents
Large Tanks w/Flares | bbl/yr | [Lease condensate production in year N (EIA 2021b) (state-level assigned to NEMS regions)] * [79.4% of condensate sent to tanks based on analysis of RY2015 GHGRP subpart W data] * [Tank size and control category throughput fraction in year N]. 2015-2020 category throughput fractions: calculated from year-specific GHGRP subpart W data (EPA 2021c). 2011-2014: Set equal to year 2015 fractions. 1990-2010: Interpolation between zero controls assumed in 1990, to the fractions assigned in 2011. Refer to EPA 2017a for additional detail.
Large Tanks w/VRU | bbl/yr | [Lease condensate production in year N (EIA 2021b) (state-level assigned to NEMS regions)] * [79.4% of condensate sent to tanks based on analysis of RY2015 GHGRP subpart W data] * [Tank size and control category throughput fraction in year N]. 2015-2020 category throughput fractions: calculated from year-specific GHGRP subpart W data (EPA 2021c). 2011-2014: Set equal to year 2015 fractions. 1990-2010: Interpolation between zero controls assumed in 1990, to the fractions assigned in 2011. Refer to EPA 2017a for additional detail.
Large Tanks w/o Control | bbl/yr | [Lease condensate production in year N (EIA 2021b) (state-level assigned to NEMS regions)] * [79.4% of condensate sent to tanks based on analysis of RY2015 GHGRP subpart W data] * [Tank size and control category throughput fraction in year N]. 2015-2020 category throughput fractions: calculated from year-specific GHGRP subpart W data (EPA 2021c). 2011-2014: Set equal to year 2015 fractions. 1990-2010: Interpolation between zero controls assumed in 1990, to the fractions assigned in 2011. Refer to EPA 2017a for additional detail.
Small Tanks w/Flares | bbl/yr | [Lease condensate production in year N (EIA 2021b) (state-level assigned to NEMS regions)] * [79.4% of condensate sent to tanks based on analysis of RY2015 GHGRP subpart W data] * [Tank size and control category throughput fraction in year N]. 2015-2020 category throughput fractions: calculated from year-specific GHGRP subpart W data (EPA 2021c). 2011-2014: Set equal to year 2015 fractions. 1990-2010: Interpolation between zero controls assumed in 1990, to the fractions assigned in 2011. Refer to EPA 2017a for additional detail.
Small Tanks w/o Flares | bbl/yr | [Lease condensate production in year N (EIA 2021b) (state-level assigned to NEMS regions)] * [79.4% of condensate sent to tanks based on analysis of RY2015 GHGRP subpart W data] * [Tank size and control category throughput fraction in year N]. 2015-2020 category throughput fractions: calculated from year-specific GHGRP subpart W data (EPA 2021c). 2011-2014: Set equal to year 2015 fractions. 1990-2010: Interpolation between zero controls assumed in 1990, to the fractions assigned in 2011. Refer to EPA 2017a for additional detail.
Malfunctioning Separator Dump Valves | bbl/yr | Sum of bbl/yr throughput to large tanks in year N. Refer to EPA 2017a for additional detail.
Compressor Exhaust Vented
Gas Engines | MMHPhr/yr | Base year 1992 estimate of 27,460 MMHPhr (GRI/EPA 1996), scaled by total producing gas well count in year N compared to base year, then allocated to NEMS regions (excluding North East) based on region-specific fraction of total producing gas well count in year N.
Well Clean Ups
Liquids Unloading with Plunger Lifts | venting wells | 2015-2020: [total producing gas wells in year N] * [National-average fraction of gas wells requiring unloading and venting from year-specific GHGRP subpart W data (EPA 2021c) * [National-average split between with and without plunger categories calculated from year-specific GHGRP subpart W data]. 2011-2014: [total producing gas wells in year N] * [National average fraction of gas wells requiring unloading and venting from RY2015 GHGRP subpart W data] * [National-average split between with and without plunger categories calculated from year-specific GHGRP subpart W data]. 1990-2010: [total producing gas wells in year N] * Activity factors developed through interpolation between 1990 assumed to have zero plunger lifts and 56.3% of wells requiring unloading (API/ANGA 2012) to the activity factors assigned in 2011. Refer to EPA 2016a for additional detail.
Liquids Unloading without Plunger Lifts | venting wells | 2015-2020: [total producing gas wells in year N] * [National-average fraction of gas wells requiring unloading and venting from year-specific GHGRP subpart W data (EPA 2021c) * [National-average split between with and without plunger categories calculated from year-specific GHGRP subpart W data]. 2011-2014: [total producing gas wells in year N] * [National average fraction of gas wells requiring unloading and venting from RY2015 GHGRP subpart W data] * [National-average split between with and without plunger categories calculated from year-specific GHGRP subpart W data]. 1990-2010: [total producing gas wells in year N] * Activity factors developed through interpolation between 1990 assumed to have zero plunger lifts and 56.3% of wells requiring unloading (API/ANGA 2012) to the activity factors assigned in 2011. Refer to EPA 2016a for additional detail.
Blowdowns
Vessel Blowdowns | vessels | [# of heaters in year N] + [# of separators in year N] + [# of dehydrators in year N]
Compressor Blowdowns | compressors | # of compressors in year N
Compressor Starts | compressors
Upsets
Pressure Relief Valves | PRV | Base year 1992 estimate of 529,440 PRVs (GRI/EPA 1996), scaled by total producing gas well count in year N compared to base year, then allocated to NEMS regions based on region-specific fraction of total producing gas well count in year N.
Produced Water
Natural Gas Wells | MMbbl produced water/yr | Produced water quantities from Enverus data (Enverus DrillingInfo 2021), supplemented with state-level data for IL, IN, KS, OK, PA, and WV using preliminary data from EPA's Draft 2020 NEI (EPA 2021f). Refer to EPA 2021b for details.
Offshore
GOM Federal Waters | Gas complexes | [Total major and minor gas complexes in year N (BOEM 2021a)] * [Percent oil complexes in year N (BOEM 2021b)]. Refer to EPA 2020a for detail.
GOM Federal Waters Flaring | MMBtu/yr | [Flared volume from gas facilities (BOEM 2021d)] * [natural gas heat content (EIA 2021h)]
GOM State Waters | MMscf | Sum of oil production from oil wells for AL (AL/OGB 2021), LA (LA/DNR 2021), and TX (TRC 2021) in year N. Refer to EPA 2020a for detail.
Alaska State Waters | MMscf | Sum of oil production from oil wells in Alaska state waters (AOGCC 2021a, AOGCC 2021b) in year N. Refer to EPA 2020a for detail.
Gathering and Boosting
G&B Stations
Compressors | compressors | 1990-2015: [ratio of units per station, from RY2016 GHGRP data (EPA 2021c)] * [2017 station count (Zimmerle 2019) scaled to year N using ratio of gas production between year 2017 and year N (Enverus DrillingInfo (2021))]. 2016-2020: [unit count from GHGRP data (EPA 2021c)] * [1.075 scaling factor (Zimmerle 2019)]. Refer to EPA 2020b for detail.
Tanks | tanks | 1990-2015: [ratio of units per station, from RY2016 GHGRP data (EPA 2021c)] * [2017 station count (Zimmerle 2019) scaled to year N using ratio of gas production between year 2017 and year N (Enverus DrillingInfo (2021))]. 2016-2020: [unit count from GHGRP data (EPA 2021c)] * [1.075 scaling factor (Zimmerle 2019)]. Refer to EPA 2020b for detail.
Station Blowdowns | blowdown events | 1990-2015: [ratio of units per station, from RY2016 GHGRP data (EPA 2021c)] * [2017 station count (Zimmerle 2019) scaled to year N using ratio of gas production between year 2017 and year N (Enverus DrillingInfo (2021))]. 2016-2020: [unit count from GHGRP data (EPA 2021c)] * [1.075 scaling factor (Zimmerle 2019)]. Refer to EPA 2020b for detail.
Dehy Vents - Large units | dehydrators | 1990-2015: [ratio of units per station, from RY2016 GHGRP data (EPA 2021c)] * [2017 station count (Zimmerle 2019) scaled to year N using ratio of gas production between year 2017 and year N (Enverus DrillingInfo (2021))]. 2016-2020: [unit count from GHGRP data (EPA 2021c)] * [1.075 scaling factor (Zimmerle 2019)]. Refer to EPA 2020b for detail.
Dehy Vents - Small units | dehydrators | 1990-2015: [ratio of units per station, from RY2016 GHGRP data (EPA 2021c)] * [2017 station count (Zimmerle 2019) scaled to year N using ratio of gas production between year 2017 and year N (Enverus DrillingInfo (2021))]. 2016-2020: [unit count from GHGRP data (EPA 2021c)] * [1.075 scaling factor (Zimmerle 2019)]. Refer to EPA 2020b for detail.
High-bleed Pneumatic Devices | devices | 1990-2015: [ratio of units per station, from RY2016 GHGRP data (EPA 2021c)] * [2017 station count (Zimmerle 2019) scaled to year N using ratio of gas production between year 2017 and year N (Enverus DrillingInfo (2021))]. 2016-2020: [unit count from GHGRP data (EPA 2021c)] * [1.075 scaling factor (Zimmerle 2019)]. Refer to EPA 2020b for detail.
Intermittent Bleed Pneumatic Devices | devices | 1990-2015: [ratio of units per station, from RY2016 GHGRP data (EPA 2021c)] * [2017 station count (Zimmerle 2019) scaled to year N using ratio of gas production between year 2017 and year N (Enverus DrillingInfo (2021))]. 2016-2020: [unit count from GHGRP data (EPA 2021c)] * [1.075 scaling factor (Zimmerle 2019)]. Refer to EPA 2020b for detail.
Low-Bleed Pneumatic Devices | devices | 1990-2015: [ratio of units per station, from RY2016 GHGRP data (EPA 2021c)] * [2017 station count (Zimmerle 2019) scaled to year N using ratio of gas production between year 2017 and year N (Enverus DrillingInfo (2021))]. 2016-2020: [unit count from GHGRP data (EPA 2021c)] * [1.075 scaling factor (Zimmerle 2019)]. Refer to EPA 2020b for detail.
Flare Stacks | flare count | 1990-2015: [ratio of units per station, from RY2016 GHGRP data (EPA 2021c)] * [2017 station count (Zimmerle 2019) scaled to year N using ratio of gas production between year 2017 and year N (Enverus DrillingInfo (2021))]. 2016-2020: [unit count from GHGRP data (EPA 2021c)] * [1.075 scaling factor (Zimmerle 2019)]. Refer to EPA 2020b for detail.
AGRU | AGRUs | 1990-2015: [ratio of units per station, from RY2016 GHGRP data (EPA 2021c)] * [2017 station count (Zimmerle 2019) scaled to year N using ratio of gas production between year 2017 and year N (Enverus DrillingInfo (2021))]. 2016-2020: [unit count from GHGRP data (EPA 2021c)] * [1.075 scaling factor (Zimmerle 2019)]. Refer to EPA 2020b for detail.
Pneumatic Pumps | devices | 1990-2015: [ratio of units per station, from RY2016 GHGRP data (EPA 2021c)] * [2017 station count (Zimmerle 2019) scaled to year N using ratio of gas production between year 2017 and year N (Enverus DrillingInfo (2021))]. 2016-2020: [unit count from GHGRP data (EPA 2021c)] * [1.075 scaling factor (Zimmerle 2019)]. Refer to EPA 2020b for detail.
Combustion Slip | units | 1990-2015: [ratio of units per station, from RY2016 GHGRP data (EPA 2021c)] * [2017 station count (Zimmerle 2019) scaled to year N using ratio of gas production between year 2017 and year N (Enverus DrillingInfo (2021))]. 2016-2020: [unit count from GHGRP data (EPA 2021c)] * [1.075 scaling factor (Zimmerle 2019)]. Refer to EPA 2020b for detail.
Dehydrator L&V | dehydrators | 1990-2015: [ratio of units per station, from RY2016 GHGRP data (EPA 2021c)] * [2017 station count (Zimmerle 2019) scaled to year N using ratio of gas production between year 2017 and year N (Enverus DrillingInfo (2021))]. 2016-2020: [unit count from GHGRP data (EPA 2021c)] * [1.075 scaling factor (Zimmerle 2019)]. Refer to EPA 2020b for detail.
Yard Piping | stations | 1990-2016, 2018-2020: [2017 station count (Zimmerle 2019) scaled to year N using ratio of gas production between year 2017 and year N (Enverus DrillingInfo (2021))]. 2017: station count from Zimmerle 2019. Refer to EPA 2020b for detail.
Separators | separators | [2.05 separators per station] * [estimated station count in year N]
G&B Pipeline Leaks | miles | 1990-2015: [NEMS region-specific total producing gas wells in year N] * [per-well activity factor (GRI/EPA 1996)] + [NEMS region-specific fraction of total producing gas wells in year N] * [assumed 82,600 miles of gathering pipeline owned by transmission companies (GRI/EPA 1996)]. 2016-2020: year-specific, GHGRP subpart W G&B pipeline miles, as reported (EPA 2021c). Refer to EPA 2019a for additional detail.
G&B Pipeline Blowdowns | miles | # of miles for G&B pipeline leaks in year N
GAS PROCESSING PLANTS
Plant Grouped Emission Sources | plants | 1990-2014: Count of records from Oil and Gas Journal "Worldwide Gas Processing" survey (OGJ 1997-2014). 2015-2020: Year 2014 data used as proxy.
Plant Fugitives | plants | # of plants in year N.
Reciprocating Compressors | compressors | 1990-1992: Base year 1992 estimate of 4,126 (ICF 2008) scaled by dry gas production in year N (EIA 2021c) compared to base year. 2015-2020: [# of plants in year N] * [reciprocating compressors per plant calculated from year-specific GHGRP subpart W data (EPA 2021c)]. 2011-2014: [# of plants in year N] * [reciprocating compressors per plant calculated from RY2015 GHGRP subpart W data]. 1993-2010: [# of plants in year N] * [number of compressors per plant linearly interpolated between 1992 and 2011 factors]. Refer to EPA 2017b for additional detail.
Centrifugal Compressors (wet seals) | compressors | 1990-1992: Base year 1992 estimate of 665 wet seal compressors (ICF 2010) scaled by dry gas production (EIA 2021c). 2015-2020: [# of plants in year N] * [centrifugal compressors per plant and seal type fractions calculated from year-specific GHGRP subpart W data (EPA 2021c)]. 2011-2014: [# of plants in year N] * [centrifugal compressors per plant calculated from RY2015 GHGRP subpart W data] * [seal type fraction calculated from year-specific GHGRP subpart W data]. 1993-2010: [# of plants in year N] * [number of centrifugal compressors per plant linearly interpolated between 1992 and 2011 factors] * [seal type fraction linearly interpolated between 1992 and 2011 fractions]. Refer to EPA 2017b for additional detail.
Centrifugal Compressors (dry seals) | compressors
Flares | plants | # of plants in year N.
Dehydrators | plants | # of plants in year N.
Compressor Exhaust
Gas Engines | MMHPhr/yr | 1990-1992: Base year 1992 estimates of 29,642 for engines and 35,147 for turbines (ICF 2008) scaled by dry gas production in year N (EIA 2021c). 2015-2020: [# of plants in year N] * [MMhp-hr per plant calculated from year-specific GHGRP subpart W data (EPA 2021c)]. 2011-2014: [# of plants in year N] * [MMhp-hr per plant calculated from RY2015 GHGRP subpart W data]. 1993-2010: [# of plants in year N] * [MMhp-hr per plant linearly interpolated between 1992 and 2011 factors]. Refer to EPA 2017b for additional detail.
Gas Turbines | MMHPhr/yr
AGR Vents | AGR units or plants | CH4 emissions: Base year 1992 estimate of 371 units (GRI/EPA 1996), scaled by # of plants in year N compared to base year. CO2 emissions: # of plants in year N.
Pneumatic Devices | gas plants | # of plants in year N.
Blowdowns/Venting | gas plants | # of plants in year N.
TRANSMISSION AND STORAGE
Pipeline Leaks | miles | Total transmission pipeline mileage in year N (PHMSA 2021a).
Compressor Stations (Transmission)
Station + Compressor Fugitive Emissions | stations | 1990-1992: Base year 1992 estimate of 1,730 (ICF 2008) scaled by total transmission pipeline mileage in year N compared to base year. 2011-2020: [GHGRP subpart W station count, as reported (EPA 2021c)] * [Scaling factor of 3.52 (Zimmerle et al. 2015)]. 1993-2010: linear interpolation. Refer to EPA 2016c for additional detail.
Reciprocating Compressor | compressors | 1990-1992: Base year 1992 estimate of 6,956 (ICF 2008) scaled by total transmission pipeline mileage in year N compared to base year. 2011-2020: Base year 2012 estimate of 4,518 (Zimmerle et al. 2015) scaled by transmission station count in year N compared to base year. 1993-2011: linear interpolation. Refer to EPA 2016c for additional detail.
Centrifugal Compressor (total) | compressors | 1990-1992: Base year 1992 estimate of 698 (ICF 2010) scaled by total transmission pipeline mileage in year N compared to base year. 2011-2020: Base year 2012 estimate of 1,880 (Zimmerle et al. 2015) scaled by transmission station count in year N compared to base year. 1993-2011: linear interpolation. Refer to EPA 2016c for additional detail.
Centrifugal Compressor (wet seals) | compressors | 1990-1992: Base year 1992 estimate of 698 for wet seal and 0 for dry seal (ICF 2010) scaled by total transmission pipeline mileage in year N compared to base year. 2011-2020: [total centrifugal compressors] * [seal type fraction calculated from GHGRP subpart W year-specific data (EPA 2021c)]. 1993-2011: linear interpolation. Refer to EPA 2016c for additional detail.
Centrifugal Compressor (dry seals) | compressors
Compressor Stations (Storage)
Station + Compressor Fugitive Emissions | stations | 1990-1992: Base year 1992 estimate of 386 (ICF 1997) scaled by residential natural gas consumption in year N (EIA 2021d) compared to base year. 2005-2020: [Active storage field count in year N (EIA 2021e) * 0.89 stations per storage field (Zimmerle et al. 2015)]. 1993-2004: linear interpolation. Refer to EPA 2016c for additional detail.
Reciprocating Compressor | compressors | 1990-2011: n/a - Not estimated (emissions calculated at station total level). 2012-2020: [Base year 2012 compressor count of 1,512 (Zimmerle et al. 2015) scaled by storage station count in year N compared to base year.
Wells (Storage) | wells | Base year 1992 estimate of 17,999 (GRI/EPA 1996) scaled by residential natural gas consumption in year N (EIA 2021d) compared to base year.
M&R (Trans. Co. Interconnect) | stations | Base year 1992 estimate of 2,595 (ICF 2008) scaled by total transmission pipeline mileage in year N compared to base year.
M&R (Farm Taps + Direct Sales) | stations | Base year 1992 estimate of 76,932 (ICF 2008) scaled by total transmission pipeline mileage in year N compared to base year.
Normal Operation
Dehydrator vents (Transmission) | MMscf/yr | [Transmission station count in year N] * [0.118 dehydrators/station (GRI/EPA 1996)] * [15 MMscf/yr gas throughput (GRI/EPA 1996)].
Dehydrator vents (Storage) | MMscf/yr | Base year 1992 estimate of 2,000,001 (GRI/EPA 1996) scaled by residential natural gas consumption in year N (EIA 2021d) compared to base year.
Flaring (Transmission) | stations | Transmission station count in year N. Refer to EPA 2018b for additional detail.
Flaring (Storage) | stations | Storage station count in year N. Refer to EPA 2018b for additional detail.
Compressor Exhaust
Engines (Transmission) | MMHPhr/yr | Base year 1992 estimates--40,380 for trans. engines; 9,635 for trans. turbines; 4,922 for storage engines; 1,729 for storage turbines; 1,976 for generator engines; 23 for generator turbines (GRI/EPA 1996)--scaled by residential natural gas consumption in year N (EIA 2021d) compared to base year.
Turbines (Transmission) | MMHPhr/yr | Base year 1992 estimates--40,380 for trans. engines; 9,635 for trans. turbines; 4,922 for storage engines; 1,729 for storage turbines; 1,976 for generator engines; 23 for generator turbines (GRI/EPA 1996)--scaled by residential natural gas consumption in year N (EIA 2021d) compared to base year.
Engines (Storage) | MMHPhr/yr | Base year 1992 estimates--40,380 for trans. engines; 9,635 for trans. turbines; 4,922 for storage engines; 1,729 for storage turbines; 1,976 for generator engines; 23 for generator turbines (GRI/EPA 1996)--scaled by residential natural gas consumption in year N (EIA 2021d) compared to base year.
Turbines (Storage) | MMHPhr/yr | Base year 1992 estimates--40,380 for trans. engines; 9,635 for trans. turbines; 4,922 for storage engines; 1,729 for storage turbines; 1,976 for generator engines; 23 for generator turbines (GRI/EPA 1996)--scaled by residential natural gas consumption in year N (EIA 2021d) compared to base year.
Generators (Engines) | MMHPhr/yr | Base year 1992 estimates--40,380 for trans. engines; 9,635 for trans. turbines; 4,922 for storage engines; 1,729 for storage turbines; 1,976 for generator engines; 23 for generator turbines (GRI/EPA 1996)--scaled by residential natural gas consumption in year N (EIA 2021d) compared to base year.
Generators (Turbines) | MMHPhr/yr | Base year 1992 estimates--40,380 for trans. engines; 9,635 for trans. turbines; 4,922 for storage engines; 1,729 for storage turbines; 1,976 for generator engines; 23 for generator turbines (GRI/EPA 1996)--scaled by residential natural gas consumption in year N (EIA 2021d) compared to base year.
Pneumatic Devices Trans + Stor
Pneumatic Devices Transmission | devices | 1990-1992: Base year 1992 estimate of 68,103 (GRI/EPA 1996) scaled by total transmission pipeline mileage in year N compared to base year. 2011-2020: [transmission station count in year N] * [controllers per station calculated from year-specific GHGRP subpart W data (EPA 2021c)]. 1993-2010: linear interpolation. Refer to EPA 2016c for additional detail.
(High Bleed) | devices | 1990-2010: n/a - Not estimated. 2011-2020: [# of transmission pneumatic devices in year N] * [bleed rate category fraction calculated from year-specific GHGRP subpart W data (EPA 2021c)]. Refer to EPA 2016c for additional detail.
(Intermittent Bleed) | devices
(Low Bleed) | devices
Pneumatic Devices Storage | devices | 1990-1992: Base year 1992 estimate of 15,460 (ICF 1997) scaled by storage station count in year N compared to base year. 2011-2020: [storage station count in year N] * [controllers per station calculated from year-specific GHGRP subpart W data (EPA 2021c)]. 1993-2010: linear interpolation. Refer to EPA 2016c for additional detail.
(High Bleed) | devices | 1990-2010: n/a - Not estimated. 2011-2020: [# of storage pneumatic devices in year N] * [bleed rate category fraction calculated from year-specific GHGRP subpart W data (EPA 2021c)]. Refer to EPA 2016c for additional detail.
(Intermittent Bleed) | devices
(Low Bleed) | devices
Routine Maintenance/Upsets
Pipeline venting | miles | Total transmission pipeline mileage in year N.
Station venting Trans + Storage
Station Venting Transmission | stations | Transmission station count in year N.
Station Venting Storage | stations | Storage station count in year N.
LNG Storage
LNG Stations (eq. leaks, compressors, flares) | facilities | # Complete storage facilities + satellite facilities. 1992 facility counts: Base year estimate of 53 complete and 28 satellite facilities (GRI/EPA 1996). 2003 facility counts: Base year estimate of 57 complete and 39 satellite facilities (EIA 2004). 1990-1991 and 1993-2002 facility counts: Calculated based on growth rate between base years. 2004-2009 facility counts: Year 2003 values used as proxy. 2010-2020: facility counts in year N from PHMSA data (PHMSA 2021c). Refer to EPA 2019b for additional detail.
LNG Station Blowdowns | facilities | LNG storage facility count in year N.
LNG Station Engine Exhaust | MMHPhr | [horsepower hours per station, calculated from GHGRP subpart W RY2015-2020 data (EPA 2021c)] * [LNG storage facility count in year N]. Refer to EPA 2019b for additional detail.
LNG Station Turbine Exhaust | MMHPhr | [horsepower hours per station, calculated from GHGRP subpart W RY2015-2020 data (EPA 2021c)] * [LNG storage facility count in year N]. Refer to EPA 2019b for additional detail.
LNG Import/Export Terminals
LNG Import Terminals (eq. leaks, compressors, flares) | terminals | 1990-2003: count of import terminals in year N (EIA 2004, FERC 2017). 2004-2020: count of import terminals in year N (DOE 2021). Refer to EPA 2019b for additional detail.
LNG Import Terminal Blowdowns | terminals | 1990-2003: count of import terminals in year N (EIA 2004, FERC 2017). 2004-2019: count of import terminals in year N (DOE 2021). Refer to EPA 2019b for additional detail.
LNG Import Terminal Engine Exhaust | MMHPhr | [horsepower hours per import terminal, calculated from GHGRP subpart W RY2015-2020 data (EPA 2021c)] * [LNG import terminal count in year N]. Refer to EPA 2019b for additional detail.
LNG Import Terminal Turbine Exhaust | MMHPhr | [horsepower hours per import terminal, calculated from GHGRP subpart W RY2015-2020 data (EPA 2021c)] * [LNG import terminal count in year N]. Refer to EPA 2019b for additional detail.
LNG Export Terminals (eq. leaks, compressors, flares) | terminals | 1990-2015: Count of export terminals (EIA 2004, DOE 2021). 2016-2020: counts of export terminals from DOE 2021. Refer to EPA 2019b for additional detail.
LNG Export Terminal Blowdowns | terminals | 1990-2015: Count of export terminals (EIA 2004, DOE 2021). 2016-2020: counts of export terminals from DOE 2021. Refer to EPA 2019b for additional detail.
LNG Export Terminal Engine Exhaust | MMHPhr | 1990-2014: [horsepower hours per export terminal, calculated from GHGRP subpart W RY2015 data] * [LNG export terminal count in year N]. 2015-2020: [horsepower hours per export terminal, calculated from year-specific GHGRP subpart W data (EPA 2021c)] * [LNG export terminal count in year N]. Refer to EPA 2019b for additional detail.
LNG Export Terminal Turbine Exhaust | MMHPhr | 1990-2014: [horsepower hours per export terminal, calculated from GHGRP subpart W RY2015 data] * [LNG export terminal count in year N]. 2015-2020: [horsepower hours per export terminal, calculated from year-specific GHGRP subpart W data (EPA 2021c)] * [LNG export terminal count in year N]. Refer to EPA 2019b for additional detail.
DISTRIBUTION
Pipeline Leaks
Mains - Cast Iron | miles | Material-specific mileage of distribution mains in year N (PHMSA 2021b). Refer to EPA 2016d for additional detail.
Mains - Unprotected steel | miles | Material-specific mileage of distribution mains in year N (PHMSA 2021b). Refer to EPA 2016d for additional detail.
Mains - Protected steel | miles | Material-specific mileage of distribution mains in year N (PHMSA 2021b). Refer to EPA 2016d for additional detail.
Mains - Plastic | miles | Material-specific mileage of distribution mains in year N (PHMSA 2021b). Refer to EPA 2016d for additional detail.
Total Pipeline Miles | miles | Total miles of mains (all pipeline material types).
Services - Unprotected steel | services | Material-specific counts of distribution services in year N (PHMSA 2021b). Refer to EPA 2016d for additional detail.
Services Protected steel | services | Material-specific counts of distribution services in year N (PHMSA 2021b). Refer to EPA 2016d for additional detail.
Services - Plastic | services | Material-specific counts of distribution services in year N (PHMSA 2021b). Refer to EPA 2016d for additional detail.
Services - Copper | services | Material-specific counts of distribution services in year N (PHMSA 2021b). Refer to EPA 2016d for additional detail.
Total Services | services | Total services (all pipeline material types).
Meter/Regulator (City Gates)
M&R >300 | stations | 1990-2006: [Base year 1992 estimate of stations per mile in each category (GRI/EPA 1996)] * [total miles of distribution pipeline in year N]. 2007-2010: [Base year 1992 estimate of stations per mile in each category scaled by residential gas consumption in year N (EIA 2021d) compared to base year] * [total miles of distribution pipeline in year N]. 2011-2020: Year-specific GHGRP subpart W reported station count in each category scaled by total miles of mains compared to reported miles of mains. Refer to EPA 2016d for additional detail.
M&R 100-300 | stations | 1990-2006: [Base year 1992 estimate of stations per mile in each category (GRI/EPA 1996)] * [total miles of distribution pipeline in year N]. 2007-2010: [Base year 1992 estimate of stations per mile in each category scaled by residential gas consumption in year N (EIA 2021d) compared to base year] * [total miles of distribution pipeline in year N]. 2011-2020: Year-specific GHGRP subpart W reported station count in each category scaled by total miles of mains compared to reported miles of mains. Refer to EPA 2016d for additional detail.
M&R <100 | stations | 1990-2006: [Base year 1992 estimate of stations per mile in each category (GRI/EPA 1996)] * [total miles of distribution pipeline in year N]. 2007-2010: [Base year 1992 estimate of stations per mile in each category scaled by residential gas consumption in year N (EIA 2021d) compared to base year] * [total miles of distribution pipeline in year N]. 2011-2020: Year-specific GHGRP subpart W reported station count in each category scaled by total miles of mains compared to reported miles of mains. Refer to EPA 2016d for additional detail.
Reg >300 | stations | 1990-2006: [Base year 1992 estimate of stations per mile in each category (GRI/EPA 1996)] * [total miles of distribution pipeline in year N]. 2007-2010: [Base year 1992 estimate of stations per mile in each category scaled by residential gas consumption in year N (EIA 2021d) compared to base year] * [total miles of distribution pipeline in year N]. 2011-2020: Year-specific GHGRP subpart W reported station count in each category scaled by total miles of mains compared to reported miles of mains. Refer to EPA 2016d for additional detail.
R-Vault >300 | stations | 1990-2006: [Base year 1992 estimate of stations per mile in each category (GRI/EPA 1996)] * [total miles of distribution pipeline in year N]. 2007-2010: [Base year 1992 estimate of stations per mile in each category scaled by residential gas consumption in year N (EIA 2021d) compared to base year] * [total miles of distribution pipeline in year N]. 2011-2020: Year-specific GHGRP subpart W reported station count in each category scaled by total miles of mains compared to reported miles of mains. Refer to EPA 2016d for additional detail.
Reg 100-300 | stations | 1990-2006: [Base year 1992 estimate of stations per mile in each category (GRI/EPA 1996)] * [total miles of distribution pipeline in year N]. 2007-2010: [Base year 1992 estimate of stations per mile in each category scaled by residential gas consumption in year N (EIA 2021d) compared to base year] * [total miles of distribution pipeline in year N]. 2011-2020: Year-specific GHGRP subpart W reported station count in each category scaled by total miles of mains compared to reported miles of mains. Refer to EPA 2016d for additional detail.
R-Vault 100-300 | stations | 1990-2006: [Base year 1992 estimate of stations per mile in each category (GRI/EPA 1996)] * [total miles of distribution pipeline in year N]. 2007-2010: [Base year 1992 estimate of stations per mile in each category scaled by residential gas consumption in year N (EIA 2021d) compared to base year] * [total miles of distribution pipeline in year N]. 2011-2020: Year-specific GHGRP subpart W reported station count in each category scaled by total miles of mains compared to reported miles of mains. Refer to EPA 2016d for additional detail.
Reg 40-100 | stations | 1990-2006: [Base year 1992 estimate of stations per mile in each category (GRI/EPA 1996)] * [total miles of distribution pipeline in year N]. 2007-2010: [Base year 1992 estimate of stations per mile in each category scaled by residential gas consumption in year N (EIA 2021d) compared to base year] * [total miles of distribution pipeline in year N]. 2011-2020: Year-specific GHGRP subpart W reported station count in each category scaled by total miles of mains compared to reported miles of mains. Refer to EPA 2016d for additional detail.
R-Vault 40-100 | stations | 1990-2006: [Base year 1992 estimate of stations per mile in each category (GRI/EPA 1996)] * [total miles of distribution pipeline in year N]. 2007-2010: [Base year 1992 estimate of stations per mile in each category scaled by residential gas consumption in year N (EIA 2021d) compared to base year] * [total miles of distribution pipeline in year N]. 2011-2020: Year-specific GHGRP subpart W reported station count in each category scaled by total miles of mains compared to reported miles of mains. Refer to EPA 2016d for additional detail.
Reg <40 | stations | 1990-2006: [Base year 1992 estimate of stations per mile in each category (GRI/EPA 1996)] * [total miles of distribution pipeline in year N]. 2007-2010: [Base year 1992 estimate of stations per mile in each category scaled by residential gas consumption in year N (EIA 2021d) compared to base year] * [total miles of distribution pipeline in year N]. 2011-2020: Year-specific GHGRP subpart W reported station count in each category scaled by total miles of mains compared to reported miles of mains. Refer to EPA 2016d for additional detail.
Customer Meters
Residential | outdoor meters | [Number of residential natural gas consumers in year N (EIA 2021g)] * [Weighted average percentage of meters outdoors (GRI/EPA 1996)]. Refer to EPA 2016d for additional detail.
Commercial | meters | Total number of commercial natural gas consumers in year N (EIA 2021g). Refer to EPA 2021a for additional detail.
Industrial | meters | Total number of industrial natural gas consumers in year N (EIA 2021g). Refer to EPA 2021a for additional detail.
Routine Maintenance
Pressure Relief Valve Releases | mile main | Total miles of mains (all pipeline material types).
Pipeline Blowdown | miles | Total miles of distribution pipeline (mains + services) (PHMSA 2021b).
Upsets
Mishaps (Dig-ins) | miles | Total miles of distribution pipeline (mains + services) (PHMSA 2021b).
POST-METER
Residential | NG houses | National counts of residential housing units that use natural gas as a fuel in year N (U.S. Census Bureau 2021).
Commercial | appliances | Total number of commercial natural gas consumers in year N (EIA 2021g) * Average appliances per commercial meter (EIA 2021i).
Industrial & EGUs | BCF | Annual natural gas consumption in the industrial and power utilities sectors (EIA 2021d).
NG Vehicles | CNG vehicles | National counts of CNG vehicles from MOVES3 (EPA 2021d).

## 3.6-9
Table 3.6-9: Voluntary and Regulatory CH4 Reductions for Natural Gas Systems (kt)
Segment/Source | 1990 | 1991 | 1992 | 1993 | 1994 | 1995 | 1996 | 1997 | 1998 | 1999 | 2000 | 2001 | 2002 | 2003 | 2004 | 2005 | 2006 | 2007 | 2008 | 2009 | 2010 | 2011 | 2012 | 2013 | 2014 | 2015 | 2016 | 2017 | 2018 | 2019 | 2020
Production | 0 | 0 | 0 | 6.8029 | 8.9071 | 12.9436 | 21.6038 | 29.1194 | 38.8753 | 61.9883 | 58.0281 | 62.6337 | 61.0612 | 75.1722 | 86.4691 | 83.0361 | 98.356 | 107.1161 | 136.9849 | 141.6195 | 163.8981 | 168.1257 | 99.4808 | 100.0198 | 94.0873 | 95.3036 | 96.3755 | 107.8595 | 90.2626 | 91.7508 | 91.5655
Gas STAR | 0 | 0 | 0 | 6.8029 | 8.9071 | 12.9436 | 21.6038 | 29.1194 | 38.8753 | 46.2698 | 42.6118 | 48.2419 | 47.0341 | 62.0845 | 73.8579 | 71.2203 | 87.6631 | 97.1185 | 128.2582 | 133.2597 | 155.8848 | 160.3428 | 91.6794 | 92.3023 | 86.4268 | 87.5873 | 88.7797 | 100.3638 | 82.7821 | 84.3804 | 84.3804
Compressors | 0 | 0 | 0 | 0 | 0 | 0 | 0 | 0 | 0 | 0 | 0 | 0 | 0 | 0 | 0 | 2.7902 | 0.95653 | 0.45066 | 0.98381 | 0.98067 | 0.33286 | 1.7685 | 0.048044 | 0.048044 | 0.048044 | 0.050818 | 0.050586 | 0.048044 | 0.048044 | 0.048044 | 0.048044
Dehydrator Vents | 0 | 0 | 0 | 0.90392 | 1.2123 | 1.647 | 2.9739 | 4.8016 | 5.4896 | 5.4645 | 5.8487 | 6.8981 | 6.4407 | 7.3768 | 7.8024 | 8.5043 | 10.4 | 12.5387 | 15.34 | 16.9935 | 16.9595 | 16.4719 | 11.5625 | 11.9969 | 11.9969 | 12.0104 | 12.0301 | 12.4314 | 12.0301 | 12.2186 | 12.2186
Kimray Pumps | 0 | 0 | 0 | 2.8624 | 3.8389 | 5.2154 | 9.4175 | 15.2051 | 17.4484 | 17.3042 | 18.5208 | 21.844 | 20.3957 | 23.3599 | 24.7077 | 26.9302 | 32.9751 | 40.5283 | 51.1062 | 54.2364 | 58.4572 | 63.0399 | 36.7806 | 38.1563 | 38.157 | 38.1993 | 38.2614 | 39.5324 | 38.2615 | 38.8585 | 38.8585
Engines | 0 | 0 | 0 | 3.0366 | 3.8475 | 5.831 | 8.6182 | 8.3232 | 6.2594 | 9.1231 | 9.4979 | 9.7897 | 10.4724 | 7.9279 | 15.9281 | 12.2497 | 13.3994 | 18.6505 | 17.6456 | 20.6104 | 29.069 | 29.2075 | 29.0742 | 28.8165 | 30.0999 | 32.2548 | 30.9377 | 44.6292 | 31.396 | 32.1474 | 32.1474
Produced Water | 0 | 0 | 0 | 0 | 0 | 0 | 0 | 0 | 0 | 0 | 0.62788 | 0.62788 | 0.62788 | 0.62788 | 0.62788 | 0.62788 | 0.68566 | 1.0231 | 1.0231 | 1.0231 | 1.0231 | 1.0231 | 1.0231 | 1.0231 | 1.0231 | 1.0231 | 1.0231 | 1.0231 | 1.0231 | 1.0231 | 1.0231
Equipment Leaks | 0 | 0 | 0 | 0 | 0.0085129 | 0.25028 | 0.59413 | 0.78951 | 9.678 | 14.378 | 8.1166 | 9.0821 | 9.0974 | 22.792 | 24.7917 | 20.1181 | 29.2464 | 23.9274 | 42.1595 | 39.4156 | 50.0432 | 48.8318 | 13.191 | 12.2614 | 5.1018 | 4.0489 | 6.4768 | 2.6997 | 0.02334 | 0.084686 | 0.084686
Regulatory | 0 | 0 | 0 | 0 | 0 | 0 | 0 | 0 | 0 | 15.7185 | 15.4163 | 14.3918 | 14.0272 | 13.0877 | 12.6112 | 11.8157 | 10.6929 | 9.9976 | 8.7266 | 8.3597 | 8.0134 | 7.783 | 7.8014 | 7.7175 | 7.6605 | 7.7163 | 7.5958 | 7.4958 | 7.4805 | 7.3704 | 7.1851
Dehydrator Vents | 0 | 0 | 0 | 0 | 0 | 0 | 0 | 0 | 0 | 15.7185 | 15.4163 | 14.3918 | 14.0272 | 13.0877 | 12.6112 | 11.8157 | 10.6929 | 9.9976 | 8.7266 | 8.3597 | 8.0134 | 7.783 | 7.8014 | 7.7175 | 7.6605 | 7.7163 | 7.5958 | 7.4958 | 7.4805 | 7.3704 | 7.1851
Transmission and Storage | 0 | 0 | 0 | 3.8736 | 6.4357 | 10.2717 | 13.0877 | 14.4104 | 37.0294 | 38.2459 | 40.9781 | 48.2428 | 58.8995 | 64.2824 | 70.9384 | 72.8559 | 83.1007 | 82.2906 | 93.0839 | 101.6224 | 90.2677 | 90.3137 | 95.1887 | 95.1315 | 98.9796 | 100.7955 | 115.4085 | 123.0818 | 143.4934 | 153.8281 | 153.8281
Gas STAR | 0 | 0 | 0 | 3.8736 | 6.4357 | 10.2717 | 13.0877 | 14.4104 | 37.0294 | 38.2459 | 40.9781 | 48.2428 | 58.8995 | 64.2824 | 70.9384 | 72.8559 | 83.1007 | 82.2906 | 93.0839 | 101.6224 | 90.2677 | 90.3137 | 95.1887 | 95.1315 | 98.9796 | 100.7955 | 115.4085 | 123.0818 | 143.4934 | 153.8281 | 153.8281
Engines | 0 | 0 | 0 | 2.803 | 6.0071 | 9.1077 | 11.4381 | 13.4947 | 35.7905 | 37.1324 | 38.7318 | 44.4767 | 56.3094 | 57.7193 | 65.8691 | 70.8239 | 73.8454 | 80.6268 | 86.9442 | 98.2725 | 86.7927 | 87.773 | 91.9311 | 91.5754 | 95.7365 | 97.1562 | 97.2578 | 97.0836 | 115.0913 | 132.4101 | 132.4101
Station Venting | 0 | 0 | 0 | 1.0705 | 0.42857 | 1.164 | 1.6496 | 0.91563 | 1.239 | 1.1135 | 2.2462 | 3.7661 | 2.5902 | 6.5631 | 5.0693 | 2.032 | 9.2554 | 1.6638 | 6.1397 | 3.3499 | 3.475 | 2.5406 | 3.2576 | 3.5561 | 3.2431 | 3.6393 | 18.1507 | 25.9983 | 28.4021 | 21.418 | 21.418
Distribution | 0 | 0 | 0 | 0.963 | 1.8126 | 1.2717 | 1.5727 | 3.4461 | 1.6986 | 1.6113 | 1.5158 | 1.6497 | 4.2537 | 2.7445 | 3.9515 | 4.4736 | 4.7985 | 5.4055 | 4.2783 | 4.1471 | 4.6137 | 7.6417 | 3.4031 | 4.0616 | 3.9247 | 4.2596 | 4.2094 | 4.5469 | 4.9865 | 3.8245 | 3.8245
Gas STAR | 0 | 0 | 0 | 0.963 | 1.8126 | 1.2717 | 1.5727 | 3.4461 | 1.6986 | 1.6113 | 1.5158 | 1.6497 | 4.2537 | 2.7445 | 3.9515 | 4.4736 | 4.7985 | 5.4055 | 4.2783 | 4.1471 | 4.6137 | 7.6417 | 3.4031 | 4.0616 | 3.9247 | 4.2596 | 4.2094 | 3.7539 | 4.1325 | 3.5855 | 3.5855
Mishaps (Dig-ins) | 0 | 0 | 0 | 0 | 0 | 0.013289 | 0.01797 | 0.038559 | 0.03825 | 0.061016 | 0.013289 | 0.042179 | 0.050538 | 0.099728 | 0.34292 | 0.61755 | 0.81576 | 2.3815 | 1.1007 | 1.4952 | 1.5931 | 5.4412 | 1.4153 | 1.8914 | 2.0539 | 1.9777 | 2.1876 | 1.4196 | 1.3312 | 1.3832 | 1.3832
Pipeline Blowdown | 0 | 0 | 0 | 0.963 | 1.8126 | 1.2584 | 1.5547 | 3.4073 | 1.4676 | 1.5503 | 1.5024 | 1.6074 | 3.1114 | 2.6447 | 3.6086 | 3.8551 | 3.9732 | 3.024 | 3.0344 | 2.6519 | 3.0206 | 2.2004 | 1.9878 | 2.1701 | 1.8708 | 2.2818 | 2.0217 | 2.3343 | 2.8013 | 2.2024 | 2.2024
Pressure Relief Valve Releases | 0 | 0 | 0 | 0 | 0 | 0 | 7.704e-05 | 0.0001926 | 0.19275 | 7.704e-05 | 7.704e-05 | 7.704e-05 | 1.0917 | 0 | 0 | 0.000963 | 0.009553 | 0 | 0.1432 | 1.926e-05 | 5.778e-05 | 0 | 0 | 0 | 1.926e-05 | 1.926e-07 | 0 | 0 | 0 | 0 | 0
Methane Challenge | 0 | 0 | 0 | 0 | 0 | 0 | 0 | 0 | 0 | 0 | 0 | 0 | 0 | 0 | 0 | 0 | 0 | 0 | 0 | 0 | 0 | 0 | 0 | 0 | 0 | 0 | 0 | 0.793 | 0.854 | 0.239 | 0.239
Pipeline Blowdown | 0 | 0 | 0 | 0 | 0 | 0 | 0 | 0 | 0 | 0 | 0 | 0 | 0 | 0 | 0 | 0 | 0 | 0 | 0 | 0 | 0 | 0 | 0 | 0 | 0 | 0 | 0 | 0.004 | 0.802 | 0.192 | 0.192
Pressure Relief Valve Releases | 0 | 0 | 0 | 0 | 0 | 0 | 0 | 0 | 0 | 0 | 0 | 0 | 0 | 0 | 0 | 0 | 0 | 0 | 0 | 0 | 0 | 0 | 0 | 0 | 0 | 0 | 0 | 0.789 | 0.052 | 0.047 | 0.047
Total Reductions | 0 | 0 | 0 | 11.6395 | 17.1554 | 24.4871 | 36.2642 | 46.9759 | 77.6034 | 101.8455 | 100.5219 | 112.5261 | 124.2144 | 142.199 | 161.3591 | 160.3655 | 186.2552 | 194.8122 | 234.3471 | 247.389 | 258.7796 | 266.0811 | 198.0727 | 199.2129 | 196.9916 | 200.3586 | 215.9933 | 235.4883 | 238.7425 | 249.4035 | 249.2181

## 3.6-10
Table 3.6-10: CO2 Emissions (kt) for Natural Gas Systems, by Segment and Source, for All Years
Table Footnotes:
"NE" indicates value not estimated
"IE" indicates the emissions were included elsehwere (i.e., the emissions are included at an aggregated level)
[a] Plant grouped emission sources include fugitives, compressors, dehydrators, and flares
Segment/Source | 1990 | 1991 | 1992 | 1993 | 1994 | 1995 | 1996 | 1997 | 1998 | 1999 | 2000 | 2001 | 2002 | 2003 | 2004 | 2005 | 2006 | 2007 | 2008 | 2009 | 2010 | 2011 | 2012 | 2013 | 2014 | 2015 | 2016 | 2017 | 2018 | 2019 | 2020
EXPLORATION
Net Emissions | 297.2738 | 296.7909 | 215.5195 | 274.215 | 271.9156 | 258.0601 | 299.3066 | 417.9849 | 378.5091 | 430.9768 | 584.4467 | 842.2727 | 728.9999 | 925.05 | 1148.064 | 1433.6324 | 1787.4945 | 1940.7757 | 2239.2646 | 1372.6871 | 1466.0949 | 1839.3387 | 1273.3865 | 1211.5461 | 788.6566 | 281.8733 | 190.1229 | 444.2683 | 336.3091 | 220.4809 | 94.6992
Non-completion well testing - vented | 0.031023 | 0.034703 | 0.034 | 0.035053 | 0.036639 | 0.035767 | 0.037891 | 0.040054 | 0.04143 | 0.041566 | 0.04273 | 0.046726 | 0.048218 | 0.050948 | 0.053075 | 0.056051 | 0.059961 | 0.062841 | 0.06742 | 0.068389 | 0.069773 | 0.070668 | 0.070888 | 0.070223 | 0.069223 | 0.069934 | 0.039972 | 0.0065335 | 0 | 0 | 0.0001481
Non-completion well testing - flared | 3.7678 | 4.2147 | 4.1294 | 4.2572 | 4.4498 | 4.3439 | 4.6018 | 4.8646 | 5.0317 | 5.0482 | 5.1895 | 5.6749 | 5.8561 | 6.1877 | 6.446 | 6.8074 | 7.2823 | 7.6321 | 8.1882 | 8.3058 | 8.474 | 8.5827 | 8.6094 | 8.5287 | 8.4072 | 8.4935 | 0.32873 | 0.28635 | 16.6953 | 5.9968 | 0
HF Completions - Non-REC with Venting | 7.3855 | 7.3477 | 5.2719 | 6.7673 | 6.6972 | 6.3489 | 7.3882 | 10.4115 | 9.3911 | 10.7327 | 14.6522 | 19.2355 | 15.0611 | 17.4074 | 19.669 | 22.3451 | 25.3173 | 24.9186 | 26.0275 | 14.3218 | 13.776 | 12.7788 | 2.9464 | 10.1915 | 2.2041 | 0.17886 | 0.052059 | 0.42853 | 0.049977 | 0.025902 | 0.00047091
HF Completions - Non-REC with Flaring | 281.1315 | 279.693 | 200.6761 | 257.6012 | 254.9296 | 241.6745 | 281.2343 | 396.3174 | 357.4768 | 408.545 | 557.742 | 763.7613 | 624.9423 | 756.3631 | 896.9288 | 1072.0195 | 1281.3269 | 1334.4501 | 1479.8452 | 867.8498 | 893.538 | 1182.2519 | 595.8698 | 305.8218 | 306.8191 | 48.7682 | 12.2872 | 37.1801 | 54.1602 | 42.2995 | 9.6684
HF Completions - REC with Venting | 0 | 0 | 0 | 0 | 0 | 0 | 0 | 0 | 0 | 0 | 0 | 0.32656 | 0.53442 | 0.9702 | 1.534 | 2.2918 | 3.2872 | 3.994 | 5.0619 | 3.3396 | 3.8205 | 4.4249 | 0.80833 | 1.5867 | 0.1401 | 0.58708 | 0.1754 | 0.53684 | 2.771 | 0.21419 | 0.10166
HF Completions - REC with Flaring | 0 | 0 | 0 | 0 | 0 | 0 | 0 | 0 | 0 | 0 | 0 | 45.7616 | 74.8882 | 135.955 | 214.9619 | 321.1561 | 460.6326 | 559.6852 | 709.3323 | 467.9835 | 535.373 | 620.0624 | 664.3779 | 877.8895 | 468.1747 | 217.4509 | 164.0618 | 398.357 | 232.6744 | 171.753 | 84.4642
Non-HF Completions - vented | 0.21707 | 0.24282 | 0.2379 | 0.24527 | 0.25636 | 0.25027 | 0.26512 | 0.28026 | 0.28989 | 0.29084 | 0.29898 | 0.32695 | 0.33738 | 0.35649 | 0.37137 | 0.39219 | 0.41955 | 0.4397 | 0.47174 | 0.47852 | 0.4882 | 0.49447 | 0.1009 | 0.19675 | 0.07331 | 0.17886 | 0.84572 | 0.01084 | 0.0090898 | 0.054941 | 0.35399
Non-HF Completions - flared | 4.6606 | 5.2134 | 5.1078 | 5.266 | 5.5042 | 5.3732 | 5.6922 | 6.0173 | 6.2239 | 6.2444 | 6.4192 | 7.0196 | 7.2436 | 7.6539 | 7.9734 | 8.4204 | 9.0079 | 9.4406 | 10.1284 | 10.2739 | 10.4819 | 10.6164 | 0.57039 | 7.2337 | 2.7432 | 6.1309 | 12.3213 | 7.4429 | 29.8249 | 0.026319 | 0
Well Drilling | 0.080349 | 0.044542 | 0.062389 | 0.04296 | 0.041799 | 0.033432 | 0.087041 | 0.053836 | 0.054133 | 0.074103 | 0.10203 | 0.11962 | 0.088645 | 0.10538 | 0.12636 | 0.14368 | 0.1608 | 0.15256 | 0.14177 | 0.065647 | 0.073566 | 0.056388 | 0.032537 | 0.027238 | 0.025605 | 0.014957 | 0.010626 | 0.019327 | 0.12425 | 0.11031 | 0.11031
PRODUCTION
Net Emissions | 3023.9303 | 3140.1408 | 3186.9369 | 3314.9847 | 3470.896 | 3531.7855 | 3714.0148 | 3812.3105 | 3869.857 | 3849.1362 | 3981.9844 | 4126.3703 | 4169.2421 | 4251.309 | 4384.1074 | 4467.8321 | 4629.6566 | 4878.0949 | 5284.4244 | 5343.8582 | 5693.8035 | 6488.9831 | 6413.204 | 6805.6916 | 7299.4124 | 7615.3 | 7444.3124 | 7194.1809 | 8503.0576 | 10885.1895 | 7736.4273
Gas Wells
Non-associated Gas Wells (less fractured wells) | 1.9321 | 1.9649 | 1.958 | 1.9674 | 2.0484 | 1.933 | 1.9524 | 1.9844 | 2.021 | 2.0922 | 2.1677 | 2.284 | 2.3517 | 2.4488 | 2.5519 | 2.6431 | 2.7569 | 2.8489 | 2.8983 | 2.9155 | 2.8931 | 2.8709 | 2.8299 | 2.7811 | 2.7332 | 2.7238 | 2.6672 | 2.6076 | 2.5667 | 2.5194 | 2.5045
Gas Wells with Hydraulic Fracturing | 0.31632 | 0.50061 | 0.45856 | 0.50718 | 0.55629 | 0.55257 | 0.61575 | 0.6788 | 0.69829 | 0.69808 | 0.75924 | 0.83753 | 0.85257 | 0.91142 | 0.91357 | 0.99764 | 1.0601 | 1.0852 | 1.2027 | 1.227 | 1.2868 | 1.3115 | 1.347 | 1.3589 | 1.3542 | 1.4068 | 1.4043 | 1.4166 | 1.4246 | 1.4237 | 1.4101
Well Pad Equipment
Heaters | 1.8864 | 1.9284 | 1.9565 | 1.969 | 1.9672 | 1.9863 | 2.0091 | 2.0256 | 2.0294 | 2.0274 | 2.008 | 2.0167 | 1.9988 | 1.9965 | 1.9762 | 1.9698 | 1.9626 | 1.94 | 1.9517 | 1.9438 | 1.966 | 1.968 | 1.9631 | 1.9264 | 1.8967 | 1.898 | 1.8639 | 1.8406 | 1.8361 | 1.8132 | 1.7947
Separators | 6.0699 | 6.2098 | 6.2526 | 6.4232 | 6.8898 | 6.5756 | 6.7508 | 7.0472 | 7.4248 | 7.6497 | 8.678 | 10.0321 | 11.1591 | 12.2021 | 13.3531 | 14.7052 | 16.2431 | 17.6551 | 18.9638 | 19.446 | 19.4626 | 19.7237 | 19.6187 | 19.1852 | 18.8948 | 18.808 | 18.4245 | 18.1266 | 18.0834 | 17.8499 | 17.7261
Dehydrators | 1.3896 | 1.4622 | 1.463 | 1.4591 | 1.4168 | 1.4767 | 1.4568 | 1.4298 | 1.4039 | 1.4018 | 1.3615 | 1.2884 | 1.2436 | 1.1825 | 1.1208 | 1.0519 | 0.96491 | 0.88125 | 0.79452 | 0.76697 | 0.75295 | 0.73537 | 0.73312 | 0.71944 | 0.70889 | 0.70879 | 0.69563 | 0.68661 | 0.684 | 0.67503 | 0.6674
Meters/Piping | 6.126 | 6.2558 | 6.3175 | 6.4485 | 6.5707 | 6.6292 | 6.7852 | 6.9566 | 7.0963 | 7.1788 | 7.4752 | 7.9906 | 8.335 | 8.6795 | 9.0004 | 9.4413 | 9.9442 | 10.3255 | 10.8017 | 10.9303 | 10.9938 | 11.0843 | 11.0478 | 10.8301 | 10.6643 | 10.6552 | 10.4564 | 10.3145 | 10.2898 | 10.1599 | 10.0658
Compressors | 3.025 | 3.092 | 3.1156 | 3.2968 | 3.4771 | 3.4567 | 3.7947 | 4.1127 | 4.2915 | 4.3191 | 4.4438 | 5.025 | 5.2149 | 5.5655 | 5.7535 | 6.1319 | 6.5955 | 6.851 | 7.4358 | 7.5026 | 7.7341 | 7.8399 | 7.8647 | 7.7692 | 7.646 | 7.7291 | 7.626 | 7.5834 | 7.5649 | 7.4759 | 7.3542
Well Workovers
HF Workovers - Non-REC with Venting | 1.4223 | 1.8594 | 1.8013 | 1.9424 | 2.0951 | 2.1173 | 2.3004 | 2.4901 | 2.5944 | 2.6296 | 2.8667 | 3.1224 | 3.2241 | 3.4179 | 3.5239 | 3.8067 | 4.0677 | 4.2452 | 4.5908 | 4.6438 | 4.7161 | 3.6602 | 2.3351 | 7.1566 | 1.8963 | 0.28568 | 0.31871 | 1.1617 | 0.058147 | 0.16341 | 0.0032429
HF Workovers - Non-REC with Flaring | 54.1404 | 70.7782 | 68.569 | 73.9388 | 79.7516 | 80.5962 | 87.5659 | 94.7874 | 98.7567 | 100.0956 | 109.1224 | 121.1712 | 127.6035 | 138.0185 | 145.2451 | 160.2152 | 174.8965 | 186.56 | 206.2967 | 213.4956 | 221.9449 | 596.2722 | 46.7292 | 62.8223 | 139.1943 | 9.3188 | 10.9702 | 38.2128 | 90.7886 | 67.1351 | 4.5525
HF Workovers - REC with Venting | 0 | 0 | 0 | 0 | 0 | 0 | 0 | 0 | 0 | 0 | 0 | 0.032936 | 0.069369 | 0.11255 | 0.15792 | 0.21774 | 0.28524 | 0.35497 | 0.4486 | 0.52228 | 0.60328 | 0.68233 | 0.03791 | 0.4433 | 0.027062 | 0.32518 | 0.082942 | 0.21599 | 1.6395 | 0.10793 | 0.15344
HF Workovers - REC with Flaring | 0 | 0 | 0 | 0 | 0 | 0 | 0 | 0 | 0 | 0 | 0 | 0.12199 | 0.25693 | 0.41685 | 0.5849 | 0.80648 | 1.0565 | 1.3147 | 1.6615 | 1.9344 | 2.2344 | 2.5272 | 9.4471 | 49.2408 | 4.8759 | 39.4987 | 41.4004 | 322.8079 | 6.4792 | 18.3461 | 3.1915
Non-HF Workovers - vented | 0.032656 | 0.034238 | 0.033719 | 0.03402 | 0.034991 | 0.03353 | 0.035016 | 0.036503 | 0.037581 | 0.037462 | 0.037102 | 0.040144 | 0.040835 | 0.042417 | 0.043842 | 0.044757 | 0.047078 | 0.048591 | 0.050741 | 0.050504 | 0.050586 | 0.050453 | 0.11098 | 0.029433 | 0.032423 | 0.052572 | 0.030022 | 0.038547 | 0.028663 | 0.028173 | 0.46214
Non-HF Workovers - flared | 0 | 0 | 0 | 0.21859 | 0.44985 | 0.64686 | 0.90109 | 1.1747 | 1.4519 | 1.6892 | 1.9128 | 2.3292 | 2.6337 | 3.0106 | 3.396 | 3.7574 | 4.2581 | 4.7108 | 5.2493 | 5.5538 | 5.8924 | 6.2062 | 0.11622 | 1.1416 | 0.63775 | 3.773 | 3.1229 | 0.2699 | 0.15601 | 0.26686 | 0.015646
Produced Water
Natural Gas Wells | NE | NE | NE | NE | NE | NE | NE | NE | NE | NE | NE | NE | NE | NE | NE | NE | NE | NE | NE | NE | NE | NE | NE | NE | NE | NE | NE | NE | NE | NE | NE
Normal Operations
Pneumatic Device Vents | 48.4119 | 51.6706 | 51.3442 | 54.6159 | 60.3095 | 54.5773 | 62.145 | 69.3925 | 72.7652 | 71.267 | 72.9758 | 84.9825 | 87.0171 | 93.4284 | 96.8973 | 102.9088 | 111.0989 | 115.4269 | 124.4723 | 122.4403 | 121.8543 | 119.4244 | 124.7196 | 131.9464 | 122.7812 | 123.2855 | 117.2449 | 121.0254 | 118.0537 | 113.2695 | 105.8135
(Low Bleed) | 0 | 0 | 0 | 0.051587 | 0.11666 | 0.16224 | 0.25251 | 0.36153 | 0.46697 | 0.54809 | 0.65935 | 0.88865 | 1.041 | 1.267 | 1.4786 | 1.7565 | 2.1107 | 2.4312 | 2.8973 | 3.1412 | 3.4385 | 3.7008 | 3.1841 | 2.1277 | 2.4847 | 2.4753 | 2.4443 | 2.6909 | 2.6139 | 2.4663 | 2.4018
(High Bleed) | 25.4314 | 27.1432 | 26.9717 | 28.2428 | 30.6692 | 27.2625 | 30.4548 | 33.316 | 34.173 | 32.6821 | 32.6146 | 36.9324 | 36.6797 | 38.087 | 38.0733 | 38.8204 | 40.0493 | 39.5418 | 40.2504 | 37.0665 | 34.1791 | 30.6272 | 26.2958 | 15.1627 | 11.0351 | 8.7461 | 8.8854 | 9.3121 | 7.6516 | 6.0035 | 3.5479
(Intermittent Bleed) | 22.9806 | 24.5274 | 24.3725 | 26.3215 | 29.5237 | 27.1525 | 31.4377 | 35.7149 | 38.1252 | 38.0367 | 39.7018 | 47.1614 | 49.2964 | 54.0744 | 57.3454 | 62.332 | 68.9389 | 73.4538 | 81.3247 | 82.2327 | 84.2366 | 85.0964 | 95.2398 | 114.656 | 109.2614 | 112.0641 | 105.9152 | 109.0224 | 107.7882 | 104.7997 | 99.8638
Chemical Injection Pumps | 2.2747 | 2.3351 | 2.3458 | 2.6232 | 3.0692 | 2.7426 | 3.3308 | 3.8934 | 4.2999 | 4.2762 | 4.5 | 5.5132 | 5.8431 | 6.5406 | 7.0317 | 7.7604 | 8.715 | 9.3891 | 10.5678 | 10.7974 | 11.2534 | 11.4758 | 11.5115 | 11.4036 | 11.2411 | 11.3567 | 11.2007 | 11.1454 | 11.0526 | 10.8988 | 10.6346
Kimray Pumps | 15.7116 | 17.6011 | 17.3003 | 17.1465 | 16.6531 | 17.2349 | 16.7789 | 16.2884 | 15.9579 | 15.9521 | 15.6329 | 14.6488 | 14.246 | 13.5296 | 12.9792 | 12.2219 | 11.2515 | 10.4723 | 9.3587 | 9.1311 | 8.8028 | 8.5886 | 8.6158 | 8.5112 | 8.3763 | 8.4673 | 8.3543 | 8.3077 | 8.2874 | 8.1899 | 8.0565
Dehydrator Vents | 4.899 | 5.4882 | 5.3944 | 5.3465 | 5.1926 | 5.374 | 5.2318 | 5.0789 | 4.9758 | 4.974 | 4.8745 | 4.5677 | 4.442 | 4.2187 | 4.047 | 3.8109 | 3.5083 | 3.2654 | 2.9181 | 2.8472 | 2.7448 | 2.678 | 2.6865 | 2.6539 | 2.6118 | 2.6402 | 2.605 | 2.5904 | 2.5841 | 2.5537 | 2.5121
Misc. Onshore Production Flaring (220 - Gulf Coast Basin [LA TX]) | 0 | 0 | 0 | 14.0619 | 28.2118 | 43.7412 | 61.3387 | 75.5144 | 90.8624 | 103.3113 | 122.8314 | 136.7188 | 141.398 | 150.0721 | 160.4521 | 165.5092 | 174.4709 | 180.9296 | 186.6643 | 173.7145 | 167.977 | 182.1486 | 215.7096 | 257.5066 | 303.7518 | 340.953 | 234.0658 | 208.8513 | 136.691 | 399.0066 | 251.3275
Misc. Onshore Production Flaring (395 - Williston Basin) | 0 | 0 | 0 | 0.00023587 | 0.00044441 | 0.00064335 | 0.00086767 | 0.0011467 | 0.001421 | 0.0016536 | 0.0019508 | 0.0023226 | 0.0027288 | 0.0031148 | 0.0036527 | 0.0043084 | 0.0049459 | 0.0058753 | 0.0070619 | 0.0074551 | 0.0086197 | 0.010804 | 0.016591 | 0.022474 | 0.030047 | 0.038695 | 0 | 10.0623 | 6.4749 | 3.6328 | 4.1176
Misc. Onshore Production Flaring (430 - Permian Basin) | 0 | 0 | 0 | 22.6412 | 44.4961 | 66.7189 | 92.0305 | 115.2475 | 138.0675 | 155.8366 | 180.3591 | 207.3782 | 224.3083 | 246.1982 | 273.1594 | 260.4238 | 284.5247 | 308.2125 | 329.2574 | 339.5911 | 342.7121 | 349.4582 | 384.04 | 438.005 | 537.7824 | 644.5652 | 499.6393 | 622.3465 | 707.1183 | 1159.3854 | 591.0612
Misc. Onshore Production Flaring (Other Basins) | 0 | 0 | 0 | 7.0519 | 14.7876 | 22.5772 | 30.7291 | 38.7402 | 46.2237 | 52.9927 | 62.9653 | 71.6149 | 80.8622 | 91.6912 | 104.0722 | 117.1151 | 129.2086 | 149.3505 | 174.738 | 192.8811 | 215.8439 | 250.4562 | 275.6804 | 291.2225 | 316.3068 | 344.1966 | 427.2252 | 303.6279 | 493.4526 | 341.9517 | 213.4657
Condensate Tank Vents
Large Tanks w/Flares | 291.7622 | 286.1552 | 277.4975 | 290.3038 | 303.3776 | 271.4732 | 292.986 | 303.3656 | 313.9235 | 336.684 | 311.1686 | 349.7619 | 364.2172 | 356.6493 | 345.4959 | 366.6319 | 411.44 | 413.6034 | 446.3425 | 445.2771 | 611.857 | 672.7693 | 825.0276 | 991.4494 | 1037.481 | 1048.1037 | 1107.0604 | 1085.1988 | 778.991 | 573.4917 | 552.0955
Large Tanks w/VRU | 0 | 0.049152 | 0.093753 | 0.14472 | 0.19843 | 0.21845 | 0.27853 | 0.33132 | 0.38593 | 0.45875 | 0.46421 | 0.5657 | 0.63351 | 0.66264 | 0.68175 | 0.76458 | 0.90294 | 0.95163 | 1.0731 | 1.1155 | 1.5929 | 1.8159 | 2.2269 | 2.676 | 2.8003 | 2.829 | 2.4665 | 0.09866 | 0.028483 | 0.035934 | 0.0098017
Large Tanks w/o Control | 0.67281 | 0.62884 | 0.58072 | 0.57807 | 0.57431 | 0.48809 | 0.49977 | 0.49037 | 0.48024 | 0.48675 | 0.42446 | 0.44938 | 0.4399 | 0.40405 | 0.36627 | 0.36271 | 0.37868 | 0.35292 | 0.3517 | 0.32252 | 0.40522 | 0.40488 | 0.49651 | 0.59667 | 0.62437 | 0.63076 | 0.90033 | 0.51431 | 7.8937 | 0.2261 | 0.29895
Small Tanks w/Flares | 0 | 0.51018 | 0.97312 | 1.5022 | 2.0596 | 2.2675 | 2.891 | 3.439 | 4.0059 | 4.7617 | 4.8184 | 5.8718 | 6.5756 | 6.878 | 7.0764 | 7.9361 | 9.3722 | 9.8776 | 11.1389 | 11.5782 | 16.5336 | 18.8483 | 23.114 | 27.7764 | 29.0661 | 29.3637 | 29.2051 | 35.2379 | 47.7 | 50.7779 | 13.9065
Small Tanks w/o Flares | 5.758 | 5.4654 | 5.1294 | 5.1934 | 5.2525 | 4.5487 | 4.7509 | 4.7602 | 4.7664 | 4.9459 | 4.4222 | 4.808 | 4.8422 | 4.585 | 4.2941 | 4.4045 | 4.7766 | 4.6389 | 4.8351 | 4.6574 | 6.1772 | 6.5536 | 8.0367 | 9.6579 | 10.1063 | 10.2098 | 13.0521 | 9.356 | 9.2534 | 9.6089 | 7.229
Malfunctioning Separator Dump Valves | 0.0085833 | 0.0082768 | 0.0078936 | 0.0081235 | 0.0083534 | 0.0073571 | 0.0078169 | 0.0079702 | 0.0081235 | 0.0085833 | 0.0078169 | 0.0086599 | 0.0088899 | 0.0085833 | 0.0082001 | 0.0085833 | 0.009503 | 0.0094263 | 0.010039 | 0.0098861 | 0.013411 | 0.014561 | 0.017856 | 0.021458 | 0.022455 | 0.022684 | 0.0070195 | 1.0641 | 0.24538 | 0.036261 | 0.43297
Compressor Exhaust Vented
Gas Engines | NE | NE | NE | NE | NE | NE | NE | NE | NE | NE | NE | NE | NE | NE | NE | NE | NE | NE | NE | NE | NE | NE | NE | NE | NE | NE | NE | NE | NE | NE | NE
Well Clean Ups
Liquids Unloading with Plunger Lifts | 0 | 0.4642 | 0.9096 | 1.4066 | 1.9604 | 2.3922 | 3.041 | 3.7504 | 4.4334 | 5.004 | 5.7156 | 6.8753 | 7.7397 | 8.8595 | 9.9393 | 11.2463 | 12.833 | 14.29 | 16.233 | 17.3809 | 18.6661 | 19.8508 | 24.8792 | 5.5992 | 3.7233 | 2.7038 | 2.8703 | 3.1612 | 3.7592 | 2.8097 | 2.5192
Liquids Unloading without Plunger Lifts | 83.1545 | 89.1219 | 83.4995 | 82.1492 | 81.7523 | 75.7913 | 76.0366 | 75.8813 | 73.8358 | 69.4116 | 66.5571 | 67.5359 | 64.2778 | 62.1978 | 58.8352 | 55.8405 | 53.0041 | 48.4943 | 44.458 | 37.4181 | 30.3416 | 22.7965 | 34.6828 | 7.4298 | 7.8727 | 5.03 | 3.5888 | 4.3255 | 5.4214 | 5.4741 | 2.9715
Blowdowns
Vessel BD | 0.029713 | 0.032902 | 0.032467 | 0.03346 | 0.034836 | 0.034228 | 0.036059 | 0.037932 | 0.039141 | 0.039445 | 0.040956 | 0.045024 | 0.046942 | 0.049622 | 0.051623 | 0.054671 | 0.058364 | 0.060962 | 0.06504 | 0.065804 | 0.066914 | 0.067672 | 0.067886 | 0.067062 | 0.065999 | 0.066716 | 0.065826 | 0.065458 | 0.065299 | 0.06453 | 0.063479
Compressor BD | 0.11682 | 0.1194 | 0.12032 | 0.12731 | 0.13428 | 0.13349 | 0.14654 | 0.15882 | 0.16572 | 0.16679 | 0.17161 | 0.19405 | 0.20139 | 0.21492 | 0.22218 | 0.2368 | 0.2547 | 0.26457 | 0.28715 | 0.28973 | 0.29867 | 0.30275 | 0.30371 | 0.30002 | 0.29527 | 0.29848 | 0.29449 | 0.29285 | 0.29213 | 0.2887 | 0.284
Compressor Starts | 0.26133 | 0.26712 | 0.26916 | 0.28482 | 0.3004 | 0.29863 | 0.32783 | 0.3553 | 0.37075 | 0.37313 | 0.38391 | 0.43412 | 0.45053 | 0.48081 | 0.49706 | 0.52975 | 0.56979 | 0.59187 | 0.6424 | 0.64817 | 0.66816 | 0.6773 | 0.67944 | 0.6712 | 0.66056 | 0.66774 | 0.65883 | 0.65515 | 0.65355 | 0.64586 | 0.63534
Upsets
Pressure Relief Valves | 0.032802 | 0.036747 | 0.036119 | 0.037387 | 0.039261 | 0.038356 | 0.040664 | 0.043074 | 0.044697 | 0.045141 | 0.047354 | 0.052814 | 0.055552 | 0.059218 | 0.062107 | 0.066329 | 0.071429 | 0.07516 | 0.080655 | 0.081784 | 0.083152 | 0.084184 | 0.08445 | 0.083425 | 0.082102 | 0.082995 | 0.081887 | 0.08143 | 0.081231 | 0.080275 | 0.078968
Offshore
GOM Federal Waters Vent/Leak - Major Complexes | 1.5116 | 1.5708 | 1.5362 | 1.5699 | 1.5731 | 1.616 | 1.5985 | 1.6543 | 1.6004 | 1.5063 | 1.5984 | 1.5782 | 1.5757 | 1.5322 | 1.5282 | 0.34161 | 1.4789 | 1.332 | 1.2075 | 1.1409 | 0.65981 | 0.5608 | 0.48673 | 0.27869 | 0.2022 | 0.16451 | 0.67261 | 0.53364 | 0.53994 | 0.51054 | 0.58087
GOM Federal Waters Vent/Leak - Minor Complexes | 0.40938 | 0.41104 | 0.4016 | 0.41113 | 0.41191 | 0.41761 | 0.40863 | 0.421 | 0.41324 | 0.39341 | 0.42551 | 0.42679 | 0.41017 | 0.39709 | 0.39271 | 0.3736 | 0.39033 | 0.35278 | 0.32596 | 0.29823 | 0.24705 | 0.19826 | 0.16323 | 0.13482 | 0.10203 | 0.082949 | 0.017448 | 0.013682 | 0.014028 | 0.013214 | 0.015057
GOM Federal Waters Flaring | 45.401 | 43.5399 | 32.1496 | 32.1377 | 32.9266 | 38.8679 | 48.0171 | 60.8118 | 62.2881 | 46.9763 | 40.2641 | 40.3866 | 41.4735 | 30.5502 | 32.4471 | 35.6045 | 28.8685 | 31.4859 | 70.9484 | 67.7338 | 90.6273 | 86.478 | 62.4801 | 44.6894 | 50.4332 | 35.9287 | 29.3863 | 23.9676 | 23.6379 | 25.4612 | 26.9781
GOM State Waters Vent/Leak | 0.17697 | 0.16223 | 0.21342 | 0.24737 | 0.33854 | 0.32446 | 0.34224 | 0.38025 | 0.36193 | 0.32509 | 0.32279 | 0.34313 | 0.36727 | 0.31515 | 0.28916 | 0.12526 | 0.36988 | 0.31937 | 0.37072 | 0.30282 | 0.1953 | 0.18234 | 0.22502 | 0.15625 | 0.12576 | 0.080257 | 0.23765 | 0.21669 | 0.33285 | 0.35015 | 0.54009
GOM State Waters Flaring | 4.1826 | 3.564 | 3.5406 | 4.0131 | 5.6156 | 6.2012 | 8.1874 | 11.1422 | 11.1957 | 8.0389 | 6.4217 | 6.9119 | 7.6703 | 4.9904 | 4.8844 | 6.2354 | 5.7125 | 5.9685 | 17.1527 | 14.2521 | 19.5175 | 20.7731 | 21.6315 | 16.8865 | 20.8475 | 11.6528 | 10.1202 | 9.4889 | 14.2025 | 17.0217 | 24.4501
Alaska State Waters Vent/Leak | 0.0090015 | 0.0095808 | 0.010509 | 0.010022 | 0.0094923 | 0.0099643 | 0.011318 | 0.011027 | 0.011911 | 0.011309 | 0.010929 | 0.010877 | 0.0097938 | 0.0080989 | 0.0069866 | 0.0071265 | 0.0058997 | 0.0046495 | 0.00427 | 0.0042118 | 0.0039711 | 0.0035096 | 0.0031314 | 0.0025822 | 0.0021545 | 0.0015657 | 0 | 0 | 0.00033284 | 0 | 0
Alaska State Waters Flaring | 19.8162 | 21.0915 | 23.1357 | 22.0629 | 20.8967 | 21.9356 | 24.9154 | 24.2744 | 26.221 | 24.896 | 24.0594 | 23.9446 | 21.5603 | 17.8291 | 15.3805 | 15.6884 | 12.9878 | 10.2355 | 9.4 | 9.272 | 8.742 | 7.7262 | 6.8935 | 5.6844 | 4.743 | 3.4467 | 2.563 | 3.4825 | 1.8762 | 1.8141 | 1.6087
Gathering and Boosting
G&B Stations
Compressors | 15.5015 | 16.0945 | 16.5623 | 16.9634 | 17.5036 | 17.828 | 18.3273 | 18.392 | 18.3276 | 17.9534 | 18.6162 | 18.7704 | 18.6981 | 18.9988 | 19.5378 | 19.7291 | 20.067 | 21.2192 | 22.7546 | 23.0774 | 23.8839 | 25.9021 | 27.3467 | 28.0568 | 29.6762 | 31.3113 | 31.1634 | 33.3879 | 35.5154 | 36.4295 | 36.5533
Tanks | 412.1875 | 427.9555 | 440.3936 | 451.0594 | 465.4217 | 474.0497 | 487.3258 | 489.0446 | 487.3327 | 477.3839 | 495.0057 | 499.1082 | 497.1837 | 505.18 | 519.5121 | 524.5995 | 533.5832 | 564.2216 | 605.0471 | 613.6298 | 635.0745 | 688.7402 | 727.1534 | 746.0334 | 789.0935 | 832.5717 | 822.423 | 681.9 | 669.1293 | 841.5091 | 941.587
Station Blowdowns | 1.5775 | 1.6379 | 1.6855 | 1.7263 | 1.7813 | 1.8143 | 1.8651 | 1.8717 | 1.8651 | 1.8271 | 1.8945 | 1.9102 | 1.9028 | 1.9334 | 1.9883 | 2.0078 | 2.0421 | 2.1594 | 2.3157 | 2.3485 | 2.4306 | 2.636 | 2.783 | 2.8552 | 3.02 | 3.1864 | 3.1714 | 4.9218 | 9.3733 | 4.9402 | 4.3594
Dehy Vents - Large units | 371.04 | 385.234 | 396.4304 | 406.0315 | 418.96 | 426.7267 | 438.6775 | 440.2247 | 438.6837 | 429.7281 | 445.5908 | 449.2837 | 447.5513 | 454.7493 | 467.6507 | 472.2303 | 480.3172 | 507.897 | 544.647 | 552.3729 | 571.6769 | 619.9853 | 654.5638 | 671.5591 | 710.3206 | 749.4585 | 745.5339 | 771.5211 | 820.0748 | 906.6976 | 267.4468
Dehy Vents - Small units | 0.32978 | 0.34239 | 0.35234 | 0.36088 | 0.37237 | 0.37927 | 0.38989 | 0.39127 | 0.3899 | 0.38194 | 0.39604 | 0.39932 | 0.39778 | 0.40418 | 0.41564 | 0.41971 | 0.4269 | 0.45141 | 0.48408 | 0.49094 | 0.5081 | 0.55104 | 0.58177 | 0.59687 | 0.63133 | 0.66611 | 0.66296 | 1.2664 | 1.2403 | 2.8953 | 2.6374
High-bleed Pneumatic Devices | 1.1701 | 1.2149 | 1.2502 | 1.2805 | 1.3212 | 1.3457 | 1.3834 | 1.3883 | 1.3834 | 1.3552 | 1.4052 | 1.4169 | 1.4114 | 1.4341 | 1.4748 | 1.4892 | 1.5147 | 1.6017 | 1.7176 | 1.742 | 1.8028 | 1.9552 | 2.0642 | 2.1178 | 2.2401 | 2.3635 | 2.3437 | 2.1855 | 1.7732 | 1.58 | 1.4264
Intermittent Bleed Pneumatic Devices | 5.3434 | 5.5478 | 5.7091 | 5.8474 | 6.0335 | 6.1454 | 6.3175 | 6.3398 | 6.3176 | 6.1886 | 6.4171 | 6.4702 | 6.4453 | 6.549 | 6.7348 | 6.8007 | 6.9172 | 7.3143 | 7.8436 | 7.9549 | 8.2329 | 8.9286 | 9.4265 | 9.6713 | 10.2295 | 10.7931 | 10.7186 | 14.6987 | 14.3481 | 13.5936 | 12.4599
Low-Bleed Pneumatic Devices | 0.20804 | 0.216 | 0.22228 | 0.22766 | 0.23491 | 0.23926 | 0.24596 | 0.24683 | 0.24597 | 0.24095 | 0.24984 | 0.25191 | 0.25094 | 0.25498 | 0.26221 | 0.26478 | 0.26931 | 0.28478 | 0.30538 | 0.30971 | 0.32054 | 0.34762 | 0.36701 | 0.37654 | 0.39827 | 0.42022 | 0.41817 | 0.37378 | 0.41151 | 0.42935 | 0.42742
Flare Stacks | 1355.159 | 1407.0001 | 1447.8929 | 1482.9594 | 1530.1787 | 1558.5452 | 1602.1934 | 1607.8443 | 1602.216 | 1569.5071 | 1627.4428 | 1640.9305 | 1634.6033 | 1660.8929 | 1708.013 | 1724.739 | 1754.275 | 1855.0054 | 1989.2286 | 2017.446 | 2087.9505 | 2264.3886 | 2390.6804 | 2452.7527 | 2594.3225 | 2737.267 | 2704.7127 | 2255.9235 | 3694.9833 | 5028.1439 | 2925.7562
AGRU | 244.7314 | 254.0935 | 261.4784 | 267.8112 | 276.3386 | 281.4614 | 289.3439 | 290.3644 | 289.348 | 283.441 | 293.9038 | 296.3396 | 295.1969 | 299.9446 | 308.4541 | 311.4747 | 316.8087 | 334.9999 | 359.2396 | 364.3354 | 377.068 | 408.9313 | 431.7387 | 442.9485 | 468.5149 | 494.3296 | 491.9941 | 529.1078 | 706.6123 | 1163.536 | 1630.3472
Pneumatic Pumps | 0.96004 | 0.99676 | 1.0257 | 1.0506 | 1.084 | 1.1041 | 1.135 | 1.139 | 1.1351 | 1.1119 | 1.1529 | 1.1625 | 1.158 | 1.1766 | 1.21 | 1.2219 | 1.2428 | 1.3141 | 1.4092 | 1.4292 | 1.4792 | 1.6042 | 1.6936 | 1.7376 | 1.8379 | 1.9392 | 1.9251 | 1.6896 | 1.6881 | 1.7915 | 1.8515
Combustion Slip | 0 | 0 | 0 | 0 | 0 | 0 | 0 | 0 | 0 | 0 | 0 | 0 | 0 | 0 | 0 | 0 | 0 | 0 | 0 | 0 | 0 | 0 | 0 | 0 | 0 | 0 | 0 | 0 | 0 | 0 | 0
Dehydrator L&V | 0.10358 | 0.10754 | 0.11066 | 0.11334 | 0.11695 | 0.11912 | 0.12246 | 0.12289 | 0.12246 | 0.11996 | 0.12439 | 0.12542 | 0.12493 | 0.12694 | 0.13054 | 0.13182 | 0.13408 | 0.14178 | 0.15204 | 0.15419 | 0.15958 | 0.17307 | 0.18272 | 0.18747 | 0.19829 | 0.20921 | 0.20822 | 0.22692 | 0.23111 | 0.25227 | 0.09015
Yard Piping | 4.432 | 4.6016 | 4.7353 | 4.85 | 5.0044 | 5.0972 | 5.24 | 5.2584 | 5.24 | 5.1331 | 5.3225 | 5.3667 | 5.346 | 5.4319 | 5.5861 | 5.6408 | 5.7374 | 6.0668 | 6.5058 | 6.5981 | 6.8286 | 7.4057 | 7.8187 | 8.0217 | 8.4847 | 8.9522 | 8.9099 | 9.2437 | 10.3645 | 11.3522 | 11.2392
Separators | 0.065906 | 0.068427 | 0.070416 | 0.072121 | 0.074418 | 0.075797 | 0.07792 | 0.078195 | 0.077921 | 0.07633 | 0.079148 | 0.079804 | 0.079496 | 0.080775 | 0.083066 | 0.08388 | 0.085316 | 0.090215 | 0.096743 | 0.098115 | 0.10154 | 0.11012 | 0.11627 | 0.11929 | 0.12617 | 0.13312 | 0.13249 | 0.13746 | 0.15412 | 0.16881 | 0.16713
Desiccant Dehydrators | 9.9995e-05 | 0.00010382 | 0.00010684 | 0.00010943 | 0.00011291 | 0.000115 | 0.00011822 | 0.00011864 | 0.00011823 | 0.00011581 | 0.00012009 | 0.00012108 | 0.00012062 | 0.00012256 | 0.00012603 | 0.00012727 | 0.00012945 | 0.00013688 | 0.00014678 | 0.00014886 | 0.00015407 | 0.00016709 | 0.00017641 | 0.00018099 | 0.00019143 | 0.00020198 | 0.00020223 | 0.00036404 | 3.1644e-05 | 1.4653e-05 | 8.2812e-05
G&B Pipeline Leaks | 9.7077 | 10.1485 | 10.0808 | 10.2211 | 10.5173 | 10.3182 | 10.5798 | 10.8796 | 11.1202 | 11.1812 | 11.5257 | 12.2377 | 12.6196 | 13.1542 | 13.6678 | 14.3026 | 15.0968 | 15.7784 | 16.6137 | 16.861 | 17.0342 | 17.2077 | 17.1917 | 16.9952 | 16.803 | 16.8283 | 16.5446 | 15.8846 | 16.4468 | 15.8218 | 27.8572
G&B Pipeline Blowdowns | 0.47117 | 0.49256 | 0.48928 | 0.49609 | 0.51046 | 0.5008 | 0.5135 | 0.52804 | 0.53973 | 0.54269 | 0.55941 | 0.59396 | 0.6125 | 0.63844 | 0.66337 | 0.69418 | 0.73273 | 0.76581 | 0.80635 | 0.81835 | 0.82676 | 0.83518 | 0.83441 | 0.82487 | 0.81554 | 0.81677 | 0.803 | 0.71797 | 0.40892 | 0.48454 | 0.63275
GAS PROCESSING PLANTS
Net Emissions | 28337.7592 | 27333.578 | 27259.5794 | 26814.9057 | 26557.0408 | 24519.8275 | 22441.0454 | 21965.4684 | 19759.6048 | 20397.0202 | 20359.1797 | 19663.453 | 20173.6075 | 19451.6112 | 19209.5296 | 18835.5534 | 18827.944 | 18751.9494 | 18674.1265 | 18562.4157 | 18576.5049 | 19058.687 | 19058.687 | 20442.486 | 20977.1357 | 20977.1357 | 21786.8152 | 22988.4704 | 23001.0184 | 26373.1837 | 25467.5434
Plant Grouped Emission Sources[a] | 48.746 | 48.2486 | 48.597 | 394.172 | 739.1259 | 1009.8212 | 1228.9166 | 1506.2126 | 1632.5258 | 1976.6904 | 2269.0795 | 2482.5299 | 2850.7992 | 3047.0276 | 3308.9959 | 3544.012 | 3847.428 | 4141.1804 | 4437.792 | 4729.0953 | 5056.8816 | 5527.1984 | 5527.1984 | 5928.5132 | 6083.5666 | 6083.5666 | 5145.7561 | 5612.3001 | 6196.548 | 9854.7187 | 7895.4419
Plant Fugitives | IE | IE | IE | IE | IE | IE | IE | IE | IE | IE | IE | IE | IE | IE | IE | IE | IE | IE | IE | IE | IE | 2.9176 | 2.9176 | 3.1295 | 3.2113 | 3.2113 | 3.7997 | 3.2176 | 2.7579 | 2.8171 | 2.6749
Recip. Compressors | IE | IE | IE | IE | IE | IE | IE | IE | IE | IE | IE | IE | IE | IE | IE | IE | IE | IE | IE | IE | IE | 9.6835 | 9.6835 | 10.3866 | 10.6583 | 10.6583 | 10.6479 | 9.8654 | 8.8762 | 9.1062 | 7.5182
Centrifugal Compressors (wet seals) | IE | IE | IE | IE | IE | IE | IE | IE | IE | IE | IE | IE | IE | IE | IE | IE | IE | IE | IE | IE | IE | 1.6335 | 1.6335 | 1.7521 | 1.7979 | 1.7979 | 1.245 | 1.1349 | 1.6669 | 1.4304 | 1.2414
Centrifugal Compressors (dry seals) | IE | IE | IE | IE | IE | IE | IE | IE | IE | IE | IE | IE | IE | IE | IE | IE | IE | IE | IE | IE | IE | 0.11253 | 0.11253 | 0.1207 | 0.12385 | 0.12385 | 0.16084 | 0.11722 | 0.10701 | 0.12948 | 0.18994
Dehydrators | IE | IE | IE | IE | IE | IE | IE | IE | IE | IE | IE | IE | IE | IE | IE | IE | IE | IE | IE | IE | IE | 9.6326 | 9.6326 | 10.332 | 10.6023 | 10.6023 | 6.6883 | 8.1629 | 7.1152 | 4.0708 | 5.0882
Flares | IE | IE | IE | IE | IE | IE | IE | IE | IE | IE | IE | IE | IE | IE | IE | IE | IE | IE | IE | IE | IE | 5503.2186 | 5503.2186 | 5902.7922 | 6057.1729 | 6057.1729 | 5123.2145 | 5589.8021 | 6176.0248 | 9837.1647 | 7878.7293
Normal Operations
Compressor Exhaust
Gas Engines | NE | NE | NE | NE | NE | NE | NE | NE | NE | NE | NE | NE | NE | NE | NE | NE | NE | NE | NE | NE | NE | NE | NE | NE | NE | NE | NE | NE | NE | NE | NE
Gas Turbines | NE | NE | NE | NE | NE | NE | NE | NE | NE | NE | NE | NE | NE | NE | NE | NE | NE | NE | NE | NE | NE | NE | NE | NE | NE | NE | NE | NE | NE | NE | NE
AGR Vents | 28282.2262 | 27278.7832 | 27204.4541 | 26413.6802 | 25810.2931 | 23502.3721 | 21204.5862 | 20451.3198 | 18119.4337 | 18411.9063 | 18081.1524 | 17171.7503 | 17312.8434 | 16394.4314 | 15889.9609 | 15280.6284 | 14969.0513 | 14598.7867 | 14223.8295 | 13820.3107 | 13506.0123 | 13516.9059 | 13516.9059 | 14498.3314 | 14877.5186 | 14877.5186 | 16629.2303 | 17363.8281 | 16792.3395 | 16505.4519 | 17559.2501
Pneumatic Devices | 0.29098 | 0.28065 | 0.27989 | 0.27759 | 0.27721 | 0.25809 | 0.23821 | 0.23515 | 0.21336 | 0.22215 | 0.22368 | 0.21795 | 0.22559 | 0.21948 | 0.21871 | 0.21642 | 0.21833 | 0.21948 | 0.22062 | 0.22139 | 0.22368 | 0.23171 | 0.23171 | 0.24854 | 0.25504 | 0.25504 | 0.25504 | 0.25504 | 0.25504 | 0.25504 | 0.25504
Blowdowns/Venting | 6.496 | 6.2655 | 6.2484 | 6.7759 | 7.3445 | 7.376 | 7.3044 | 7.7008 | 7.4319 | 8.2014 | 8.7241 | 8.9548 | 9.7393 | 9.9327 | 10.3541 | 10.6966 | 11.2463 | 11.7629 | 12.2843 | 12.7884 | 13.3873 | 14.3509 | 14.3509 | 15.3929 | 15.7955 | 15.7955 | 11.5738 | 12.0872 | 11.8758 | 12.758 | 12.5963
TRANSMISSION AND STORAGE
Net Emissions | 180.2022 | 182.374 | 182.3906 | 180.1286 | 178.049 | 175.6367 | 173.0416 | 171.0442 | 169.0198 | 166.6207 | 164.5002 | 169.503 | 167.686 | 172.936 | 170.8026 | 176.0249 | 174.3742 | 172.3362 | 193.4931 | 199.2241 | 212.403 | 218.2739 | 223.0015 | 223.0667 | 228.0765 | 227.6128 | 339.5578 | 499.0949 | 547.4768 | 1242.0454 | 2035.6478
Pipeline Leaks | 0.093894 | 0.094517 | 0.093747 | 0.094325 | 0.096989 | 0.09551 | 0.091562 | 0.094681 | 0.097363 | 0.095224 | 0.096156 | 0.093273 | 0.097456 | 0.096972 | 0.097457 | 0.096642 | 0.096596 | 0.096835 | 0.097515 | 0.097958 | 0.098037 | 0.09812 | 0.097582 | 0.097417 | 0.097078 | 0.096866 | 0.096605 | 0.096728 | 0.097014 | 0.097245 | 0.09712
Compressor Stations (Transmission)
Station Total Emissions | 32.3393 | 32.5539 | 32.2886 | 31.2438 | 30.2111 | 29.1906 | 28.1823 | 27.1862 | 26.2022 | 25.2305 | 24.2709 | 23.3236 | 22.3884 | 21.4655 | 20.5547 | 19.6561 | 18.7697 | 17.8955 | 17.0335 | 16.1836 | 15.346 | 14.5206 | 14.6033 | 15.7819 | 16.9403 | 17.0136 | 17.2087 | 17.2757 | 18.5453 | 20.2263 | 20.6936
Station + Compressor Fugitive Emissions | IE | IE | IE | IE | IE | IE | IE | IE | IE | IE | IE | IE | IE | IE | IE | IE | IE | IE | IE | IE | IE | 2.7925 | 2.9905 | 3.2303 | 3.469 | 3.4889 | 3.5354 | 3.5619 | 3.8206 | 4.1721 | 4.2716
Reciprocating Compressor | IE | IE | IE | IE | IE | IE | IE | IE | IE | IE | IE | IE | IE | IE | IE | IE | IE | IE | IE | IE | IE | 8.8799 | 8.6466 | 9.3399 | 10.0303 | 10.0878 | 10.2221 | 10.2988 | 11.0467 | 12.0632 | 12.3509
Centrifugal Compressor (wet seals) | IE | IE | IE | IE | IE | IE | IE | IE | IE | IE | IE | IE | IE | IE | IE | IE | IE | IE | IE | IE | IE | 1.3861 | 1.5035 | 1.6459 | 1.7445 | 1.6869 | 1.6205 | 1.4567 | 1.6047 | 1.6802 | 1.6777
Centrifugal Compressor (dry seals) | IE | IE | IE | IE | IE | IE | IE | IE | IE | IE | IE | IE | IE | IE | IE | IE | IE | IE | IE | IE | IE | 1.4621 | 1.4627 | 1.5658 | 1.6965 | 1.75 | 1.8307 | 1.9584 | 2.0733 | 2.3107 | 2.3934
Compressor Stations (Storage)
Station Total Emissions | 7.2311 | 7.5017 | 7.723 | 7.4818 | 7.2436 | 7.0085 | 6.7764 | 6.5474 | 6.3214 | 6.0984 | 5.8785 | 5.6616 | 5.4478 | 5.237 | 5.0292 | 4.8245 | 4.7046 | 4.512 | 4.4463 | 4.2977 | 4.1483 | 4.0183 | 3.8568 | 3.8761 | 3.8761 | 3.7986 | 3.7695 | 3.7599 | 3.7308 | 3.7599 | 3.7502
Station + Compressor Fugitive Emissions | IE | IE | IE | IE | IE | IE | IE | IE | IE | IE | IE | IE | IE | IE | IE | IE | IE | IE | IE | IE | IE | 0 | 0.74049 | 0.74421 | 0.74421 | 0.72932 | 0.72374 | 0.72188 | 0.7163 | 0.72188 | 0.72002
Reciprocating Compressor | IE | IE | IE | IE | IE | IE | IE | IE | IE | IE | IE | IE | IE | IE | IE | IE | IE | IE | IE | IE | IE | 0 | 3.1163 | 3.1319 | 3.1319 | 3.0693 | 3.0458 | 3.038 | 3.0145 | 3.038 | 3.0301
Wells (Storage) | 0.3994 | 0.41434 | 0.42657 | 0.42303 | 0.41949 | 0.41595 | 0.41241 | 0.40887 | 0.40534 | 0.4018 | 0.39826 | 0.39472 | 0.39118 | 0.38764 | 0.3841 | 0.38056 | 0.37703 | 0.37349 | 0.36995 | 0.36641 | 0.36287 | 0.35933 | 0.35579 | 0.35225 | 0.34871 | 0.34518 | 0.34164 | 0.3381 | 0.33665 | 0.33348 | 0.33139
M&R (Trans. Co. Interconnect) | 2.1429 | 2.1571 | 2.1396 | 2.1527 | 2.2135 | 2.1798 | 2.0897 | 2.1609 | 2.2221 | 2.1733 | 2.1945 | 2.1287 | 2.2242 | 2.2131 | 2.2242 | 2.2056 | 2.2046 | 2.21 | 2.2255 | 2.2357 | 2.2374 | 2.2394 | 2.2271 | 2.2233 | 2.2156 | 2.2107 | 2.2048 | 2.2076 | 2.2141 | 2.2194 | 2.2165
M&R (Farm Taps + Direct Sales) | 0.4976 | 0.5009 | 0.49682 | 0.49988 | 0.514 | 0.50616 | 0.48524 | 0.50177 | 0.51598 | 0.50464 | 0.50958 | 0.49431 | 0.51647 | 0.51391 | 0.51648 | 0.51216 | 0.51191 | 0.51318 | 0.51678 | 0.51913 | 0.51955 | 0.51999 | 0.51714 | 0.51627 | 0.51447 | 0.51335 | 0.51196 | 0.51261 | 0.51413 | 0.51535 | 0.51469
Normal Operation
Dehydrator vents (Transmission) | 0.058706 | 0.059096 | 0.058614 | 0.058171 | 0.057729 | 0.057286 | 0.056843 | 0.056401 | 0.055958 | 0.055516 | 0.055073 | 0.05463 | 0.054188 | 0.053745 | 0.053302 | 0.05286 | 0.052417 | 0.051974 | 0.051532 | 0.051089 | 0.050646 | 0.050204 | 0.053764 | 0.058074 | 0.062367 | 0.062725 | 0.06356 | 0.064037 | 0.068687 | 0.075007 | 0.076796
Dehydrator vents (Storage) | 0.12443 | 0.12909 | 0.1329 | 0.14045 | 0.13737 | 0.13744 | 0.14852 | 0.14122 | 0.12809 | 0.13391 | 0.14157 | 0.1352 | 0.13853 | 0.14393 | 0.13796 | 0.13677 | 0.12379 | 0.13381 | 0.13862 | 0.13542 | 0.13551 | 0.13358 | 0.1176 | 0.13876 | 0.14415 | 0.13072 | 0.12318 | 0.12505 | 0.14163 | 0.14219 | 0.13245
Flaring (Transmission) | 78.5174 | 79.0384 | 78.3945 | 77.8025 | 77.2105 | 76.6184 | 76.0264 | 75.4344 | 74.8423 | 74.2503 | 73.6583 | 73.0662 | 72.4742 | 71.8822 | 71.2901 | 70.6981 | 70.1061 | 69.514 | 68.922 | 68.33 | 67.7379 | 67.1459 | 71.9071 | 77.6723 | 83.414 | 83.8925 | 89.0754 | 76.9229 | 76.9937 | 92.0667 | 113.5133
Flaring (Storage) | 24.4588 | 25.3741 | 26.1227 | 25.8971 | 25.6714 | 25.4457 | 25.22 | 24.9944 | 24.7687 | 24.543 | 24.3174 | 24.0917 | 23.866 | 23.6403 | 23.4147 | 23.189 | 23.3697 | 23.189 | 23.6708 | 23.7311 | 23.7913 | 23.972 | 23.972 | 24.0925 | 24.0925 | 23.6106 | 29.94 | 22.5616 | 78.3438 | 112.0273 | 119.9703
Compressor Exhaust
Engines (Transmission) | NE | NE | NE | NE | NE | NE | NE | NE | NE | NE | NE | NE | NE | NE | NE | NE | NE | NE | NE | NE | NE | NE | NE | NE | NE | NE | NE | NE | NE | NE | NE
Turbines (Transmission) | NE | NE | NE | NE | NE | NE | NE | NE | NE | NE | NE | NE | NE | NE | NE | NE | NE | NE | NE | NE | NE | NE | NE | NE | NE | NE | NE | NE | NE | NE | NE
Engines (Storage) | NE | NE | NE | NE | NE | NE | NE | NE | NE | NE | NE | NE | NE | NE | NE | NE | NE | NE | NE | NE | NE | NE | NE | NE | NE | NE | NE | NE | NE | NE | NE
Turbines (Storage) | NE | NE | NE | NE | NE | NE | NE | NE | NE | NE | NE | NE | NE | NE | NE | NE | NE | NE | NE | NE | NE | NE | NE | NE | NE | NE | NE | NE | NE | NE | NE
Generators (Engines) | NE | NE | NE | NE | NE | NE | NE | NE | NE | NE | NE | NE | NE | NE | NE | NE | NE | NE | NE | NE | NE | NE | NE | NE | NE | NE | NE | NE | NE | NE | NE
Generators (Turbines) | NE | NE | NE | NE | NE | NE | NE | NE | NE | NE | NE | NE | NE | NE | NE | NE | NE | NE | NE | NE | NE | NE | NE | NE | NE | NE | NE | NE | NE | NE | NE
Pneumatic Devices Trans + Stor
Pneumatic Devices Transmission | 6.2738 | 6.3154 | 6.264 | 6.0784 | 5.895 | 5.7136 | 5.5344 | 5.3573 | 5.1823 | 5.0094 | 4.8387 | 4.67 | 4.5035 | 4.339 | 4.1767 | 4.0165 | 3.8584 | 3.7024 | 3.5486 | 3.3968 | 3.2472 | 3.0997 | 2.9395 | 3.023 | 0.87221 | 0.8103 | 0.74061 | 1.1246 | 1.0307 | 1.0694 | 1.0395
(High Bleed) | IE | IE | IE | IE | IE | IE | IE | IE | IE | IE | IE | IE | IE | IE | IE | IE | IE | IE | IE | IE | IE | 0.71571 | 0.36709 | 0.37294 | 0.37534 | 0.42627 | 0.29955 | 0.31011 | 0.31786 | 0.32842 | 0.30941
(Intermittent Bleed) | IE | IE | IE | IE | IE | IE | IE | IE | IE | IE | IE | IE | IE | IE | IE | IE | IE | IE | IE | IE | IE | 2.3678 | 2.551 | 2.6281 | 0.4733 | 0.3689 | 0.42522 | 0.7927 | 0.6871 | 0.71667 | 0.70576
(Low Bleed) | IE | IE | IE | IE | IE | IE | IE | IE | IE | IE | IE | IE | IE | IE | IE | IE | IE | IE | IE | IE | IE | 0.016189 | 0.021392 | 0.021934 | 0.023566 | 0.015136 | 0.01584 | 0.021824 | 0.025696 | 0.024288 | 0.024288
Pneumatic Devices Storage | 1.3085 | 1.3575 | 1.3975 | 1.388 | 1.377 | 1.3645 | 1.3506 | 1.3352 | 1.3184 | 1.3002 | 1.2805 | 1.2593 | 1.2367 | 1.2127 | 1.1872 | 1.1602 | 1.1318 | 1.1019 | 1.0706 | 1.0379 | 1.0037 | 0.96801 | 0.95705 | 0.97368 | 0.94353 | 0.57532 | 0.96547 | 0.97265 | 0.80698 | 0.80874 | 0.58023
(High Bleed) | IE | IE | IE | IE | IE | IE | IE | IE | IE | IE | IE | IE | IE | IE | IE | IE | IE | IE | IE | IE | IE | 0.83573 | 0.80079 | 0.80858 | 0.77007 | 0.42326 | 0.63167 | 0.59855 | 0.50488 | 0.49864 | 0.30734
(Intermittent Bleed) | IE | IE | IE | IE | IE | IE | IE | IE | IE | IE | IE | IE | IE | IE | IE | IE | IE | IE | IE | IE | IE | 0.1188 | 0.14023 | 0.1456 | 0.15874 | 0.14284 | 0.32335 | 0.36259 | 0.2902 | 0.29628 | 0.25965
(Low Bleed) | IE | IE | IE | IE | IE | IE | IE | IE | IE | IE | IE | IE | IE | IE | IE | IE | IE | IE | IE | IE | IE | 0.013488 | 0.016032 | 0.019502 | 0.014713 | 0.0092157 | 0.010452 | 0.011511 | 0.011888 | 0.013813 | 0.013247
Routine Maintenance/Upsets
Pipeline venting | 5.2395 | 5.2742 | 5.2313 | 5.2635 | 5.4121 | 5.3296 | 5.1093 | 5.2833 | 5.433 | 5.3137 | 5.3657 | 5.2048 | 5.4382 | 5.4112 | 5.4383 | 5.3928 | 5.3902 | 5.4035 | 5.4415 | 5.4662 | 5.4706 | 5.4753 | 5.4453 | 5.4361 | 5.4171 | 5.4053 | 7.4746 | 5.998 | 6.4348 | 5.5363 | 6.4189
Station venting Trans + Storage
Station Venting Transmission | 4.2835 | 4.3119 | 4.2768 | 4.2445 | 4.2122 | 4.1799 | 4.1476 | 4.1153 | 4.083 | 4.0507 | 4.0184 | 3.9861 | 3.9538 | 3.9215 | 3.8892 | 3.8569 | 3.8246 | 3.7923 | 3.76 | 3.7277 | 3.6954 | 3.6631 | 3.9229 | 4.2374 | 4.5506 | 4.5768 | 4.6377 | 4.6725 | 5.0118 | 5.473 | 5.6035
Station Venting Storage | 0.89337 | 0.92681 | 0.95415 | 0.94591 | 0.93766 | 0.92942 | 0.92118 | 0.91294 | 0.90469 | 0.89645 | 0.88821 | 0.87996 | 0.87172 | 0.86348 | 0.85524 | 0.84699 | 0.85359 | 0.84699 | 0.86459 | 0.86679 | 0.86899 | 0.87559 | 0.87559 | 0.87999 | 0.87999 | 0.86239 | 0.85579 | 0.85359 | 0.84699 | 0.85359 | 0.85139
LNG Storage
LNG Stations (eq. leaks, compressors, flares) | 1.2017 | 1.2227 | 1.2436 | 1.2645 | 1.2855 | 1.3064 | 1.3273 | 1.3483 | 1.3692 | 1.3901 | 1.4111 | 1.432 | 1.4529 | 1.4739 | 1.4739 | 1.4739 | 1.4739 | 1.4739 | 1.4739 | 1.4739 | 1.4892 | 1.4892 | 1.5046 | 1.5046 | 1.5046 | 1.5046 | 1.4432 | 1.4585 | 0.00576 | 0.0032667 | 4.3333
LNG Station Blowdowns | 0.22471 | 0.22863 | 0.23254 | 0.23646 | 0.24037 | 0.24429 | 0.2482 | 0.25212 | 0.25603 | 0.25995 | 0.26386 | 0.26777 | 0.27169 | 0.2756 | 0.2756 | 0.2756 | 0.2756 | 0.2756 | 0.2756 | 0.2756 | 0.27848 | 0.27848 | 0.28135 | 0.28135 | 0.28135 | 0.28135 | 0.26986 | 0.27273 | 0.2756 | 0.28135 | 0.28709
LNG Station Engine Exhaust | NE | NE | NE | NE | NE | NE | NE | NE | NE | NE | NE | NE | NE | NE | NE | NE | NE | NE | NE | NE | NE | NE | NE | NE | NE | NE | NE | NE | NE | NE | NE
LNG Station Turbine Exhaust | NE | NE | NE | NE | NE | NE | NE | NE | NE | NE | NE | NE | NE | NE | NE | NE | NE | NE | NE | NE | NE | NE | NE | NE | NE | NE | NE | NE | NE | NE | NE
LNG Import/Export Terminals
LNG Import Terminals (eq. leaks, compressors, flares) | 14.782 | 14.782 | 14.782 | 14.782 | 14.782 | 14.782 | 14.782 | 14.782 | 14.782 | 14.782 | 14.782 | 22.173 | 22.173 | 29.5641 | 29.5641 | 36.9551 | 36.9551 | 36.9551 | 59.1281 | 66.5191 | 81.3011 | 88.6922 | 88.6922 | 81.3011 | 81.3011 | 81.3011 | 81.3011 | 81.3011 | 23.9616 | 17.4061 | 3.2544
LNG Import Terminal Blowdowns | 0.10868 | 0.10868 | 0.10868 | 0.10868 | 0.10868 | 0.10868 | 0.10868 | 0.10868 | 0.10868 | 0.10868 | 0.10868 | 0.16302 | 0.16302 | 0.21736 | 0.21736 | 0.2717 | 0.2717 | 0.2717 | 0.43472 | 0.48906 | 0.59774 | 0.65208 | 0.65208 | 0.59774 | 0.59774 | 0.59774 | 0.59774 | 0.59774 | 0.58164 | 0.0062067 | 0.00435
LNG Import Terminal Engine Exhaust | NE | NE | NE | NE | NE | NE | NE | NE | NE | NE | NE | NE | NE | NE | NE | NE | NE | NE | NE | NE | NE | NE | NE | NE | NE | NE | NE | NE | NE | NE | NE
LNG Import Terminal Turbine Exhaust | NE | NE | NE | NE | NE | NE | NE | NE | NE | NE | NE | NE | NE | NE | NE | NE | NE | NE | NE | NE | NE | NE | NE | NE | NE | NE | NE | NE | NE | NE | NE
LNG Export Terminals (eq. leaks, compressors, flares) | 0.0229 | 0.0229 | 0.0229 | 0.0229 | 0.0229 | 0.0229 | 0.0229 | 0.0229 | 0.0229 | 0.0229 | 0.0229 | 0.0229 | 0.0229 | 0.0229 | 0.0229 | 0.0229 | 0.0229 | 0.0229 | 0.0229 | 0.0229 | 0.0229 | 0.0229 | 0.0229 | 0.0229 | 0.0229 | 0.0229 | 97.935 | 277.9792 | 327.5352 | 979.1421 | 1751.9782
LNG Export Terminal Blowdowns | 0 | 0 | 0 | 0 | 0 | 0 | 0 | 0 | 0 | 0 | 0 | 0 | 0 | 0 | 0 | 0 | 0 | 0 | 0 | 0 | 0 | 0 | 0 | 0 | 0 | 0 | 0.0015 | 0 | 0.0001 | 0.0025667 | 0.0007
LNG Export Terminal Engine Exhaust | NE | NE | NE | NE | NE | NE | NE | NE | NE | NE | NE | NE | NE | NE | NE | NE | NE | NE | NE | NE | NE | NE | NE | NE | NE | NE | NE | NE | NE | NE | NE
LNG Export Terminal Turbine Exhaust | NE | NE | NE | NE | NE | NE | NE | NE | NE | NE | NE | NE | NE | NE | NE | NE | NE | NE | NE | NE | NE | NE | NE | NE | NE | NE | NE | NE | NE | NE | NE
DISTRIBUTION
Net Emissions | 53.5697 | 52.8491 | 51.5552 | 51.026 | 51.4168 | 47.6902 | 45.1232 | 43.9777 | 42.6052 | 40.2168 | 38.5193 | 37.0389 | 35.3171 | 32.784 | 31.5606 | 30.1086 | 28.607 | 24.0918 | 22.893 | 20.9841 | 18.9894 | 17.524 | 17.4115 | 17.2439 | 17.0663 | 16.8693 | 16.8825 | 16.7682 | 16.6365 | 16.4646 | 16.4397
Pipeline Leaks
Mains - Cast Iron | 7.8905 | 7.6016 | 7.1629 | 7.0463 | 7.251 | 6.043 | 5.8777 | 5.2939 | 4.9193 | 4.4968 | 4.1489 | 3.8696 | 3.4482 | 3.1525 | 2.8988 | 2.6189 | 2.3504 | 2.0896 | 1.8431 | 1.5936 | 1.3631 | 1.1472 | 1.1042 | 1.053 | 1.0004 | 0.94623 | 0.89355 | 0.83457 | 0.7792 | 0.72485 | 0.6808
Mains - Unprotected steel | 6.8073 | 6.4246 | 6.2248 | 6.013 | 5.8124 | 5.326 | 4.8335 | 4.6206 | 4.398 | 4.126 | 3.8795 | 3.65 | 3.3549 | 3.0351 | 2.9591 | 2.687 | 2.5394 | 2.3577 | 2.1991 | 1.9832 | 1.8422 | 1.6479 | 1.6155 | 1.5368 | 1.4841 | 1.4186 | 1.4518 | 1.3908 | 1.3312 | 1.2769 | 1.2235
Mains - Protected steel | 0.80965 | 0.82389 | 0.81586 | 0.86589 | 0.94524 | 0.96347 | 0.95584 | 1.0472 | 1.0133 | 0.98653 | 1.0403 | 1.0765 | 1.1174 | 1.1521 | 1.2174 | 1.2245 | 1.2562 | 1.2802 | 1.3038 | 1.3341 | 1.3639 | 1.3928 | 1.3894 | 1.3871 | 1.3861 | 1.3812 | 1.3672 | 1.359 | 1.3543 | 1.3184 | 1.3124
Mains - Plastic | 1.7499 | 1.4369 | 1.5021 | 1.576 | 1.7077 | 1.7215 | 1.6186 | 1.8195 | 1.6479 | 1.6036 | 1.6229 | 1.6741 | 1.6555 | 1.4455 | 1.4151 | 1.32 | 1.2269 | 1.1173 | 0.98182 | 0.8466 | 0.70149 | 0.55203 | 0.56239 | 0.57356 | 0.58641 | 0.6002 | 0.6128 | 0.62718 | 0.64121 | 0.65571 | 0.66918
Services - Unprotected steel | 7.3623 | 6.9459 | 6.8849 | 6.4904 | 5.9274 | 5.4106 | 4.9163 | 4.6244 | 4.3411 | 4.4071 | 4.1884 | 3.8674 | 3.5335 | 3.1609 | 3.0047 | 3.2846 | 3.2146 | 2.9461 | 2.7698 | 2.5226 | 1.9225 | 1.7671 | 1.6708 | 1.5649 | 1.4641 | 1.406 | 1.3689 | 1.3208 | 1.2468 | 1.1671 | 1.1157
Services - Protected steel | 1.9799 | 2.3296 | 1.9759 | 1.9213 | 2.0136 | 1.8966 | 1.6185 | 1.7224 | 1.4879 | 1.4147 | 1.3214 | 1.2671 | 1.1997 | 1.1084 | 1.1146 | 0.95373 | 0.87253 | 0.80768 | 0.75101 | 0.6909 | 0.63446 | 0.58268 | 0.5704 | 0.56286 | 0.55659 | 0.54662 | 0.53658 | 0.52037 | 0.50526 | 0.47706 | 0.46899
Services - Plastic | 0.099549 | 0.10287 | 0.10911 | 0.12227 | 0.13894 | 0.14749 | 0.1517 | 0.17449 | 0.17329 | 0.17805 | 0.20073 | 0.21073 | 0.22708 | 0.23509 | 0.25462 | 0.26842 | 0.28334 | 0.29709 | 0.30899 | 0.31968 | 0.33083 | 0.34305 | 0.34985 | 0.35746 | 0.36211 | 0.36809 | 0.37465 | 0.38294 | 0.39042 | 0.39668 | 0.40477
Services - Copper | 0.22904 | 0.23598 | 0.22624 | 0.23201 | 0.22756 | 0.20846 | 0.21916 | 0.22648 | 0.21114 | 0.21035 | 0.20683 | 0.20104 | 0.1968 | 0.19706 | 0.20518 | 0.17985 | 0.17988 | 0.17725 | 0.1654 | 0.15673 | 0.15552 | 0.15239 | 0.14556 | 0.14034 | 0.13493 | 0.12914 | 0.12227 | 0.11386 | 0.10545 | 0.099331 | 0.094576
Meter/Regulator (City Gates)
M&R >300 | 4.1395 | 4.1761 | 4.1112 | 4.105 | 4.1985 | 3.8825 | 3.648 | 3.5061 | 3.4374 | 3.1053 | 2.9124 | 2.7537 | 2.5971 | 2.3149 | 2.1284 | 1.912 | 1.7058 | 0.93089 | 0.78726 | 0.59601 | 0.42322 | 0.26437 | 0.26577 | 0.2713 | 0.2643 | 0.24686 | 0.25262 | 0.25713 | 0.26051 | 0.26084 | 0.26338
M&R 100-300 | 8.0321 | 8.1031 | 7.9772 | 7.9613 | 8.1381 | 7.521 | 7.062 | 6.7819 | 6.6432 | 5.9954 | 5.6163 | 5.3028 | 4.993 | 4.4416 | 4.0735 | 3.6478 | 3.241 | 1.7585 | 1.4748 | 1.1017 | 0.76317 | 0.4482 | 0.45058 | 0.45995 | 0.44808 | 0.41852 | 0.42829 | 0.43592 | 0.44166 | 0.44223 | 0.44652
M&R <100 | 0.19355 | 0.19526 | 0.19223 | 0.20181 | 0.2176 | 0.21276 | 0.21207 | 0.21701 | 0.22749 | 0.2208 | 0.22372 | 0.23001 | 0.2377 | 0.23431 | 0.24095 | 0.24553 | 0.25305 | 0.16345 | 0.16934 | 0.16543 | 0.16553 | 0.175 | 0.17593 | 0.17959 | 0.17496 | 0.16341 | 0.16723 | 0.17021 | 0.17245 | 0.17267 | 0.17435
Reg >300 | 4.0751 | 4.1112 | 4.0473 | 4.0325 | 4.1145 | 3.7947 | 3.5549 | 3.4049 | 3.3252 | 2.9906 | 2.7902 | 2.6218 | 2.4545 | 2.1681 | 1.9709 | 1.745 | 1.5269 | 0.81094 | 0.65846 | 0.46576 | 0.28846 | 0.11721 | 0.11783 | 0.12028 | 0.11718 | 0.10944 | 0.112 | 0.114 | 0.1155 | 0.11564 | 0.11677
R-Vault >300 | 0.019218 | 0.019388 | 0.019086 | 0.019227 | 0.019856 | 0.018559 | 0.017646 | 0.017185 | 0.0171 | 0.01571 | 0.015019 | 0.014516 | 0.014046 | 0.012904 | 0.012301 | 0.011548 | 0.010884 | 0.0063735 | 0.0059222 | 0.0051204 | 0.0044582 | 0.0028973 | 0.0029716 | 0.0024358 | 0.0022474 | 0.0062788 | 0.0066981 | 0.0064343 | 0.0062484 | 0.0060771 | 0.005919
Reg 100-300 | 3.0839 | 3.1112 | 3.0628 | 3.0498 | 3.1098 | 2.8659 | 2.6825 | 2.5669 | 2.504 | 2.2491 | 2.0952 | 1.9653 | 1.8359 | 1.6173 | 1.4653 | 1.2916 | 1.1234 | 0.59144 | 0.47371 | 0.32695 | 0.19125 | 0.058522 | 0.058833 | 0.060055 | 0.058506 | 0.054646 | 0.055922 | 0.056918 | 0.057667 | 0.057742 | 0.058302
R-Vault 100-300 | 0.0061579 | 0.0062123 | 0.0061158 | 0.006646 | 0.0074088 | 0.0074814 | 0.0076938 | 0.0081155 | 0.0087613 | 0.0087501 | 0.0091158 | 0.0096288 | 0.010216 | 0.010332 | 0.010893 | 0.011375 | 0.012006 | 0.0079374 | 0.0084122 | 0.0084025 | 0.0085926 | 0.006705 | 0.0068769 | 0.0056369 | 0.005201 | 0.020569 | 0.020125 | 0.020047 | 0.019719 | 0.019113 | 0.018615
Reg 40-100 | 0.23764 | 0.23975 | 0.23602 | 0.24691 | 0.26528 | 0.25845 | 0.25669 | 0.26173 | 0.27337 | 0.26438 | 0.2669 | 0.27341 | 0.28152 | 0.27648 | 0.28326 | 0.28758 | 0.29529 | 0.19003 | 0.19613 | 0.19088 | 0.19028 | 0.20041 | 0.20147 | 0.20566 | 0.20036 | 0.18714 | 0.19151 | 0.19492 | 0.19748 | 0.19774 | 0.19966
R-Vault 40-100 | 0.017528 | 0.017683 | 0.017408 | 0.02065 | 0.024825 | 0.026776 | 0.029184 | 0.032417 | 0.036659 | 0.038178 | 0.041316 | 0.045183 | 0.049491 | 0.051541 | 0.055834 | 0.059784 | 0.064593 | 0.043646 | 0.04721 | 0.048065 | 0.050043 | 0.039715 | 0.040733 | 0.033388 | 0.030806 | 0.015231 | 0.015436 | 0.015086 | 0.014892 | 0.01374 | 0.013259
Reg <40 | 0.012887 | 0.013001 | 0.012799 | 0.013437 | 0.014488 | 0.014165 | 0.014119 | 0.014448 | 0.015146 | 0.014701 | 0.014895 | 0.015314 | 0.015826 | 0.015601 | 0.016042 | 0.016347 | 0.016848 | 0.010883 | 0.011275 | 0.011014 | 0.011021 | 0.011652 | 0.011714 | 0.011957 | 0.011649 | 0.01088 | 0.011134 | 0.011333 | 0.011482 | 0.011496 | 0.011608
Customer Meters
Residential | 1.7192 | 1.761 | 1.7857 | 1.8031 | 1.8344 | 1.8691 | 1.9041 | 1.9372 | 1.9766 | 2.0112 | 2.0467 | 2.0825 | 2.1138 | 2.1409 | 2.1655 | 2.2084 | 2.2273 | 2.2565 | 2.2654 | 2.2718 | 2.2789 | 2.2931 | 2.3081 | 2.3233 | 2.3371 | 2.363 | 2.3798 | 2.4031 | 2.426 | 2.4508 | 2.4867
Commercial | 2.9187 | 3.002 | 3.0382 | 3.0762 | 3.1237 | 3.1944 | 3.2521 | 3.2805 | 3.4755 | 3.4519 | 3.4523 | 3.4424 | 3.4892 | 3.5497 | 3.5413 | 3.5813 | 3.6332 | 3.6576 | 3.751 | 3.6669 | 3.6526 | 3.6652 | 3.6904 | 3.7015 | 3.7298 | 3.7574 | 3.7719 | 3.7893 | 3.802 | 3.8249 | 3.8768
Industrial | 0.67501 | 0.66941 | 0.64804 | 0.64819 | 0.6274 | 0.64736 | 0.63701 | 0.72606 | 0.69928 | 0.70589 | 0.68092 | 0.67094 | 0.63659 | 0.63536 | 0.64631 | 0.63755 | 0.59923 | 0.61302 | 0.69573 | 0.64188 | 0.59583 | 0.58523 | 0.58545 | 0.59447 | 0.59401 | 0.58225 | 0.58379 | 0.57181 | 0.57196 | 0.56732 | 0.56888
Routine Maintenance
Pressure Relief Valve Releases | 0.02677 | 0.025189 | 0.025204 | 0.026334 | 0.028364 | 0.028402 | 0.02765 | 0.030305 | 0.028916 | 0.028493 | 0.029729 | 0.031165 | 0.032143 | 0.031322 | 0.03284 | 0.032963 | 0.033606 | 0.034056 | 0.03424 | 0.034539 | 0.034828 | 0.035089 | 0.035328 | 0.035548 | 0.035864 | 0.036157 | 0.036432 | 0.036713 | 0.037022 | 0.037043 | 0.037336
Pipeline Blowdown | 0.089479 | 0.09027 | 0.088867 | 0.093297 | 0.1006 | 0.098357 | 0.098038 | 0.10032 | 0.10517 | 0.10207 | 0.10343 | 0.10633 | 0.10989 | 0.10832 | 0.11139 | 0.11351 | 0.11698 | 0.11717 | 0.12003 | 0.1207 | 0.12161 | 0.1227 | 0.12367 | 0.12435 | 0.12548 | 0.12669 | 0.12792 | 0.12876 | 0.12949 | 0.13089 | 0.13213
Upsets
Mishaps (Dig-ins) | 1.3948 | 1.4071 | 1.3853 | 1.4543 | 1.5681 | 1.5332 | 1.5282 | 1.5639 | 1.6394 | 1.5912 | 1.6122 | 1.6576 | 1.713 | 1.6886 | 1.7364 | 1.7694 | 1.8236 | 1.8265 | 1.8711 | 1.8815 | 1.8957 | 1.9127 | 1.9277 | 1.9384 | 1.956 | 1.9748 | 1.994 | 2.0071 | 2.0185 | 2.0404 | 2.0597
OTHER
Net Emissions | 1.2143 | 1.2348 | 1.2804 | 1.3009 | 1.3472 | 1.4258 | 1.4165 | 1.4447 | 1.4823 | 1.4715 | 1.5203 | 1.4549 | 1.5045 | 1.4229 | 1.4609 | 1.4407 | 1.4721 | 1.551 | 1.5401 | 1.5134 | 1.6233 | 1.6605 | 1.8339 | 1.7752 | 1.7957 | 1.9286 | 1.9805 | 1.9383 | 2.1167 | 2.195 | 2.2016
Post-Meter
Residential | IE | IE | IE | IE | IE | IE | IE | IE | IE | IE | IE | IE | IE | IE | IE | IE | IE | IE | IE | IE | IE | IE | IE | IE | IE | IE | IE | IE | IE | IE | IE
Commercial | 0.1398 | 0.14379 | 0.14552 | 0.14734 | 0.14962 | 0.153 | 0.15577 | 0.15713 | 0.16647 | 0.16534 | 0.16536 | 0.16488 | 0.16712 | 0.17002 | 0.16962 | 0.17153 | 0.17402 | 0.17519 | 0.17966 | 0.17564 | 0.17495 | 0.17555 | 0.17676 | 0.17729 | 0.17865 | 0.17997 | 0.18067 | 0.1815 | 0.18211 | 0.1832 | 0.18569
Industrial & Power Plants | 1.0745 | 1.0911 | 1.1349 | 1.1535 | 1.1975 | 1.2727 | 1.2607 | 1.2875 | 1.3158 | 1.3061 | 1.3549 | 1.29 | 1.3374 | 1.2529 | 1.2912 | 1.2691 | 1.298 | 1.3757 | 1.3604 | 1.3376 | 1.4483 | 1.4849 | 1.657 | 1.5978 | 1.617 | 1.7485 | 1.7996 | 1.7566 | 1.9344 | 2.0116 | 2.0157
Natural Gas Vehicles | 1.3514e-08 | 2.6031e-06 | 5.1927e-06 | 7.7823e-06 | 1.0372e-05 | 1.2962e-05 | 1.5551e-05 | 1.8141e-05 | 2.073e-05 | 2.332e-05 | 3.0044e-05 | 3.6309e-05 | 4.4227e-05 | 4.8215e-05 | 5.1437e-05 | 5.4498e-05 | 5.5413e-05 | 5.7563e-05 | 6.2005e-05 | 6.9666e-05 | 7.0629e-05 | 7.7181e-05 | 8.7228e-05 | 9.7316e-05 | 0.00011573 | 0.0001383 | 0.00016076 | 0.00018405 | 0.00020478 | 0.00022663 | 0.00024729

## 3.6-11
Table 3.6-11: Default Gas Content by Segment, for All Years
Segment | CH4 Content | CO2 Content
|  | Conventional | Non-conventional | All types
Production – North East region | 78.8% | 0.925% | 7.42% | 3.037%
Production – Mid Central region | 78.8% | 0.7912% | 0.3115% | 0.7904%
Production – Gulf Coast region | 78.8% | 2.173% | 0.23% | 2.171%
Production – South West region | 78.8% | 3.809% | NA | 3.809%
Production – Rocky Mountain region | 78.8% | 7.951% | 0.6438% | 7.582%
Production – West Coast region | 78.8% | 0.1567% | NA | 0.1567%
Production – Lower-48 States | 78.8% | 3.406% | 4.829% | 3.454%
Processing – Before CO2 removal | 87% | 3.45% | 3.45% | 3.45%
Processing – After CO2 removal | 87% | 1% | 1% | 1%
Transmission and Underground NG Storage | 93.4% | 1% | 1% | 1%
LNG Storage and LNG Import/Export | 93.4% | 1.16% | 1.16% | 1.16%
Distribution | 93.4% | 1% | 1% | 1%

## 3.6-12
Table 3.6-12: Average CO2 Emission Factors (kg/unit activity) for Natural Gas Systems Sources, for All Years
Average emission factors for each emission source in this table equal national emissions (from Table 3.6-10) divided by national activity data (from Table 3.6-7).
Table Footnotes:
"NA" indicates value not applicable
Segment/Source | Units | 1990 | 1991 | 1992 | 1993 | 1994 | 1995 | 1996 | 1997 | 1998 | 1999 | 2000 | 2001 | 2002 | 2003 | 2004 | 2005 | 2006 | 2007 | 2008 | 2009 | 2010 | 2011 | 2012 | 2013 | 2014 | 2015 | 2016 | 2017 | 2018 | 2019 | 2020
EXPLORATION
Non-completion well testing - vented | kg/event | 165.8981 | 165.8981 | 165.8981 | 165.8981 | 165.8981 | 165.8981 | 165.8981 | 165.8981 | 165.8981 | 165.8981 | 165.8981 | 165.8981 | 165.8981 | 165.8981 | 165.8981 | 165.8981 | 165.8981 | 165.8981 | 165.8981 | 165.8981 | 165.8981 | 165.8981 | 165.8981 | 165.8981 | 165.8981 | 165.8981 | 99.7521 | 50.3405 | NA | NA | 100
Non-completion well testing - flared | kg/event | 299045.1886 | 299045.1886 | 299045.1886 | 299045.1886 | 299045.1886 | 299045.1886 | 299045.1886 | 299045.1886 | 299045.1886 | 299045.1886 | 299045.1886 | 299045.1886 | 299045.1886 | 299045.1886 | 299045.1886 | 299045.1886 | 299045.1886 | 299045.1886 | 299045.1886 | 299045.1886 | 299045.1886 | 299045.1886 | 299045.1886 | 299045.1886 | 299045.1886 | 299045.1886 | 31408.2662 | 31256.5119 | 1808851.2124 | 9232.3563 | NA
HF Completions - Non-REC with Venting | kg/event | 2999.3079 | 2999.3079 | 2999.3079 | 2999.3079 | 2999.3079 | 2999.3079 | 2999.3079 | 2999.3079 | 2999.3079 | 2999.3079 | 2999.3079 | 2999.3079 | 2999.3079 | 2999.3079 | 2999.3079 | 2999.3079 | 2999.3079 | 2999.3079 | 2999.3079 | 2999.3079 | 2999.3079 | 2999.3079 | 1131.0549 | 5515.2141 | 1100.7654 | 1527.2522 | 323.3466 | 4160.46 | 342.3114 | 249.06 | 29.4319
HF Completions - Non-REC with Flaring | kg/event | 1027527.5833 | 1027527.5833 | 1027527.5833 | 1027527.5833 | 1027527.5833 | 1027527.5833 | 1027527.5833 | 1027527.5833 | 1027527.5833 | 1027527.5833 | 1027527.5833 | 1027527.5833 | 1027527.5833 | 1027527.5833 | 1027527.5833 | 1027527.5833 | 1027527.5833 | 1027527.5833 | 1027527.5833 | 1027527.5833 | 1027527.5833 | 1027527.5833 | 675893.6803 | 455532.9384 | 687951.8617 | 149454.6447 | 89037.8109 | 228098.5109 | 356316.9589 | 266034.7959 | 247908.1562
HF Completions - REC with Venting | kg/event | NA | NA | NA | NA | NA | NA | NA | NA | NA | NA | NA | 1640.1216 | 1640.1216 | 1640.1216 | 1640.1216 | 1640.1216 | 1640.1216 | 1640.1216 | 1640.1216 | 1640.1216 | 1640.1216 | 1640.1216 | 369.8084 | 620.3297 | 91.7898 | 188.958 | 87.2652 | 181.3033 | 902.024 | 85.5398 | 73.294
HF Completions - REC with Flaring | kg/event | NA | NA | NA | NA | NA | NA | NA | NA | NA | NA | NA | 592277.561 | 592277.561 | 592277.561 | 592277.561 | 592277.561 | 592277.561 | 592277.561 | 592277.561 | 592277.561 | 592277.561 | 592277.561 | 396264.0082 | 462066.7537 | 168691.3023 | 124211.4201 | 196011.7372 | 510060.1191 | 190716.759 | 181749.1646 | 173794.6557
Non-HF Completions - vented | kg/event | 612.8378 | 612.8378 | 612.8378 | 612.8378 | 612.8378 | 612.8378 | 612.8378 | 612.8378 | 612.8378 | 612.8378 | 612.8378 | 612.8378 | 612.8378 | 612.8378 | 612.8378 | 612.8378 | 612.8378 | 612.8378 | 612.8378 | 612.8378 | 612.8378 | 612.8378 | 130.6667 | 244.5946 | 90.7445 | 285.5003 | 2963.8769 | 22.52 | 15.6924 | 70.0321 | 459.468
Non-HF Completions - flared | kg/event | 432744.4444 | 432744.4444 | 432744.4444 | 432744.4444 | 432744.4444 | 432744.4444 | 432744.4444 | 432744.4444 | 432744.4444 | 432744.4444 | 432744.4444 | 432744.4444 | 432744.4444 | 432744.4444 | 432744.4444 | 432744.4444 | 432744.4444 | 432744.4444 | 432744.4444 | 432744.4444 | 432744.4444 | 432744.4444 | 9233.3333 | 332725 | 421900 | 31240.0913 | 23420.0187 | 22825.0699 | 134664.029 | 5200 | NA
Well Drilling | kg/well | 5.1675 | 5.0976 | 5.4157 | 5.0547 | 5.2177 | 4.9441 | 5.0646 | 5.2101 | 5.8133 | 6.8197 | 7.1609 | 7.1577 | 6.5493 | 6.2822 | 6.2966 | 6.3855 | 6.0727 | 6.0069 | 5.8354 | 5.6042 | 5.9829 | 5.925 | 5.7213 | 5.415 | 5.4191 | 5.7616 | 5.7842 | 6.2548 | 6.7268 | 6.7091 | 6.7091
PRODUCTION
Gas Wells
Non-associated Gas Wells (less fractured wells) | kg/well | 13.6399 | 13.23 | 13.3871 | 13.3262 | 13.4845 | 13.2736 | 12.8326 | 12.5064 | 12.3664 | 12.8377 | 13.4238 | 13.0673 | 13.2211 | 13.2482 | 13.3511 | 13.5398 | 13.4209 | 13.4315 | 13.0798 | 13.2135 | 13.0855 | 13.0138 | 12.977 | 12.9808 | 13.0922 | 13.0157 | 13.0089 | 12.8542 | 12.9139 | 13.0321 | 13.4503
Gas Wells with Hydraulic Fracturing | kg/well | 6.0035 | 7.2676 | 6.8717 | 7.0483 | 7.1672 | 7.0448 | 7.2254 | 7.3585 | 7.2654 | 7.1661 | 7.1492 | 7.1022 | 6.8653 | 6.7854 | 6.463 | 6.3983 | 6.228 | 5.9771 | 5.9905 | 5.9052 | 5.9575 | 5.9054 | 5.9601 | 6.0215 | 6.0218 | 6.1476 | 6.1849 | 6.2381 | 6.2587 | 6.2686 | 6.2941
Well Pad Equipment
Heaters | kg/heater | 39.261 | 39.2454 | 39.6076 | 39.0781 | 38.5286 | 39.0874 | 37.9315 | 37.1901 | 36.6435 | 36.8718 | 37.1879 | 36.0008 | 35.9785 | 35.4315 | 35.8449 | 35.4414 | 35.1917 | 35.6368 | 34.7723 | 35.0621 | 34.0061 | 33.9367 | 33.7479 | 33.4291 | 33.3907 | 33.0731 | 32.9312 | 32.6802 | 32.8754 | 32.9222 | 33.3964
Separators | kg/separator | 53.4232 | 47.9813 | 49.5931 | 48.9345 | 49.4522 | 48.8127 | 46.5934 | 45.3355 | 45.6509 | 46.8848 | 51.1575 | 52.9643 | 56.4893 | 57.6992 | 59.726 | 61.5826 | 62.651 | 64.1641 | 63.5886 | 64.0034 | 62.7948 | 62.7246 | 62.1971 | 61.3984 | 61.3429 | 60.44 | 60.0324 | 59.3543 | 59.7101 | 59.771 | 60.8312
Dehydrators | kg/dehydrator | 51.2844 | 48.244 | 49.2661 | 49.719 | 49.7045 | 50.4048 | 51.2511 | 52.0643 | 52.304 | 52.2324 | 51.7439 | 52.3082 | 51.8082 | 51.9958 | 51.9207 | 51.9249 | 52.5074 | 52.4952 | 54.2262 | 54.4048 | 55.4465 | 55.9371 | 55.5927 | 55.0721 | 55.0489 | 54.4808 | 54.2143 | 53.7767 | 54.022 | 54.0659 | 54.7825
Meters/Piping | kg/meter | 33.4764 | 33.3718 | 33.6164 | 32.9302 | 32.2149 | 32.8893 | 31.1219 | 29.8417 | 29.48 | 29.8085 | 30.818 | 29.9945 | 30.7649 | 30.4854 | 31.0771 | 31.1351 | 31.0161 | 31.4454 | 30.5827 | 30.8179 | 29.9788 | 29.8644 | 29.6736 | 29.3642 | 29.3325 | 29.0095 | 28.8646 | 28.6142 | 28.7853 | 28.8229 | 29.2656
Compressors | kg/compressor | 176.6165 | 177.1947 | 179.1818 | 178.5451 | 180.1067 | 180.8453 | 182.0168 | 186.402 | 182.3752 | 187.5444 | 192.9824 | 199.4504 | 202.3485 | 205.1488 | 207.4727 | 211.609 | 215.99 | 220.4258 | 222.9989 | 222.9841 | 218.7565 | 219.8955 | 219.9063 | 219.2928 | 218.9359 | 219.0644 | 219.1519 | 219.008 | 220.3083 | 220.7869 | 222.5887
Well Workovers
HF Workovers - Non-REC with Venting | kg/event | 2999.3079 | 2999.3079 | 2999.3079 | 2999.3079 | 2999.3079 | 2999.3079 | 2999.3079 | 2999.3079 | 2999.3079 | 2999.3079 | 2999.3079 | 2999.3079 | 2999.3079 | 2999.3079 | 2999.3079 | 2999.3079 | 2999.3079 | 2999.3079 | 2999.3079 | 2999.3079 | 2999.3079 | 2999.3079 | 1131.0549 | 5515.2141 | 1100.7654 | 1527.2522 | 323.3466 | 4160.46 | 342.3114 | 249.06 | 29.4319
HF Workovers - Non-REC with Flaring | kg/event | 1027527.5833 | 1027527.5833 | 1027527.5833 | 1027527.5833 | 1027527.5833 | 1027527.5833 | 1027527.5833 | 1027527.5833 | 1027527.5833 | 1027527.5833 | 1027527.5833 | 1027527.5833 | 1027527.5833 | 1027527.5833 | 1027527.5833 | 1027527.5833 | 1027527.5833 | 1027527.5833 | 1027527.5833 | 1027527.5833 | 1027527.5833 | 1027527.5833 | 675893.6803 | 455532.9384 | 687951.8617 | 149454.6447 | 89037.8109 | 228098.5109 | 356316.9589 | 266034.7959 | 247908.1562
HF Workovers - REC with Venting | kg/event | NA | NA | NA | NA | NA | NA | NA | NA | NA | NA | NA | 1640.1216 | 1640.1216 | 1640.1216 | 1640.1216 | 1640.1216 | 1640.1216 | 1640.1216 | 1640.1216 | 1640.1216 | 1640.1216 | 1640.1216 | 369.8084 | 620.3297 | 91.7898 | 188.958 | 87.2652 | 181.3033 | 902.024 | 85.5398 | 73.294
HF Workovers - REC with Flaring | kg/event | NA | NA | NA | NA | NA | NA | NA | NA | NA | NA | NA | 592277.561 | 592277.561 | 592277.561 | 592277.561 | 592277.561 | 592277.561 | 592277.561 | 592277.561 | 592277.561 | 592277.561 | 592277.561 | 396264.0082 | 462066.7537 | 168691.3023 | 124211.4201 | 196011.7372 | 510060.1191 | 190716.759 | 181749.1646 | 173794.6557
Non-HF Workovers - vented | kg/event | 5.2997 | 5.2997 | 5.2997 | 5.2997 | 5.2997 | 5.2997 | 5.2997 | 5.2997 | 5.2997 | 5.2997 | 5.2997 | 5.2997 | 5.2997 | 5.2997 | 5.2997 | 5.2997 | 5.2997 | 5.2997 | 5.2997 | 5.2997 | 5.2997 | 5.2997 | 11.8644 | 3.1943 | 3.9337 | 6.0422 | 3.4981 | 4.508 | 3.5706 | 3.4245 | 57.6115
Non-HF Workovers - flared | kg/event | NA | NA | NA | 81304.878 | 81304.878 | 81304.878 | 81304.878 | 81304.878 | 81304.878 | 81304.878 | 81304.878 | 81304.878 | 81304.878 | 81304.878 | 81304.878 | 81304.878 | 81304.878 | 81304.878 | 81304.878 | 81304.878 | 81304.878 | 81304.878 | 880.4469 | 10816.9014 | 759.9707 | 9377.0701 | 9282.8021 | 986.8841 | 252.4061 | 1463.5502 | 199.9213
Produced Water
Natural Gas Wells | kg/MMbbl produced water | bar: 1990 to 2020
Normal Operations
Pneumatic Device Vents | kg/controller | 239.7401 | 239.7401 | 239.7401 | 234.2626 | 228.785 | 223.3075 | 217.83 | 212.3524 | 206.8749 | 201.3973 | 195.9198 | 190.4423 | 184.9647 | 179.4872 | 174.0097 | 168.5321 | 163.0546 | 157.577 | 152.0995 | 146.622 | 141.1444 | 135.6669 | 141.2433 | 150.8412 | 142.3924 | 141.523 | 140.6126 | 138.5774 | 138.0349 | 137.9204 | 135.5079
(Low Bleed) | kg/controller | NA | NA | NA | 11.9722 | 11.9722 | 11.9722 | 11.9722 | 11.9722 | 11.9722 | 11.9722 | 11.9722 | 11.9722 | 11.9722 | 11.9722 | 11.9722 | 11.9722 | 11.9722 | 11.9722 | 11.9722 | 11.9722 | 11.9722 | 11.9722 | 11.9722 | 11.9722 | 11.9722 | 11.9722 | 11.9722 | 11.9722 | 11.9722 | 11.9722 | 11.9722
(High Bleed) | kg/controller | 359.8236 | 359.8236 | 359.8236 | 359.8236 | 359.8236 | 359.8236 | 359.8236 | 359.8236 | 359.8236 | 359.8236 | 359.8236 | 359.8236 | 359.8236 | 359.8236 | 359.8236 | 359.8236 | 359.8236 | 359.8236 | 359.8236 | 359.8236 | 359.8236 | 359.8236 | 359.8236 | 359.8236 | 359.8236 | 359.8236 | 359.8236 | 359.8236 | 359.8236 | 359.8236 | 359.8236
(Intermittent Bleed) | kg/controller | 175.0798 | 175.0798 | 175.0798 | 175.0798 | 175.0798 | 175.0798 | 175.0798 | 175.0798 | 175.0798 | 175.0798 | 175.0798 | 175.0798 | 175.0798 | 175.0798 | 175.0798 | 175.0798 | 175.0798 | 175.0798 | 175.0798 | 175.0798 | 175.0798 | 175.0798 | 175.0798 | 175.0798 | 175.0798 | 175.0798 | 175.0798 | 175.0798 | 175.0798 | 175.0798 | 175.0798
Chemical Injection Pumps | kg/pump | 146.0206 | 146.0206 | 146.0206 | 146.0206 | 146.0206 | 146.0206 | 146.0206 | 146.0206 | 146.0206 | 146.0206 | 146.0206 | 146.0206 | 146.0206 | 146.0206 | 146.0206 | 146.0206 | 146.0206 | 146.0206 | 146.0206 | 146.0206 | 146.0206 | 146.0206 | 146.0206 | 146.0206 | 146.0206 | 146.0206 | 146.0206 | 146.0206 | 146.0206 | 146.0206 | 146.0206
Kimray Pumps | kg/MMscf | 1.9811 | 1.984 | 1.9905 | 1.9962 | 1.996 | 2.0098 | 2.0167 | 2.0264 | 2.0312 | 2.0307 | 2.0299 | 2.0319 | 2.0277 | 2.0325 | 2.0542 | 2.0613 | 2.0918 | 2.1313 | 2.1823 | 2.2129 | 2.2147 | 2.2321 | 2.2322 | 2.2259 | 2.2223 | 2.2236 | 2.2245 | 2.223 | 2.2362 | 2.2411 | 2.2594
Dehydrator Vents | kg/MMscf | 0.5504 | 0.55121 | 0.55299 | 0.55459 | 0.55453 | 0.55838 | 0.5603 | 0.56297 | 0.56433 | 0.56417 | 0.56395 | 0.56452 | 0.56334 | 0.56467 | 0.57071 | 0.57267 | 0.58116 | 0.59213 | 0.60628 | 0.61481 | 0.6153 | 0.62011 | 0.62015 | 0.61842 | 0.61741 | 0.61777 | 0.61802 | 0.61761 | 0.62128 | 0.62263 | 0.62771
Misc. Onshore Production Flaring (220 - Gulf Coast Basin [LA TX]) | kg/MMscf | 0 | 0 | 0 | 4.3757 | 8.7515 | 13.1272 | 17.5029 | 21.8786 | 26.2544 | 30.6301 | 35.0058 | 39.3815 | 43.7573 | 48.133 | 52.5087 | 56.8844 | 61.2602 | 65.6359 | 70.0116 | 74.3873 | 78.7631 | 83.1388 | 87.5145 | 91.8902 | 96.266 | 100.6417 | 77.9773 | 73.7753 | 46.3884 | 130.9779 | 93.5997
Misc. Onshore Production Flaring (395 - Williston Basin) | kg/MMscf | 0 | 0 | 0 | 0.0026212 | 0.0052423 | 0.0078635 | 0.010485 | 0.013106 | 0.015727 | 0.018348 | 0.020969 | 0.02359 | 0.026212 | 0.028833 | 0.031454 | 0.034075 | 0.036696 | 0.039317 | 0.041939 | 0.04456 | 0.047181 | 0.049802 | 0.052423 | 0.055044 | 0.057665 | 0.060287 | 0 | 13.7388 | 7.1845 | 3.2475 | 3.9834
Misc. Onshore Production Flaring (430 - Permian Basin) | kg/MMscf | 0 | 0 | 0 | 11.8104 | 23.6208 | 35.4312 | 47.2416 | 59.052 | 70.8624 | 82.6728 | 94.4832 | 106.2936 | 118.104 | 129.9144 | 141.7248 | 153.5353 | 165.3457 | 177.1561 | 188.9665 | 200.7769 | 212.5873 | 224.3977 | 236.2081 | 248.0185 | 259.8289 | 271.6393 | 193.8929 | 202.0668 | 170.5398 | 212.7375 | 98.3749
Misc. Onshore Production Flaring (Other Basins) | kg/MMscf | 0 | 0 | 0 | 0.60253 | 1.2051 | 1.8076 | 2.4101 | 3.0126 | 3.6152 | 4.2177 | 4.8202 | 5.4227 | 6.0253 | 6.6278 | 7.2303 | 7.8329 | 8.4354 | 9.0379 | 9.6404 | 10.243 | 10.8455 | 11.448 | 12.0505 | 12.6531 | 13.2556 | 13.8581 | 17.1881 | 11.8542 | 17.5146 | 11.3985 | 7.2378
Condensate Tank Vents
Large Tanks w/Flares | kg/bbl | 8.5093 | 8.5093 | 8.5093 | 8.5093 | 8.5093 | 8.5093 | 8.5093 | 8.5093 | 8.5093 | 8.5093 | 8.5093 | 8.5093 | 8.5093 | 8.5093 | 8.5093 | 8.5093 | 8.5093 | 8.5093 | 8.5093 | 8.5093 | 8.5093 | 8.5093 | 8.5093 | 8.5093 | 8.5093 | 8.5093 | 10.3208 | 10.8487 | 6.0118 | 3.7247 | 3.5873
Large Tanks w/VRU | kg/bbl | NA | 0.10915 | 0.10915 | 0.10915 | 0.10915 | 0.10915 | 0.10915 | 0.10915 | 0.10915 | 0.10915 | 0.10915 | 0.10915 | 0.10915 | 0.10915 | 0.10915 | 0.10915 | 0.10915 | 0.10915 | 0.10915 | 0.10915 | 0.10915 | 0.10915 | 0.10915 | 0.10915 | 0.10915 | 0.10915 | 0.11316 | 0.0047738 | 0.0015986 | 0.0010721 | 0.0004159
Large Tanks w/o Control | kg/bbl | 0.019622 | 0.019622 | 0.019622 | 0.019622 | 0.019622 | 0.019622 | 0.019622 | 0.019622 | 0.019622 | 0.019622 | 0.019622 | 0.019622 | 0.019622 | 0.019622 | 0.019622 | 0.019622 | 0.019622 | 0.019622 | 0.019622 | 0.019622 | 0.019622 | 0.019622 | 0.019622 | 0.019622 | 0.019622 | 0.019622 | 0.027904 | 0.019814 | 0.19844 | 0.0085856 | 0.027623
Small Tanks w/Flares | kg/bbl | NA | 1.6567 | 1.6567 | 1.6567 | 1.6567 | 1.6567 | 1.6567 | 1.6567 | 1.6567 | 1.6567 | 1.6567 | 1.6567 | 1.6567 | 1.6567 | 1.6567 | 1.6567 | 1.6567 | 1.6567 | 1.6567 | 1.6567 | 1.6567 | 1.6567 | 1.6567 | 1.6567 | 1.6567 | 1.6567 | 4.0761 | 4.906 | 6.3095 | 6.5703 | 0.78619
Small Tanks w/o Flares | kg/bbl | 0.28255 | 0.28255 | 0.28255 | 0.28255 | 0.28255 | 0.28255 | 0.28255 | 0.28255 | 0.28255 | 0.28255 | 0.28255 | 0.28255 | 0.28255 | 0.28255 | 0.28255 | 0.28255 | 0.28255 | 0.28255 | 0.28255 | 0.28255 | 0.28255 | 0.28255 | 0.28255 | 0.28255 | 0.28255 | 0.28255 | 0.44589 | 0.36463 | 0.43447 | 0.54871 | 0.27875
Malfunctioning Separator Dump Valves | kg/bbl | 0.00012517 | 0.00012517 | 0.00012517 | 0.00012517 | 0.00012517 | 0.00012517 | 0.00012517 | 0.00012517 | 0.00012517 | 0.00012517 | 0.00012517 | 0.00012517 | 0.00012517 | 0.00012517 | 0.00012517 | 0.00012517 | 0.00012517 | 0.00012517 | 0.00012517 | 0.00012517 | 0.00012517 | 0.00012517 | 0.00012517 | 0.00012517 | 0.00012517 | 0.00012517 | 4.3511e-05 | 0.007256 | 0.001311 | 0.00016958 | 0.0022994
Compressor Exhaust Vented
Gas Engines | kg/MMHPhr | bar: 1990 to 2020
Well Clean Ups
Liquids Unloading with Plunger Lifts | kg/well | NA | 412.7771 | 412.7771 | 412.7771 | 412.7771 | 412.7771 | 412.7771 | 412.7771 | 412.7771 | 412.7771 | 412.7771 | 412.7771 | 412.7771 | 412.7771 | 412.7771 | 412.7771 | 412.7771 | 412.7771 | 412.7771 | 412.7771 | 412.7771 | 412.7771 | 553.0015 | 136.8993 | 90.4728 | 58.6189 | 74.4062 | 108.3246 | 104.1743 | 81.9906 | 68.474
Liquids Unloading without Plunger Lifts | kg/well | 760.6619 | 760.6619 | 760.6619 | 760.6619 | 760.6619 | 760.6619 | 760.6619 | 760.6619 | 760.6619 | 760.6619 | 760.6619 | 760.6619 | 760.6619 | 760.6619 | 760.6619 | 760.6619 | 760.6619 | 760.6619 | 760.6619 | 760.6619 | 760.6619 | 760.6619 | 1041.1052 | 202.6188 | 222.959 | 161.6058 | 148.6608 | 160.396 | 217.583 | 245.1393 | 164.9947
Blowdowns
Vessel BD | kg/vessel | 0.15741 | 0.15753 | 0.15824 | 0.15858 | 0.15915 | 0.15933 | 0.15936 | 0.1598 | 0.15984 | 0.16101 | 0.16386 | 0.16672 | 0.1694 | 0.17077 | 0.17191 | 0.17376 | 0.17505 | 0.176 | 0.17626 | 0.17625 | 0.17547 | 0.1755 | 0.17551 | 0.17502 | 0.17474 | 0.17484 | 0.17491 | 0.1748 | 0.17583 | 0.17622 | 0.17765
Compressor BD | kg/compressor | 6.8204 | 6.8427 | 6.9195 | 6.8949 | 6.9552 | 6.9837 | 7.0289 | 7.1983 | 7.0428 | 7.2424 | 7.4524 | 7.7022 | 7.8141 | 7.9222 | 8.012 | 8.1717 | 8.3409 | 8.5122 | 8.6115 | 8.611 | 8.4477 | 8.4917 | 8.4921 | 8.4684 | 8.4546 | 8.4596 | 8.463 | 8.4574 | 8.5076 | 8.5261 | 8.5957
Compressor Starts | kg/compressor | 15.2582 | 15.3082 | 15.4799 | 15.4249 | 15.5598 | 15.6236 | 15.7248 | 16.1036 | 15.7558 | 16.2023 | 16.6721 | 17.2309 | 17.4813 | 17.7232 | 17.924 | 18.2813 | 18.6598 | 19.043 | 19.2653 | 19.264 | 18.8988 | 18.9972 | 18.9981 | 18.9451 | 18.9143 | 18.9254 | 18.933 | 18.9205 | 19.0329 | 19.0742 | 19.2299
Upsets
Pressure Relief Valves | kg/PRV | 0.067902 | 0.068001 | 0.068221 | 0.068495 | 0.068816 | 0.068868 | 0.068921 | 0.069061 | 0.069283 | 0.069743 | 0.071169 | 0.072586 | 0.073988 | 0.074643 | 0.075148 | 0.075996 | 0.076502 | 0.076808 | 0.076826 | 0.076798 | 0.076534 | 0.076502 | 0.076506 | 0.076292 | 0.076168 | 0.076213 | 0.076243 | 0.076193 | 0.076645 | 0.076812 | 0.077439
Offshore
GOM Federal Waters Vent/Leak - Major Complexes | kg/complex | 2940.7656 | 2940.7656 | 2940.7656 | 2940.7656 | 2940.7656 | 2940.7656 | 2940.7656 | 2940.7656 | 2940.7656 | 2940.7656 | 2940.7656 | 2940.7656 | 2940.7656 | 2940.7656 | 2940.7656 | 702.0781 | 2940.7656 | 2940.7656 | 2940.7656 | 2940.7656 | 2007.4392 | 2007.4392 | 2007.4392 | 1391.6712 | 1391.6712 | 1391.6712 | 6192.3201 | 6192.3201 | 6192.3201 | 6192.3201 | 6192.3201
GOM Federal Waters Vent/Leak - Minor Complexes | kg/complex | 741.2563 | 741.2563 | 741.2563 | 741.2563 | 741.2563 | 741.2563 | 741.2563 | 741.2563 | 741.2563 | 741.2563 | 741.2563 | 741.2563 | 741.2563 | 741.2563 | 741.2563 | 741.2563 | 741.2563 | 741.2563 | 741.2563 | 741.2563 | 741.2563 | 741.2563 | 741.2563 | 741.2563 | 741.2563 | 741.2563 | 171.7605 | 171.7605 | 171.7605 | 171.7605 | 171.7605
GOM Federal Waters Flaring | kg/MMBtu (of flared gas) | 54.7 | 54.7 | 54.7 | 54.7 | 54.7 | 54.7 | 54.7 | 54.7 | 54.7 | 54.7 | 54.7 | 54.7 | 54.7 | 54.7 | 54.7 | 54.7 | 54.7 | 54.7 | 54.7 | 54.7 | 54.7 | 54.7 | 54.7 | 54.7 | 54.7 | 54.7 | 54.7 | 54.7 | 54.7 | 54.7 | 54.7
GOM State Waters Vent/Leak | kg/MMcf | 0.6633 | 0.74548 | 0.72379 | 0.76221 | 0.78992 | 0.81934 | 0.81319 | 0.87068 | 0.88196 | 0.89515 | 0.94811 | 0.97288 | 1.0695 | 0.98391 | 1.0594 | 0.52423 | 1.5692 | 1.388 | 1.4518 | 1.3837 | 1.0146 | 1.0617 | 1.2731 | 1.0341 | 0.98672 | 0.749 | 2.3163 | 2.5056 | 4.4212 | 4.8484 | 7.8575
GOM State Waters Flaring | kg/MMcf | 15.6767 | 16.3775 | 12.008 | 12.3651 | 13.1026 | 15.6595 | 19.4538 | 25.5131 | 27.2818 | 22.1354 | 18.8618 | 19.5971 | 22.3366 | 15.5799 | 17.8944 | 26.0973 | 24.2346 | 25.9392 | 67.1713 | 65.1252 | 101.3936 | 120.9522 | 122.3824 | 111.7542 | 163.5719 | 108.7498 | 98.6383 | 109.7222 | 188.653 | 235.6944 | 355.712
Alaska State Waters Vent/Leak | kg/MMcf | 0.094595 | 0.094595 | 0.094595 | 0.094595 | 0.094595 | 0.094595 | 0.094595 | 0.094595 | 0.094595 | 0.094595 | 0.094595 | 0.094595 | 0.094595 | 0.094595 | 0.094595 | 0.094595 | 0.094595 | 0.094595 | 0.094595 | 0.094595 | 0.094595 | 0.094595 | 0.094595 | 0.094595 | 0.094595 | 0.094595 | 0 | 0 | 0.015944 | 0 | 0
Alaska State Waters Flaring | kg/MMcf | 208.2432 | 208.2432 | 208.2432 | 208.2432 | 208.2432 | 208.2432 | 208.2432 | 208.2432 | 208.2432 | 208.2432 | 208.2432 | 208.2432 | 208.2432 | 208.2432 | 208.2432 | 208.2432 | 208.2432 | 208.2432 | 208.2432 | 208.2432 | 208.2432 | 208.2432 | 208.2432 | 208.2432 | 208.2432 | 208.2432 | 150.2108 | 176.6086 | 89.8752 | 113.8455 | 87.7903
Gathering and Boosting
G&B Stations
Compressors | kg/compressor | 1919.5598 | 1919.5598 | 1919.5598 | 1919.5598 | 1919.5598 | 1919.5598 | 1919.5598 | 1919.5598 | 1919.5598 | 1919.5598 | 1919.5598 | 1919.5598 | 1919.5598 | 1919.5598 | 1919.5598 | 1919.5598 | 1919.5598 | 1919.5598 | 1919.5598 | 1919.5598 | 1919.5598 | 1919.5598 | 1919.5598 | 1919.5598 | 1919.5598 | 1919.5598 | 1919.5598 | 1919.5598 | 1919.5598 | 1919.5598 | 1919.5598
Tanks | kg/tank | 17799.524 | 17799.524 | 17799.524 | 17799.524 | 17799.524 | 17799.524 | 17799.524 | 17799.524 | 17799.524 | 17799.524 | 17799.524 | 17799.524 | 17799.524 | 17799.524 | 17799.524 | 17799.524 | 17799.524 | 17799.524 | 17799.524 | 17799.524 | 17799.524 | 17799.524 | 17799.524 | 17799.524 | 17799.524 | 17799.524 | 17666.0191 | 14977.8191 | 15036.3771 | 15717.2797 | 21612.0921
Station Blowdowns | kg/event | 9.4085 | 9.4085 | 9.4085 | 9.4085 | 9.4085 | 9.4085 | 9.4085 | 9.4085 | 9.4085 | 9.4085 | 9.4085 | 9.4085 | 9.4085 | 9.4085 | 9.4085 | 9.4085 | 9.4085 | 9.4085 | 9.4085 | 9.4085 | 9.4085 | 9.4085 | 9.4085 | 9.4085 | 9.4085 | 9.4085 | 9.4085 | 9.548 | 25.6282 | 13.8879 | 9.7862
Dehy Vents - Large units | kg/dehydrator | 252410.6487 | 252410.6487 | 252410.6487 | 252410.6487 | 252410.6487 | 252410.6487 | 252410.6487 | 252410.6487 | 252410.6487 | 252410.6487 | 252410.6487 | 252410.6487 | 252410.6487 | 252410.6487 | 252410.6487 | 252410.6487 | 252410.6487 | 252410.6487 | 252410.6487 | 252410.6487 | 252410.6487 | 252410.6487 | 252410.6487 | 252410.6487 | 252410.6487 | 252410.6487 | 252280.7983 | 237883.3306 | 244037.2007 | 244617.0703 | 267226.3521
Dehy Vents - Small units | kg/dehydrator | 1284.8125 | 1284.8125 | 1284.8125 | 1284.8125 | 1284.8125 | 1284.8125 | 1284.8125 | 1284.8125 | 1284.8125 | 1284.8125 | 1284.8125 | 1284.8125 | 1284.8125 | 1284.8125 | 1284.8125 | 1284.8125 | 1284.8125 | 1284.8125 | 1284.8125 | 1284.8125 | 1284.8125 | 1284.8125 | 1284.8125 | 1284.8125 | 1284.8125 | 1284.8125 | 1284.8129 | 2346.6821 | 2519.143 | 5804.5651 | 5253.556
High-bleed Pneumatic Devices | kg/device | 338.9425 | 338.9425 | 338.9425 | 338.9425 | 338.9425 | 338.9425 | 338.9425 | 338.9425 | 338.9425 | 338.9425 | 338.9425 | 338.9425 | 338.9425 | 338.9425 | 338.9425 | 338.9425 | 338.9425 | 338.9425 | 338.9425 | 338.9425 | 338.9425 | 338.9425 | 338.9425 | 338.9425 | 338.9425 | 338.9425 | 337.7014 | 310.6663 | 361.8118 | 332.2333 | 326.2601
Intermittent Bleed Pneumatic Devices | kg/device | 104.9178 | 104.9178 | 104.9178 | 104.9178 | 104.9178 | 104.9178 | 104.9178 | 104.9178 | 104.9178 | 104.9178 | 104.9178 | 104.9178 | 104.9178 | 104.9178 | 104.9178 | 104.9178 | 104.9178 | 104.9178 | 104.9178 | 104.9178 | 104.9178 | 104.9178 | 104.9178 | 104.9178 | 104.9178 | 104.9178 | 104.688 | 131.8445 | 142.6292 | 131.1647 | 124.36
Low-Bleed Pneumatic Devices | kg/device | 13.4124 | 13.4124 | 13.4124 | 13.4124 | 13.4124 | 13.4124 | 13.4124 | 13.4124 | 13.4124 | 13.4124 | 13.4124 | 13.4124 | 13.4124 | 13.4124 | 13.4124 | 13.4124 | 13.4124 | 13.4124 | 13.4124 | 13.4124 | 13.4124 | 13.4124 | 13.4124 | 13.4124 | 13.4124 | 13.4124 | 13.4106 | 10.5106 | 12.3691 | 10.9123 | 10.4212
Flare Stacks | kg/flare | 661342.543 | 661342.543 | 661342.543 | 661342.543 | 661342.543 | 661342.543 | 661342.543 | 661342.543 | 661342.543 | 661342.543 | 661342.543 | 661342.543 | 661342.543 | 661342.543 | 661342.543 | 661342.543 | 661342.543 | 661342.543 | 661342.543 | 661342.543 | 661342.543 | 661342.543 | 661342.543 | 661342.543 | 661342.543 | 661342.543 | 656579.2797 | 461926.8105 | 742534.8455 | 914794.2891 | 492692.5597
AGRU | kg/AGR | 3200481.8315 | 3200481.8315 | 3200481.8315 | 3200481.8315 | 3200481.8315 | 3200481.8315 | 3200481.8315 | 3200481.8315 | 3200481.8315 | 3200481.8315 | 3200481.8315 | 3200481.8315 | 3200481.8315 | 3200481.8315 | 3200481.8315 | 3200481.8315 | 3200481.8315 | 3200481.8315 | 3200481.8315 | 3200481.8315 | 3200481.8315 | 3200481.8315 | 3200481.8315 | 3200481.8315 | 3200481.8315 | 3200481.8315 | 3200481.8315 | 3515666.446 | 4833189.2248 | 6982961.9018 | 9538377.4566
Pneumatic Pumps | kg/pump | 107.0763 | 107.0763 | 107.0763 | 107.0763 | 107.0763 | 107.0763 | 107.0763 | 107.0763 | 107.0763 | 107.0763 | 107.0763 | 107.0763 | 107.0763 | 107.0763 | 107.0763 | 107.0763 | 107.0763 | 107.0763 | 107.0763 | 107.0763 | 107.0763 | 107.0763 | 107.0763 | 107.0763 | 107.0763 | 107.0763 | 106.805 | 121.0676 | 115.0824 | 113.5605 | 113.086
Dehydrator L&V | kg/dehydrator | 59.9862 | 59.9862 | 59.9862 | 59.9862 | 59.9862 | 59.9862 | 59.9862 | 59.9862 | 59.9862 | 59.9862 | 59.9862 | 59.9862 | 59.9862 | 59.9862 | 59.9862 | 59.9862 | 59.9862 | 59.9862 | 59.9862 | 59.9862 | 59.9862 | 59.9862 | 59.9862 | 59.9862 | 59.9862 | 59.9862 | 59.9862 | 59.9862 | 59.9862 | 59.9862 | 59.9862
Yard Piping | kg/station | 1512.8734 | 1512.8734 | 1512.8734 | 1512.8734 | 1512.8734 | 1512.8734 | 1512.8734 | 1512.8734 | 1512.8734 | 1512.8734 | 1512.8734 | 1512.8734 | 1512.8734 | 1512.8734 | 1512.8734 | 1512.8734 | 1512.8734 | 1512.8734 | 1512.8734 | 1512.8734 | 1512.8734 | 1512.8734 | 1512.8734 | 1512.8734 | 1512.8734 | 1512.8734 | 1512.8734 | 1512.8734 | 1512.8734 | 1512.8734 | 1512.8734
Separators | kg/separator | 11.0822 | 11.0822 | 11.0822 | 11.0822 | 11.0822 | 11.0822 | 11.0822 | 11.0822 | 11.0822 | 11.0822 | 11.0822 | 11.0822 | 11.0822 | 11.0822 | 11.0822 | 11.0822 | 11.0822 | 11.0822 | 11.0822 | 11.0822 | 11.0822 | 11.0822 | 11.0822 | 11.0822 | 11.0822 | 11.0822 | 11.0822 | 11.0822 | 11.0822 | 11.0822 | 11.0822
Desiccant Dehydrators | kg/desiccant dehydrator | 4.25 | 4.25 | 4.25 | 4.25 | 4.25 | 4.25 | 4.25 | 4.25 | 4.25 | 4.25 | 4.25 | 4.25 | 4.25 | 4.25 | 4.25 | 4.25 | 4.25 | 4.25 | 4.25 | 4.25 | 4.25 | 4.25 | 4.25 | 4.25 | 4.25 | 4.25 | 4.2755 | 4.2331 | 0.46724 | 0.2097 | 1.4266
G&B Pipeline Leaks | kg/mile | 40.6591 | 40.6591 | 40.6591 | 40.6591 | 40.6591 | 40.6591 | 40.6591 | 40.6591 | 40.6591 | 40.6591 | 40.6591 | 40.6591 | 40.6591 | 40.6591 | 40.6591 | 40.6591 | 40.6591 | 40.6591 | 40.6591 | 40.6591 | 40.6591 | 40.6591 | 40.6591 | 40.6591 | 40.6591 | 40.6591 | 40.6591 | 41.4475 | 42.9275 | 40.4988 | 63.4602
G&B Pipeline Blowdowns | kg/mile | 1.9734 | 1.9734 | 1.9734 | 1.9734 | 1.9734 | 1.9734 | 1.9734 | 1.9734 | 1.9734 | 1.9734 | 1.9734 | 1.9734 | 1.9734 | 1.9734 | 1.9734 | 1.9734 | 1.9734 | 1.9734 | 1.9734 | 1.9734 | 1.9734 | 1.9734 | 1.9734 | 1.9734 | 1.9734 | 1.9734 | 1.9734 | 1.8734 | 1.0673 | 1.2403 | 1.4414
GAS PROCESSING PLANTS
Plant Grouped Emission Sources[a] | kg/plant | 64055.221 | 65733.7699 | 66389.2789 | 542936.6588 | 1019484.0387 | 1496031.4186 | 1972578.7984 | 2449126.1783 | 2925673.5582 | 3402220.9381 | 3878768.3179 | 4355315.6978 | 4831863.0777 | 5308410.4575 | 5784957.8374 | 6261505.2173 | 6738052.5972 | 7214599.977 | 7691147.3569 | 8167694.7368 | 8644242.1167 | 9120789.4965 | 9120789.4965 | 9120789.4965 | 9120789.4965 | 9120789.4965 | 7714776.7844 | 8414243.0683 | 9290176.9831 | 14774690.6955 | 11837244.1893
Plant Fugitives | kg/plant | NA | NA | NA | NA | NA | NA | NA | NA | NA | NA | NA | NA | NA | NA | NA | NA | NA | NA | NA | NA | NA | 4814.561 | 4814.561 | 4814.561 | 4814.561 | 4814.561 | 5696.6518 | 4823.9468 | 4134.7253 | 4223.5294 | 4010.3896
Recip. Compressors | kg/compressor | NA | NA | NA | NA | NA | NA | NA | NA | NA | NA | NA | NA | NA | NA | NA | NA | NA | NA | NA | NA | NA | 2778.2576 | 2778.2576 | 2778.2576 | 2778.2576 | 2778.2576 | 2573.5157 | 2368.821 | 2067.9645 | 2022.1039 | 1658.9678
Centrifugal Compressors (wet seals) | kg/compressor | NA | NA | NA | NA | NA | NA | NA | NA | NA | NA | NA | NA | NA | NA | NA | NA | NA | NA | NA | NA | NA | 4786.4342 | 4786.4342 | 4786.4342 | 4786.4342 | 4786.4342 | 3683.6969 | 3321.9487 | 4797.8936 | 4017.7751 | 3582.6371
Centrifugal Compressors (dry seals) | kg/compressor | NA | NA | NA | NA | NA | NA | NA | NA | NA | NA | NA | NA | NA | NA | NA | NA | NA | NA | NA | NA | NA | 397.7832 | 397.7832 | 397.7832 | 397.7832 | 397.7832 | 473.8098 | 346.1257 | 333.3253 | 356.4201 | 471.557
Dehydrators | kg/plant | NA | NA | NA | NA | NA | NA | NA | NA | NA | NA | NA | NA | NA | NA | NA | NA | NA | NA | NA | NA | NA | 15895.4492 | 15895.4492 | 15895.4492 | 15895.4492 | 15895.4492 | 10027.4483 | 12238.2736 | 10667.4632 | 6103.0988 | 7628.4603
Flares | kg/plant | NA | NA | NA | NA | NA | NA | NA | NA | NA | NA | NA | NA | NA | NA | NA | NA | NA | NA | NA | NA | NA | 9081218.782 | 9081218.782 | 9081218.782 | 9081218.782 | 9081218.782 | 7680981.1937 | 8380512.9256 | 9259407.544 | 14748372.8692 | 11812187.8128
Normal Operations
Compressor Exhaust
Gas Engines | kg/MMHPhr | bar: 1990 to 2020
Gas Turbines | kg/MMHPhr | bar: 1990 to 2020
AGR Vents | kg/AGR | 73327369.6022 | 73327369.6022 | 73327369.6022 | 71784299.3189 | 70241229.0357 | 68698158.7525 | 67155088.4693 | 65612018.186 | 64068947.9028 | 62525877.6196 | 60982807.3363 | 59439737.0531 | 57896666.7699 | 56353596.4867 | 54810526.2034 | 53267455.9202 | 51724385.637 | 50181315.3538 | 48638245.0705 | 47095174.7873 | 45552104.5041 | 44009034.2208 | 44009034.2208 | 44009034.2208 | 44009034.2208 | 44009034.2208 | 49190754.5317 | 51363760.721 | 49673246.3754 | 48824607.1913 | 51941836.7417
Pneumatic Devices | kg/plant | 382.3618 | 382.3618 | 382.3618 | 382.3618 | 382.3618 | 382.3618 | 382.3618 | 382.3618 | 382.3618 | 382.3618 | 382.3618 | 382.3618 | 382.3618 | 382.3618 | 382.3618 | 382.3618 | 382.3618 | 382.3618 | 382.3618 | 382.3618 | 382.3618 | 382.3618 | 382.3618 | 382.3618 | 382.3618 | 382.3618 | 382.3618 | 382.3618 | 382.3618 | 382.3618 | 382.3618
Blowdowns/Venting | kg/plant | 8536.0813 | 8536.0813 | 8536.0813 | 9333.2018 | 10130.3223 | 10927.4428 | 11724.5632 | 12521.6837 | 13318.8042 | 14115.9247 | 14913.0452 | 15710.1656 | 16507.2861 | 17304.4066 | 18101.5271 | 18898.6476 | 19695.768 | 20492.8885 | 21290.009 | 22087.1295 | 22884.25 | 23681.3704 | 23681.3704 | 23681.3704 | 23681.3704 | 23681.3704 | 17352.0089 | 18121.7295 | 17804.8352 | 19127.451 | 18885.0649
TRANSMISSION AND STORAGE
Pipeline Leaks | kg/mile | 0.32164 | NA | NA | NA | NA | NA | NA | NA | NA | NA | NA | NA | NA | NA | NA | NA | NA | NA | NA | NA | NA | NA | NA | NA | NA | NA | NA | NA | NA | NA | NA
Compressor Stations (Transmission)
Station Total Emissions | kg/station | 18662.0298 | 18662.0298 | 18662.0298 | 18195.5271 | 17729.0243 | 17262.5216 | 16796.0188 | 16329.5161 | 15863.0133 | 15396.5106 | 14930.0078 | 14463.5051 | 13997.0023 | 13530.4996 | 13063.9969 | 12597.4941 | 12130.9914 | 11664.4886 | 11197.9859 | 10731.4831 | 10264.9804 | 9798.4776 | 9201.8268 | 9206.3248 | 9201.8899 | 9189.0106 | 9172.2993 | 9139.4333 | 9146.7787 | 9135.2879 | 9128.6597
Station + Compressor Fugitive Emissions | kg/station | NA | NA | NA | NA | NA | NA | NA | NA | NA | NA | NA | NA | NA | NA | NA | NA | NA | NA | NA | NA | NA | 1884.3683 | 1884.3683 | 1884.3683 | 1884.3683 | 1884.3683 | 1884.3683 | 1884.3683 | 1884.3683 | 1884.3683 | 1884.3683
Reciprocating Compressor | kg/compressor | NA | NA | NA | NA | NA | NA | NA | NA | NA | NA | NA | NA | NA | NA | NA | NA | NA | NA | NA | NA | NA | 1913.8116 | 1913.8116 | 1913.8116 | 1913.8116 | 1913.8116 | 1913.8116 | 1913.8116 | 1913.8116 | 1913.8116 | 1913.8116
Centrifugal Compressor (wet seals) | kg/compressor | NA | NA | NA | NA | NA | NA | NA | NA | NA | NA | NA | NA | NA | NA | NA | NA | NA | NA | NA | NA | NA | 2002.1413 | 2002.1413 | 2002.1413 | 2002.1413 | 2002.1413 | 2002.1413 | 2002.1413 | 2002.1413 | 2002.1413 | 2002.1413
Centrifugal Compressor (dry seals) | kg/compressor | NA | NA | NA | NA | NA | NA | NA | NA | NA | NA | NA | NA | NA | NA | NA | NA | NA | NA | NA | NA | NA | 1295.5032 | 1295.5032 | 1295.5032 | 1295.5032 | 1295.5032 | 1295.5032 | 1295.5032 | 1295.5032 | 1295.5032 | 1295.5032
Compressor Stations (Storage)
Station Total Emissions | kg/station | 20007.8285 | 20007.8285 | 20007.8285 | 19551.839 | 19095.8494 | 18639.8599 | 18183.8704 | 17727.8808 | 17271.8913 | 16815.9018 | 16359.9122 | 15903.9227 | 15447.9332 | 14991.9436 | 14535.9541 | 14079.9646 | 13623.975 | 13167.9855 | 12711.996 | 12256.0064 | 11800.0169 | 11344.0274 | 10888.0378 | 10888.0378 | 10888.0378 | 10888.0378 | 10888.0378 | 10888.0378 | 10888.0378 | 10888.0378 | 10888.0378
Station + Compressor Fugitive Emissions | kg/station | NA | NA | NA | NA | NA | NA | NA | NA | NA | NA | NA | NA | NA | NA | NA | NA | NA | NA | NA | NA | NA | 0 | 2090.4711 | 2090.4711 | 2090.4711 | 2090.4711 | 2090.4711 | 2090.4711 | 2090.4711 | 2090.4711 | 2090.4711
Reciprocating Compressor | kg/compressor | NA | NA | NA | NA | NA | NA | NA | NA | NA | NA | NA | NA | NA | NA | NA | NA | NA | NA | NA | NA | NA | NA | 2061.0278 | 2061.0278 | 2061.0278 | 2061.0278 | 2061.0278 | 2061.0278 | 2061.0278 | 2061.0278 | 2061.0278
Wells (Storage) | kg/well | 23.6996 | 23.6996 | 23.6996 | 23.6996 | 23.6996 | 23.6996 | 23.6996 | 23.6996 | 23.6996 | 23.6996 | 23.6996 | 23.6996 | 23.6996 | 23.6996 | 23.6996 | 23.6996 | 23.6996 | 23.6996 | 23.6996 | 23.6996 | 23.6996 | 23.6996 | 23.6996 | 23.6996 | 23.6996 | 23.6996 | 23.6996 | 23.6996 | 23.6996 | 23.6996 | 23.6996
M&R (Trans. Co. Interconnect) | kg/station | 824.6208 | 824.6208 | 824.6208 | 824.6208 | 824.6208 | 824.6208 | 824.6208 | 824.6208 | 824.6208 | 824.6208 | 824.6208 | 824.6208 | 824.6208 | 824.6208 | 824.6208 | 824.6208 | 824.6208 | 824.6208 | 824.6208 | 824.6208 | 824.6208 | 824.6208 | 824.6208 | 824.6208 | 824.6208 | 824.6208 | 824.6208 | 824.6208 | 824.6208 | 824.6208 | 824.6208
M&R (Farm Taps + Direct Sales) | kg/station | 6.4579 | 6.4579 | 6.4579 | 6.4579 | 6.4579 | 6.4579 | 6.4579 | 6.4579 | 6.4579 | 6.4579 | 6.4579 | 6.4579 | 6.4579 | 6.4579 | 6.4579 | 6.4579 | 6.4579 | 6.4579 | 6.4579 | 6.4579 | 6.4579 | 6.4579 | 6.4579 | 6.4579 | 6.4579 | 6.4579 | 6.4579 | 6.4579 | 6.4579 | 6.4579 | 6.4579
Normal Operation
Dehydrator vents (Transmission) | kg/MMscf | 0.053146 | 0.053146 | 0.053146 | 0.053146 | 0.053146 | 0.053146 | 0.053146 | 0.053146 | 0.053146 | 0.053146 | 0.053146 | 0.053146 | 0.053146 | 0.053146 | 0.053146 | 0.053146 | 0.053146 | 0.053146 | 0.053146 | 0.053146 | 0.053146 | 0.053146 | 0.053146 | 0.053146 | 0.053146 | 0.053146 | 0.053146 | 0.053146 | 0.053146 | 0.053146 | 0.053146
Dehydrator vents (Storage) | kg/MMscf | 0.06645 | 0.06645 | 0.06645 | 0.06645 | 0.06645 | 0.06645 | 0.06645 | 0.06645 | 0.06645 | 0.06645 | 0.06645 | 0.06645 | 0.06645 | 0.06645 | 0.06645 | 0.06645 | 0.06645 | 0.06645 | 0.06645 | 0.06645 | 0.06645 | 0.06645 | 0.06645 | 0.06645 | 0.06645 | 0.06645 | 0.06645 | 0.06645 | 0.06645 | 0.06645 | 0.06645
Flaring (Transmission) | kg/station | 45310.076 | 45310.076 | 45310.076 | 45310.076 | 45310.076 | 45310.076 | 45310.076 | 45310.076 | 45310.076 | 45310.076 | 45310.076 | 45310.076 | 45310.076 | 45310.076 | 45310.076 | 45310.076 | 45310.076 | 45310.076 | 45310.076 | 45310.076 | 45310.076 | 45310.076 | 45310.076 | 45310.076 | 45310.076 | 45310.076 | 47477.4859 | 40694.7858 | 37974.3056 | 41582.3529 | 50074.6894
Flaring (Storage) | kg/station | 67675.4717 | 67675.4717 | 67675.4717 | 67675.4717 | 67675.4717 | 67675.4717 | 67675.4717 | 67675.4717 | 67675.4717 | 67675.4717 | 67675.4717 | 67675.4717 | 67675.4717 | 67675.4717 | 67675.4717 | 67675.4717 | 67675.4717 | 67675.4717 | 67675.4717 | 67675.4717 | 67675.4717 | 67675.4717 | 67675.4717 | 67675.4717 | 67675.4717 | 67675.4717 | 86479.2453 | 65335.4167 | 228640.8163 | 324416 | 348315.3846
Compressor Exhaust
Engines (Transmission) | kg/MMHPhr | bar: 1990 to 2020
Turbines (Transmission) | kg/MMHPhr | bar: 1990 to 2020
Engines (Storage) | kg/MMHPhr | bar: 1990 to 2020
Turbines (Storage) | kg/MMHPhr | bar: 1990 to 2020
Generators (Engines) | kg/MMHPhr | bar: 1990 to 2020
Generators (Turbines) | kg/MMHPhr | bar: 1990 to 2020
Pneumatic Devices Trans + Stor
Pneumatic Devices Transmission | kg/controller | 91.9782 | 91.9782 | 91.9782 | 91.2791 | 90.5799 | 89.8808 | 89.1816 | 88.4825 | 87.7833 | 87.0842 | 86.385 | 85.6859 | 84.9867 | 84.2876 | 83.5884 | 82.8893 | 82.1901 | 81.491 | 80.7918 | 80.0927 | 79.3935 | 78.6944 | 76.3702 | 72.059 | 18.4763 | 17.128 | 15.9891 | 21.6787 | 14.8103 | 14.5721 | 14.2115
(High Bleed) | kg/controller | NA | NA | NA | NA | NA | NA | NA | NA | NA | NA | NA | NA | NA | NA | NA | NA | NA | NA | NA | NA | NA | 92.2955 | 95.098 | 91.4922 | 90.9054 | 80.305 | 85.1 | 89.6236 | 85.0282 | 81.914 | 81.3136
(Intermittent Bleed) | kg/controller | NA | NA | NA | NA | NA | NA | NA | NA | NA | NA | NA | NA | NA | NA | NA | NA | NA | NA | NA | NA | NA | 80.6261 | 80.7777 | 75.3933 | 12.0483 | 9.6156 | 10.7703 | 17.8122 | 11.1454 | 10.9769 | 10.8332
(Low Bleed) | kg/controller | NA | NA | NA | NA | NA | NA | NA | NA | NA | NA | NA | NA | NA | NA | NA | NA | NA | NA | NA | NA | NA | 7.1416 | 7.0154 | 7.2711 | 6.2106 | 4.1626 | 4.772 | 5.5755 | 6.1139 | 5.9432 | 5.7983
Pneumatic Devices Storage | kg/controller | 91.9782 | 91.9782 | 91.9782 | 89.5725 | 87.1669 | 84.7612 | 82.3556 | 79.9499 | 77.5442 | 75.1386 | 72.7329 | 70.3273 | 67.9216 | 65.5159 | 63.1103 | 60.7046 | 58.299 | 55.8933 | 53.4876 | 51.082 | 48.6763 | 46.2707 | 47.4973 | 45.6437 | 39.3725 | 25.3922 | 40.7387 | 36.7991 | 31.3757 | 32.4197 | 25.6365
(High Bleed) | kg/controller | NA | NA | NA | NA | NA | NA | NA | NA | NA | NA | NA | NA | NA | NA | NA | NA | NA | NA | NA | NA | NA | 92.2651 | 106.8706 | 106.3687 | 91.903 | 62.793 | 92.0076 | 83.7865 | 83.2757 | 84.5433 | 85.2941
(Intermittent Bleed) | kg/controller | NA | NA | NA | NA | NA | NA | NA | NA | NA | NA | NA | NA | NA | NA | NA | NA | NA | NA | NA | NA | NA | 11.8141 | 13.3761 | 13.028 | 11.7744 | 10.3432 | 21.6346 | 21.2032 | 16.5735 | 17.6907 | 15.5063
(Low Bleed) | kg/controller | NA | NA | NA | NA | NA | NA | NA | NA | NA | NA | NA | NA | NA | NA | NA | NA | NA | NA | NA | NA | NA | 7.4631 | 7.3778 | 7.6334 | 6.9963 | 4.375 | 5.5363 | 5.2632 | 5.5375 | 6.006 | 5.7971
Routine Maintenance/Upsets
Pipeline venting | kg/mile | 17.948 | 17.948 | 17.948 | 17.948 | 17.948 | 17.948 | 17.948 | 17.948 | 17.948 | 17.948 | 17.948 | 17.948 | 17.948 | 17.948 | 17.948 | 17.948 | 17.948 | 17.948 | 17.948 | 17.948 | 17.948 | 17.948 | 17.948 | 17.948 | 17.948 | 17.948 | 24.886 | 19.9444 | 21.3337 | 18.3116 | 21.258
Station venting Trans + Storage
Station Venting Transmission | kg/station | 2471.889 | 2471.889 | 2471.889 | 2471.889 | 2471.889 | 2471.889 | 2471.889 | 2471.889 | 2471.889 | 2471.889 | 2471.889 | 2471.889 | 2471.889 | 2471.889 | 2471.889 | 2471.889 | 2471.889 | 2471.889 | 2471.889 | 2471.889 | 2471.889 | 2471.889 | 2471.889 | 2471.889 | 2471.889 | 2471.889 | 2471.889 | 2471.889 | 2471.889 | 2471.889 | 2471.889
Station Venting Storage | kg/station | 2471.889 | 2471.889 | 2471.889 | 2471.889 | 2471.889 | 2471.889 | 2471.889 | 2471.889 | 2471.889 | 2471.889 | 2471.889 | 2471.889 | 2471.889 | 2471.889 | 2471.889 | 2471.889 | 2471.889 | 2471.889 | 2471.889 | 2471.889 | 2471.889 | 2471.889 | 2471.889 | 2471.889 | 2471.889 | 2471.889 | 2471.889 | 2471.889 | 2471.889 | 2471.889 | 2471.889
LNG Storage
LNG Stations (eq. leaks, compressors, flares) | kg/facility | 15352.9412 | 15352.9412 | 15352.9412 | 15352.9412 | 15352.9412 | 15352.9412 | 15352.9412 | 15352.9412 | 15352.9412 | 15352.9412 | 15352.9412 | 15352.9412 | 15352.9412 | 15352.9412 | 15352.9412 | 15352.9412 | 15352.9412 | 15352.9412 | 15352.9412 | 15352.9412 | 15352.9412 | 15352.9412 | 15352.9412 | 15352.9412 | 15352.9412 | 15352.9412 | 15352.9412 | 15352.9412 | 60 | 33.3333 | 43333.3333
LNG Station Blowdowns | kg/facility | 2870.8805 | 2870.8805 | 2870.8805 | 2870.8805 | 2870.8805 | 2870.8805 | 2870.8805 | 2870.8805 | 2870.8805 | 2870.8805 | 2870.8805 | 2870.8805 | 2870.8805 | 2870.8805 | 2870.8805 | 2870.8805 | 2870.8805 | 2870.8805 | 2870.8805 | 2870.8805 | 2870.8805 | 2870.8805 | 2870.8805 | 2870.8805 | 2870.8805 | 2870.8805 | 2870.8805 | 2870.8805 | 2870.8805 | 2870.8805 | 2870.8805
LNG Station Engine Exhaust | kg/MMHPhr | bar: 1990 to 2020
LNG Station Turbine Exhaust | kg/MMHPhr | bar: 1990 to 2020
LNG Import/Export Terminals
LNG Import Terminals (eq. leaks, compressors, flares) | kg/terminal | 7391013.3333 | 7391013.3333 | 7391013.3333 | 7391013.3333 | 7391013.3333 | 7391013.3333 | 7391013.3333 | 7391013.3333 | 7391013.3333 | 7391013.3333 | 7391013.3333 | 7391013.3333 | 7391013.3333 | 7391013.3333 | 7391013.3333 | 7391013.3333 | 7391013.3333 | 7391013.3333 | 7391013.3333 | 7391013.3333 | 7391013.3333 | 7391013.3333 | 7391013.3333 | 7391013.3333 | 7391013.3333 | 7391013.3333 | 7391013.3333 | 7391013.3333 | 2396157.1429 | 2486586.6667 | 464907.1429
LNG Import Terminal Blowdowns | kg/terminal | 54340 | 54340 | 54340 | 54340 | 54340 | 54340 | 54340 | 54340 | 54340 | 54340 | 54340 | 54340 | 54340 | 54340 | 54340 | 54340 | 54340 | 54340 | 54340 | 54340 | 54340 | 54340 | 54340 | 54340 | 54340 | 54340 | 54340 | 54340 | 58164.2857 | 886.6667 | 621.4286
LNG Import Terminal Engine Exhaust | kg/MMHPhr | bar: 1990 to 2020
LNG Import Terminal Turbine Exhaust | kg/MMHPhr | bar: 1990 to 2020
LNG Export Terminals (eq. leaks, compressors, flares) | kg/terminal | 22900 | 22900 | 22900 | 22900 | 22900 | 22900 | 22900 | 22900 | 22900 | 22900 | 22900 | 22900 | 22900 | 22900 | 22900 | 22900 | 22900 | 22900 | 22900 | 22900 | 22900 | 22900 | 22900 | 22900 | 22900 | 22900 | 48967500 | 138989600 | 81883800 | 139877450 | 250282600
LNG Export Terminal Blowdowns | kg/terminal | 0 | 0 | 0 | 0 | 0 | 0 | 0 | 0 | 0 | 0 | 0 | 0 | 0 | 0 | 0 | 0 | 0 | 0 | 0 | 0 | 0 | 0 | 0 | 0 | 0 | 0 | 750 | 0 | 25 | 366.6667 | 100
LNG Export Terminal Engine Exhaust | kg/MMHPhr | bar: 1990 to 2020
LNG Export Terminal Turbine Exhaust | kg/MMHPhr | bar: 1990 to 2020
DISTRIBUTION
Pipeline Leaks
Mains - Cast Iron | kg/mile | 135.3613 | 135.3613 | 135.3613 | 130.0304 | 124.6995 | 119.3685 | 114.0376 | 108.7067 | 103.3758 | 98.0448 | 92.7139 | 87.383 | 82.0521 | 76.7211 | 71.3902 | 66.0593 | 60.7284 | 55.3974 | 50.0665 | 44.7356 | 39.4047 | 34.0737 | 34.0737 | 34.0737 | 34.0737 | 34.0737 | 34.0737 | 34.0737 | 34.0737 | 34.0737 | 34.0737
Mains - Unprotected steel | kg/mile | 62.4862 | 62.4862 | 62.4862 | 60.5322 | 58.5782 | 56.6242 | 54.6702 | 52.7162 | 50.7622 | 48.8082 | 46.8542 | 44.9002 | 42.9462 | 40.9922 | 39.0382 | 37.0842 | 35.1302 | 33.1762 | 31.2222 | 29.2682 | 27.3142 | 25.3602 | 25.3602 | 25.3602 | 25.3602 | 25.3602 | 25.3602 | 25.3602 | 25.3602 | 25.3602 | 25.3602
Mains - Protected steel | kg/mile | 1.7392 | 1.7392 | 1.7392 | 1.7976 | 1.856 | 1.9143 | 1.9727 | 2.0311 | 2.0895 | 2.1479 | 2.2063 | 2.2647 | 2.3231 | 2.3815 | 2.4399 | 2.4983 | 2.5566 | 2.615 | 2.6734 | 2.7318 | 2.7902 | 2.8486 | 2.8486 | 2.8486 | 2.8486 | 2.8486 | 2.8486 | 2.8486 | 2.8486 | 2.8486 | 2.8486
Mains - Plastic | kg/mile | 5.6197 | 5.6197 | 5.6197 | 5.3687 | 5.1176 | 4.8665 | 4.6154 | 4.3644 | 4.1133 | 3.8622 | 3.6112 | 3.3601 | 3.109 | 2.8579 | 2.6069 | 2.3558 | 2.1047 | 1.8536 | 1.6026 | 1.3515 | 1.1004 | 0.84936 | 0.84936 | 0.84936 | 0.84936 | 0.84936 | 0.84936 | 0.84936 | 0.84936 | 0.84936 | 0.84936
Services - Unprotected steel | kg/service | 0.96447 | 0.96447 | 0.96447 | 0.93615 | 0.90784 | 0.87953 | 0.85122 | 0.82291 | 0.79459 | 0.76628 | 0.73797 | 0.70966 | 0.68134 | 0.65303 | 0.62472 | 0.59641 | 0.5681 | 0.53978 | 0.51147 | 0.48316 | 0.45485 | 0.42653 | 0.42653 | 0.42653 | 0.42653 | 0.42653 | 0.42653 | 0.42653 | 0.42653 | 0.42653 | 0.42653
Services Protected steel | kg/service | 0.10009 | 0.10009 | 0.10009 | 0.096826 | 0.093566 | 0.090305 | 0.087045 | 0.083784 | 0.080523 | 0.077263 | 0.074002 | 0.070742 | 0.067481 | 0.064221 | 0.06096 | 0.0577 | 0.054439 | 0.051179 | 0.047918 | 0.044658 | 0.041397 | 0.038137 | 0.038137 | 0.038137 | 0.038137 | 0.038137 | 0.038137 | 0.038137 | 0.038137 | 0.038137 | 0.038137
Services - Plastic | kg/service | 0.0052728 | 0.0052728 | 0.0052728 | 0.0054028 | 0.0055328 | 0.0056629 | 0.0057929 | 0.0059229 | 0.006053 | 0.006183 | 0.006313 | 0.0064431 | 0.0065731 | 0.0067031 | 0.0068332 | 0.0069632 | 0.0070932 | 0.0072233 | 0.0073533 | 0.0074833 | 0.0076134 | 0.0077434 | 0.0077434 | 0.0077434 | 0.0077434 | 0.0077434 | 0.0077434 | 0.0077434 | 0.0077434 | 0.0077434 | 0.0077434
Services - Copper | kg/service | 0.14422 | 0.14422 | 0.14422 | 0.14422 | 0.14422 | 0.14422 | 0.14422 | 0.14422 | 0.14422 | 0.14422 | 0.14422 | 0.14422 | 0.14422 | 0.14422 | 0.14422 | 0.14422 | 0.14422 | 0.14422 | 0.14422 | 0.14422 | 0.14422 | 0.14422 | 0.14422 | 0.14422 | 0.14422 | 0.14422 | 0.14422 | 0.14422 | 0.14422 | 0.14422 | 0.14422
Meter/Regulator (City Gates)
M&R >300 | kg/station | 893.1736 | 893.1736 | 893.1736 | 849.4849 | 805.7962 | 762.1076 | 718.4189 | 674.7302 | 631.0415 | 587.3528 | 543.6641 | 499.9754 | 456.2867 | 412.598 | 368.9093 | 325.2206 | 281.5319 | 237.8432 | 194.1545 | 150.4658 | 106.7772 | 63.0885 | 63.0885 | 63.0885 | 63.0885 | 63.0885 | 63.0885 | 63.0885 | 63.0885 | 63.0885 | 63.0885
M&R 100-300 | kg/station | 474.9021 | 474.9021 | 474.9021 | 451.4498 | 427.9976 | 404.5453 | 381.093 | 357.6407 | 334.1884 | 310.7362 | 287.2839 | 263.8316 | 240.3793 | 216.927 | 193.4748 | 170.0225 | 146.5702 | 123.1179 | 99.6656 | 76.2134 | 52.7611 | 29.3088 | 29.3088 | 29.3088 | 29.3088 | 29.3088 | 29.3088 | 29.3088 | 29.3088 | 29.3088 | 29.3088
M&R <100 | kg/station | 21.4103 | 21.4103 | 21.4103 | 21.4103 | 21.4103 | 21.4103 | 21.4103 | 21.4103 | 21.4103 | 21.4103 | 21.4103 | 21.4103 | 21.4103 | 21.4103 | 21.4103 | 21.4103 | 21.4103 | 21.4103 | 21.4103 | 21.4103 | 21.4103 | 21.4103 | 21.4103 | 21.4103 | 21.4103 | 21.4103 | 21.4103 | 21.4103 | 21.4103 | 21.4103 | 21.4103
Reg >300 | kg/station | 804.2537 | 804.2537 | 804.2537 | 763.271 | 722.2884 | 681.3057 | 640.323 | 599.3404 | 558.3577 | 517.375 | 476.3924 | 435.4097 | 394.4271 | 353.4444 | 312.4617 | 271.4791 | 230.4964 | 189.5138 | 148.5311 | 107.5484 | 66.5658 | 25.5831 | 25.5831 | 25.5831 | 25.5831 | 25.5831 | 25.5831 | 25.5831 | 25.5831 | 25.5831 | 25.5831
R-Vault >300 | kg/station | 6.4579 | 6.4579 | 6.4579 | 6.1964 | 5.935 | 5.6735 | 5.4121 | 5.1506 | 4.8892 | 4.6277 | 4.3663 | 4.1048 | 3.8434 | 3.5819 | 3.3204 | 3.059 | 2.7975 | 2.5361 | 2.2746 | 2.0132 | 1.7517 | 1.4903 | 1.4903 | 1.4903 | 1.4903 | 1.4903 | 1.4903 | 1.4903 | 1.4903 | 1.4903 | 1.4903
Reg 100-300 | kg/station | 201.1876 | 201.1876 | 201.1876 | 190.821 | 180.4544 | 170.0878 | 159.7213 | 149.3547 | 138.9881 | 128.6215 | 118.2549 | 107.8883 | 97.5217 | 87.1552 | 76.7886 | 66.422 | 56.0554 | 45.6888 | 35.3222 | 24.9556 | 14.589 | 4.2225 | 4.2225 | 4.2225 | 4.2225 | 4.2225 | 4.2225 | 4.2225 | 4.2225 | 4.2225 | 4.2225
R-Vault 100-300 | kg/station | 0.89417 | 0.89417 | 0.89417 | 0.92554 | 0.95692 | 0.98829 | 1.0197 | 1.051 | 1.0824 | 1.1138 | 1.1452 | 1.1765 | 1.2079 | 1.2393 | 1.2707 | 1.302 | 1.3334 | 1.3648 | 1.3962 | 1.4275 | 1.4589 | 1.4903 | 1.4903 | 1.4903 | 1.4903 | 1.4903 | 1.4903 | 1.4903 | 1.4903 | 1.4903 | 1.4903
Reg 40-100 | kg/station | 5.1663 | 5.1663 | 5.1663 | 5.148 | 5.1297 | 5.1114 | 5.0931 | 5.0748 | 5.0565 | 5.0382 | 5.0199 | 5.0016 | 4.9833 | 4.965 | 4.9467 | 4.9284 | 4.9101 | 4.8918 | 4.8735 | 4.8552 | 4.8369 | 4.8186 | 4.8186 | 4.8186 | 4.8186 | 4.8186 | 4.8186 | 4.8186 | 4.8186 | 4.8186 | 4.8186
R-Vault 40-100 | kg/station | 0.4297 | 0.4297 | 0.4297 | 0.48552 | 0.54134 | 0.59716 | 0.65298 | 0.7088 | 0.76462 | 0.82044 | 0.87626 | 0.93208 | 0.9879 | 1.0437 | 1.0995 | 1.1554 | 1.2112 | 1.267 | 1.3228 | 1.3786 | 1.4345 | 1.4903 | 1.4903 | 1.4903 | 1.4903 | 1.4903 | 1.4903 | 1.4903 | 1.4903 | 1.4903 | 1.4903
Reg <40 | kg/station | 0.66069 | 0.66069 | 0.66069 | 0.66069 | 0.66069 | 0.66069 | 0.66069 | 0.66069 | 0.66069 | 0.66069 | 0.66069 | 0.66069 | 0.66069 | 0.66069 | 0.66069 | 0.66069 | 0.66069 | 0.66069 | 0.66069 | 0.66069 | 0.66069 | 0.66069 | 0.66069 | 0.66069 | 0.66069 | 0.66069 | 0.66069 | 0.66069 | 0.66069 | 0.66069 | 0.66069
Customer Meters
Residential | kg/meter | 0.043842 | 0.043842 | 0.043842 | 0.043842 | 0.043842 | 0.043842 | 0.043842 | 0.043842 | 0.043842 | 0.043842 | 0.043842 | 0.043842 | 0.043842 | 0.043842 | 0.043842 | 0.043842 | 0.043842 | 0.043842 | 0.043842 | 0.043842 | 0.043842 | 0.043842 | 0.043842 | 0.043842 | 0.043842 | 0.043842 | 0.043842 | 0.043842 | 0.043842 | 0.043842 | 0.043842
Commercial | kg/meter | 0.68897 | 0.68897 | 0.68897 | 0.68897 | 0.68897 | 0.68897 | 0.68897 | 0.68897 | 0.68897 | 0.68897 | 0.68897 | 0.68897 | 0.68897 | 0.68897 | 0.68897 | 0.68897 | 0.68897 | 0.68897 | 0.68897 | 0.68897 | 0.68897 | 0.68897 | 0.68897 | 0.68897 | 0.68897 | 0.68897 | 0.68897 | 0.68897 | 0.68897 | 0.68897 | 0.68897
Industrial | kg/meter | 3.0915 | 3.0915 | 3.0915 | 3.0915 | 3.0915 | 3.0915 | 3.0915 | 3.0915 | 3.0915 | 3.0915 | 3.0915 | 3.0915 | 3.0915 | 3.0915 | 3.0915 | 3.0915 | 3.0915 | 3.0915 | 3.0915 | 3.0915 | 3.0915 | 3.0915 | 3.0915 | 3.0915 | 3.0915 | 3.0915 | 3.0915 | 3.0915 | 3.0915 | 3.0915 | 3.0915
Routine Maintenance
Pressure Relief Valve Releases | kg/mile | 0.028354 | 0.028354 | 0.028354 | 0.028354 | 0.028354 | 0.028354 | 0.028354 | 0.028354 | 0.028354 | 0.028354 | 0.028354 | 0.028354 | 0.028354 | 0.028354 | 0.028354 | 0.028354 | 0.028354 | 0.028354 | 0.028354 | 0.028354 | 0.028354 | 0.028354 | 0.028354 | 0.028354 | 0.028354 | 0.028354 | 0.028354 | 0.028354 | 0.028354 | 0.028354 | 0.028354
Pipeline Blowdown | kg/mile | 0.057842 | 0.057842 | 0.057842 | 0.057842 | 0.057842 | 0.057842 | 0.057842 | 0.057842 | 0.057842 | 0.057842 | 0.057842 | 0.057842 | 0.057842 | 0.057842 | 0.057842 | 0.057842 | 0.057842 | 0.057842 | 0.057842 | 0.057842 | 0.057842 | 0.057842 | 0.057842 | 0.057842 | 0.057842 | 0.057842 | 0.057842 | 0.057842 | 0.057842 | 0.057842 | 0.057842
Upsets
Mishaps (Dig-ins) | kg/mile | 0.90165 | 0.90165 | 0.90165 | 0.90165 | 0.90165 | 0.90165 | 0.90165 | 0.90165 | 0.90165 | 0.90165 | 0.90165 | 0.90165 | 0.90165 | 0.90165 | 0.90165 | 0.90165 | 0.90165 | 0.90165 | 0.90165 | 0.90165 | 0.90165 | 0.90165 | 0.90165 | 0.90165 | 0.90165 | 0.90165 | 0.90165 | 0.90165 | 0.90165 | 0.90165 | 0.90165
OTHER
Post-Meter
Residential | kg/NG house | bar: 1990 to 2020
Commercial | kg/appliances | 0.033 | 0.033 | 0.033 | 0.033 | 0.033 | 0.033 | 0.033 | 0.033 | 0.033 | 0.033 | 0.033 | 0.033 | 0.033 | 0.033 | 0.033 | 0.033 | 0.033 | 0.033 | 0.033 | 0.033 | 0.033 | 0.033 | 0.033 | 0.033 | 0.033 | 0.033 | 0.033 | 0.033 | 0.033 | 0.033 | 0.033
Industrial & Power Plants | kg/BCF | 93.4429 | 93.4429 | 93.4429 | 93.4429 | 93.4429 | 93.4429 | 93.4429 | 93.4429 | 93.4429 | 93.4429 | 93.4429 | 93.4429 | 93.4429 | 93.4429 | 93.4429 | 93.4429 | 93.4429 | 93.4429 | 93.4429 | 93.4429 | 93.4429 | 93.4429 | 93.4429 | 93.4429 | 93.4429 | 93.4429 | 93.4429 | 93.4429 | 93.4429 | 93.4429 | 93.4429
Natural Gas Vehicles | kg/vehicle | 0.0023 | 0.0023 | 0.0023 | 0.0023 | 0.0023 | 0.0023 | 0.0023 | 0.0023 | 0.0023 | 0.0023 | 0.0023 | 0.0023 | 0.0023 | 0.0023 | 0.0023 | 0.0023 | 0.0023 | 0.0023 | 0.0023 | 0.0023 | 0.0023 | 0.0023 | 0.0023 | 0.0023 | 0.0023 | 0.0023 | 0.0023 | 0.0023 | 0.0023 | 0.0023 | 0.0023

## 3.6-13
Table 3.6-13: CO2 Emission Factors for Natural Gas Systems, Data Sources/Methodology
Segment/Source | Units | Data Source(s)/Methodology
EXPLORATION
Non-completion well testing - vented | kg/event | 2015-2020: Calculated using year-specific GHGRP subpart W data for each control category (EPA 2021c). 1990-2014: Year 2015 emission factors. Refer to EPA 2018b for additional detail.
Non-completion well testing - flared | kg/event | 2015-2020: Calculated using year-specific GHGRP subpart W data for each control category (EPA 2021c). 1990-2014: Year 2015 emission factors. Refer to EPA 2018b for additional detail.
HF Completions - Non-REC with Venting | kg/event | 2011-2020: Calculated using year-specific GHGRP subpart W data for each control category (EPA 2021c). 1990-2014: Year 2011 emission factors. Refer to EPA 2018b,c for additional detail.
HF Completions - Non-REC with Flaring | kg/event | 2011-2020: Calculated using year-specific GHGRP subpart W data for each control category (EPA 2021c). 1990-2014: Year 2011 emission factors. Refer to EPA 2018b,c for additional detail.
HF Completions - REC with Venting | kg/event | 2011-2020: Calculated using year-specific GHGRP subpart W data for each control category (EPA 2021c). 1990-2014: Year 2011 emission factors. Refer to EPA 2018b,c for additional detail.
HF Completions - REC with Flaring | kg/event | 2011-2020: Calculated using year-specific GHGRP subpart W data for each control category (EPA 2021c). 1990-2014: Year 2011 emission factors. Refer to EPA 2018b,c for additional detail.
Non-HF Completions - vented | kg/event | 2015-2020: Calculated using year-specific GHGRP subpart W data for each control category (EPA 2021c). 1990-2014: Year 2015 emission factors. Refer to EPA 2018b for additional detail.
Non-HF Completions - flared | kg/event
Well Blowouts | kg/well | n/a
Well Drilling | kg/well | [CH4 EF] / [CH4 content in whole gas (GRI/EPA 1996)] * [CO2 content in whole gas (GTI 2001)].
PRODUCTION
Gas Wells
Total Producing Gas Wells | kg/well | n/a
Non-associated Gas Wells (less fractured wells) | kg/well | [CH4 EF] / [CH4 content in whole gas (GRI/EPA 1996)] * [CO2 content in whole gas (GTI 2001)].
Gas Wells with Hydraulic Fracturing | kg/well | [CH4 EF] / [CH4 content in whole gas (GRI/EPA 1996)] * [CO2 content in whole gas (GTI 2001)].
Well Pad Equipment
Heaters | kg/heater | [CH4 EF] / [CH4 content in whole gas (GRI/EPA 1996)] * [CO2 content in whole gas (GTI 2001)].
Separators | kg/separator | [CH4 EF] / [CH4 content in whole gas (GRI/EPA 1996)] * [CO2 content in whole gas (GTI 2001)].
Dehydrators | kg/dehydrator | [CH4 EF] / [CH4 content in whole gas (GRI/EPA 1996)] * [CO2 content in whole gas (GTI 2001)].
Meters/Piping | kg/meter | [CH4 EF] / [CH4 content in whole gas (GRI/EPA 1996)] * [CO2 content in whole gas (GTI 2001)].
Compressors | kg/compressor | [CH4 EF] / [CH4 content in whole gas (GRI/EPA 1996)] * [CO2 content in whole gas (GTI 2001)].
Well Workovers
HF Workovers - Non-REC with Venting | kg/event | 2011-2020: Calculated using year-specific GHGRP subpart W data for each control category (EPA 2021c). 1990-2014: Year 2011 emission factors. Refer to EPA 2018b,c for additional detail.
HF Workovers - Non-REC with Flaring | kg/event | 2011-2020: Calculated using year-specific GHGRP subpart W data for each control category (EPA 2021c). 1990-2014: Year 2011 emission factors. Refer to EPA 2018b,c for additional detail.
HF Workovers - REC with Venting | kg/event | 2011-2020: Calculated using year-specific GHGRP subpart W data for each control category (EPA 2021c). 1990-2014: Year 2011 emission factors. Refer to EPA 2018b,c for additional detail.
HF Workovers - REC with Flaring | kg/event | 2011-2020: Calculated using year-specific GHGRP subpart W data for each control category (EPA 2021c). 1990-2014: Year 2011 emission factors. Refer to EPA 2018b,c for additional detail.
Non-HF Workovers - vented | kg/event | 2015-2020: Calculated using year-specific GHGRP subpart W data for each control category (EPA 2021c). 1990-2014: Year 2015 emission factors. Refer to EPA 2018b,c for additional detail.
Non-HF Workovers - flared | kg/event
Normal Operations
Pneumatic Device Vents | kg/controller | Calculated weighted average of bleed type emission factors.
Pneumatic Device Vents - Low Bleed (LB) | kg/controller | Calculated using RY2014 GHGRP subpart W data for each bleed type category (EPA 2018a). Refer to EPA 2018c for additional detail.
Pneumatic Device Vents - High Bleed (HB) | kg/controller | Calculated using RY2014 GHGRP subpart W data for each bleed type category (EPA 2018a). Refer to EPA 2018c for additional detail.
Pneumatic Device Vents - Intermittent Bleed (IB) | kg/controller | Calculated using RY2014 GHGRP subpart W data for each bleed type category (EPA 2018a). Refer to EPA 2018c for additional detail.
Chemical Injection Pumps | kg/pump | Calculated using RY2014 GHGRP subpart W data (EPA 2018a). Refer to EPA 2018c for additional detail.
Kimray Pumps | kg/MMscf | [CH4 EF] / [CH4 content in whole gas (GRI/EPA 1996)] * [CO2 content in whole gas (GTI 2001)].
Dehydrator Vents | kg/MMscf | [CH4 EF] / [CH4 content in whole gas (GRI/EPA 1996)] * [CO2 content in whole gas (GTI 2001)].
Misc. Onshore Production Flaring (220 - Gulf Coast Basin [LA TX]) | kg/mscf | 1990-1992: Assumed to be zero (GRI/EPA 1996). 2015-2020: Calculated using year-specific GHGRP subpart W data (EPA 2021c). 1993-2014: Linear interpolation. Refer to EPA 2018c for additional detail.
Misc. Onshore Production Flaring (395 - Williston Basin) | kg/mscf | 1990-1992: Assumed to be zero (GRI/EPA 1996). 2015-2020: Calculated using year-specific GHGRP subpart W data (EPA 2021c). 1993-2014: Linear interpolation. Refer to EPA 2018c for additional detail.
Misc. Onshore Production Flaring (430 - Permian Basin) | kg/mscf | 1990-1992: Assumed to be zero (GRI/EPA 1996). 2015-2020: Calculated using year-specific GHGRP subpart W data (EPA 2021c). 1993-2014: Linear interpolation. Refer to EPA 2018c for additional detail.
Misc. Onshore Production Flaring (Other Basins) | kg/mscf | 1990-1992: Assumed to be zero (GRI/EPA 1996). 2015-2020: Calculated using year-specific GHGRP subpart W data (EPA 2021c). 1993-2014: Linear interpolation. Refer to EPA 2018c for additional detail.
Condensate Tank Vents
Large Tanks w/Flares | kg/bbl | 2015-2020: Calculated using year-specific GHGRP subpart W data for each tank category (EPA 2021c). 1990-2014: Year 2015 emission factors. Refer to EPA 2018c for additional detail.
Large Tanks w/VRU | kg/bbl | 2015-2020: Calculated using year-specific GHGRP subpart W data for each tank category (EPA 2021c). 1990-2014: Year 2015 emission factors. Refer to EPA 2018c for additional detail.
Large Tanks w/o Control | kg/bbl | 2015-2020: Calculated using year-specific GHGRP subpart W data for each tank category (EPA 2021c). 1990-2014: Year 2015 emission factors. Refer to EPA 2018c for additional detail.
Small Tanks w/Flares | kg/bbl | 2015-2020: Calculated using year-specific GHGRP subpart W data for each tank category (EPA 2021c). 1990-2014: Year 2015 emission factors. Refer to EPA 2018c for additional detail.
Small Tanks w/o Flares | kg/bbl | 2015-2020: Calculated using year-specific GHGRP subpart W data for each tank category (EPA 2021c). 1990-2014: Year 2015 emission factors. Refer to EPA 2018c for additional detail.
Malfunctioning Separator Dump Valves | kg/bbl | 2015-2020: Calculated using year-specific GHGRP subpart W data for each tank category (EPA 2021c). 1990-2014: Year 2015 emission factors. Refer to EPA 2018c for additional detail.
Compressor Exhaust Vented
Gas Engines | kg/MMHPhr | n/a - Not estimated to avoid double counting with fossil fuel combustion Inventory estimates.
Well Clean Ups
Liquids Unloading with Plunger Lifts | kg/venting well | 2011-2020: Calculated using year-specific GHGRP subpart W data (EPA 2021c). 1990-2010: Year 2011 emission factors. Refer to EPA 2018b,c for additional detail.
Liquids Unloading without Plunger Lifts | kg/venting well | 2011-2020: Calculated using year-specific GHGRP subpart W data (EPA 2021c). 1990-2010: Year 2011 emission factors. Refer to EPA 2018b,c for additional detail.
Blowdowns
Vessel Blowdowns | kg/vessel | [CH4 EF] / [CH4 content in whole gas (GRI/EPA 1996)] * [CO2 content in whole gas (GTI 2001)].
Compressor Blowdowns | kg/compressor | [CH4 EF] / [CH4 content in whole gas (GRI/EPA 1996)] * [CO2 content in whole gas (GTI 2001)].
Compressor Starts | kg/compressor | [CH4 EF] / [CH4 content in whole gas (GRI/EPA 1996)] * [CO2 content in whole gas (GTI 2001)].
Upsets
Pressure Relief Valves | kg/PRV | [CH4 EF] / [CH4 content in whole gas (GRI/EPA 1996)] * [CO2 content in whole gas (GTI 2001)].
Produced Water
Natural Gas Wells | kg/MMbbl produced water | n/a - Not estimated
Offshore
GOM Federal Waters (All sources, except flares) | kg/complex | 1990-2004, 2006-2009: Calculated from year 2008 BOEM data (BOEM 2008). 2005: Calculated from year 2005 BOEM data (BOEM 2005). 2010-2012: Calculated from year 2011 BOEM data (BOEM 2011). 2013-2015: Calculated from year 2014 BOEM data (BOEM 2014). 2016 forward: Calculated from year 2017 BOEM data (BOEM 2017). Refer to EPA 2020a for detail.
GOM Federal Waters Flaring | kg/MMBtu (of flared gas) | Calculated from flaring volumes reported in OGOR-B reports (BOEM 2021d). Refer to EPA 2020a for detail.
GOM State Waters (All sources, except flares) | kg/MMcf | Equals GOM federal waters emissions divided by GOM federal waters gas production from gas wells (BOEM 2021b, BOEM 2021c), calculated for each year. Refer to EPA 2020a for detail.
GOM State Waters Flaring | kg/MMcf | Equals GOM federal waters emissions divided by GOM federal waters gas production from gas wells (BOEM 2021b, BOEM 2021c), calculated for each year. Refer to EPA 2020a for detail.
Alaska State Waters (All sources, except flares) | kg/MMcf | 2015 forward: Calculated using year-specific GHGRP subpart W and subpart C data (EPA 2021c). 1990-2014: Year 2015 emission factors applied. Refer to EPA 2020a for detail.
Alaska State Waters Flaring | kg/MMcf | 2015 forward: Calculated using year-specific GHGRP subpart W data (EPA 2021c). 1990-2014: Year 2015 emission factors applied. Refer to EPA 2020a for detail.
Gathering and Boosting
G&B Stations
Compressors | kg/compressor | [CH4 EF] / [CH4 content in whole gas (GRI/EPA 1996)] * [CO2 content in whole gas (GTI 2001)].
Tanks | kg/tank | 2016 forward: Calculated using year-specific GHGRP subpart W data (EPA 2021c). 1990-2015: Year 2016 emission factors applied. Refer to EPA 2020b for detail.
Station Blowdowns | kg/event | 2016 forward: Calculated using year-specific GHGRP subpart W data (EPA 2021c). 1990-2015: Year 2016 emission factors applied. Refer to EPA 2020b for detail.
Dehy Vents - Large units | kg/dehydrator | 2016 forward: Calculated using year-specific GHGRP subpart W data (EPA 2021c). 1990-2015: Year 2016 emission factors applied. Refer to EPA 2020b for detail.
Dehy Vents - Small units | kg/dehydrator | 2016 forward: Calculated using year-specific GHGRP subpart W data (EPA 2021c). 1990-2015: Year 2016 emission factors applied. Refer to EPA 2020b for detail.
High-bleed Pneumatic Devices | kg/device | 2016 forward: Calculated using year-specific GHGRP subpart W data (EPA 2021c). 1990-2015: Year 2016 emission factors applied. Refer to EPA 2020b for detail.
Intermittent Bleed Pneumatic Devices | kg/device | 2016 forward: Calculated using year-specific GHGRP subpart W data (EPA 2021c). 1990-2015: Year 2016 emission factors applied. Refer to EPA 2020b for detail.
Low-Bleed Pneumatic Devices | kg/device | 2016 forward: Calculated using year-specific GHGRP subpart W data (EPA 2021c). 1990-2015: Year 2016 emission factors applied. Refer to EPA 2020b for detail.
Flare Stacks | kg/flare | 2016 forward: Calculated using year-specific GHGRP subpart W data (EPA 2021c). 1990-2015: Year 2016 emission factors applied. Refer to EPA 2020b for detail.
AGRU | kg/AGRU | 2016 forward: Calculated using year-specific GHGRP subpart W data (EPA 2021c). 1990-2015: Year 2016 emission factors applied. Refer to EPA 2020b for detail.
Pneumatic Pumps | kg/pump | 2016 forward: Calculated using year-specific GHGRP subpart W data (EPA 2021c). 1990-2015: Year 2016 emission factors applied. Refer to EPA 2020b for detail.
Dehydrator L&V | kg/dehydrator | [CH4 EF] / [CH4 content in whole gas (GRI/EPA 1996)] * [CO2 content in whole gas (GTI 2001)].
Yard Piping | kg/station | [CH4 EF] / [CH4 content in whole gas (GRI/EPA 1996)] * [CO2 content in whole gas (GTI 2001)].
Separators | kg/separator | [CH4 EF] / [CH4 content in whole gas (GRI/EPA 1996)] * [CO2 content in whole gas (GTI 2001)].
Desiccant Dehydrators | kg/dehydrator | 2016 forward: Calculated using year-specific GHGRP subpart W data (EPA 2021c). 1990-2015: Year 2016 emission factors applied. Refer to EPA 2020b for detail.
G&B Pipeline Leaks | kg/mile | 2016-2020: Calculated using year-specific GHGRP subpart W data (EPA 2021c). 1990-2015: Year 2016 emission factors applied. Refer to EPA 2019a for additional detail.
G&B Pipeline Blowdowns | kg/mile | 2016-2020: Calculated using year-specific GHGRP subpart W data (EPA 2021c). 1990-2015: Year 2016 emission factors applied. Refer to EPA 2019a for additional detail.
GAS PROCESSING PLANTS
Plant Grouped Emission Sources | kg/plant | 2015-2020: Calculated using year-specific GHGRP subpart W data for each emission source (EPA 2021c). 2011-2014: Year 2015 emission factors. 1990-1992: [CH4 EF] / [CH4 content in whole gas (GRI/EPA 1996)] * [CO2 content in whole gas (GTI 2001)]. 1993-2010: Linear interpolation. Refer to EPA 2018c for additional detail.
Plant Fugitives | kg/plant | 2015-2020: Calculated using year-specific GHGRP subpart W data for each emission source (EPA 2021c). 2011-2014: Year 2015 emission factors. 1990-1992: [CH4 EF] / [CH4 content in whole gas (GRI/EPA 1996)] * [CO2 content in whole gas (GTI 2001)]. 1993-2010: Linear interpolation. Refer to EPA 2018c for additional detail.
Reciprocating Compressors | kg/compressor | 2015-2020: Calculated using year-specific GHGRP subpart W data for each emission source (EPA 2021c). 2011-2014: Year 2015 emission factors. 1990-1992: [CH4 EF] / [CH4 content in whole gas (GRI/EPA 1996)] * [CO2 content in whole gas (GTI 2001)]. 1993-2010: Linear interpolation. Refer to EPA 2018c for additional detail.
Centrifugal Compressors (wet seals) | kg/compressor | 2015-2020: Calculated using year-specific GHGRP subpart W data for each emission source (EPA 2021c). 2011-2014: Year 2015 emission factors. 1990-1992: [CH4 EF] / [CH4 content in whole gas (GRI/EPA 1996)] * [CO2 content in whole gas (GTI 2001)]. 1993-2010: Linear interpolation. Refer to EPA 2018c for additional detail.
Centrifugal Compressors (dry seals) | kg/compressor | 2015-2020: Calculated using year-specific GHGRP subpart W data for each emission source (EPA 2021c). 2011-2014: Year 2015 emission factors. 1990-1992: [CH4 EF] / [CH4 content in whole gas (GRI/EPA 1996)] * [CO2 content in whole gas (GTI 2001)]. 1993-2010: Linear interpolation. Refer to EPA 2018c for additional detail.
Flares | kg/plant | 2015-2020: Calculated using year-specific GHGRP subpart W data for each emission source (EPA 2021c). 2011-2014: Year 2015 emission factors. 1990-1992: [CH4 EF] / [CH4 content in whole gas (GRI/EPA 1996)] * [CO2 content in whole gas (GTI 2001)]. 1993-2010: Linear interpolation. Refer to EPA 2018c for additional detail.
Dehydrators | kg/plant | 2015-2020: Calculated using year-specific GHGRP subpart W data for each emission source (EPA 2021c). 2011-2014: Year 2015 emission factors. 1990-1992: [CH4 EF] / [CH4 content in whole gas (GRI/EPA 1996)] * [CO2 content in whole gas (GTI 2001)]. 1993-2010: Linear interpolation. Refer to EPA 2018c for additional detail.
Compressor Exhaust
Gas Engines | kg/MMHPhr | n/a - Not estimated to avoid double counting with fossil fuel combustion Inventory estimates.
Gas Turbines | kg/MMHPhr
AGR Vents | kg/plant | 2015-2020: Calculated using year-specific GHGRP subpart W data (EPA 2021c). 2011-2014: Year 2015 emission factors. 1990-1992: [CH4 EF] / [CH4 content in whole gas (GRI/EPA 1996)] * [CO2 content in whole gas (GTI 2001)]. 1993-2010: Linear interpolation. Refer to EPA 2018c for additional detail.
Pneumatic Devices | kg/plant | [CH4 EF] / [CH4 content in whole gas (GRI/EPA 1996)] * [CO2 content in whole gas (GTI 2001)].
Blowdowns/Venting | kg/plant | 2015-2020: Calculated using year-specific GHGRP subpart W data (EPA 2021c). 2011-2014: Year 2015 emission factors. 1990-1992: [CH4 EF] / [CH4 content in whole gas (GRI/EPA 1996)] * [CO2 content in whole gas (GTI 2001)]. 1993-2010: Linear interpolation. Refer to EPA 2018c for additional detail.
TRANSMISSION AND STORAGE
Pipeline Leaks | kg/mile | [CH4 EF] / [CH4 content in whole gas (GRI/EPA 1996)] * [CO2 content in whole gas (EIA 1994)].
Compressor Stations (Transmission)
Station + Compressor Fugitive Emissions | kg/station | [CH4 EF] / [CH4 content in whole gas (GRI/EPA 1996)] * [CO2 content in whole gas (EIA 1994)].
Reciprocating Compressor | kg/compressor | [CH4 EF] / [CH4 content in whole gas (GRI/EPA 1996)] * [CO2 content in whole gas (EIA 1994)].
Centrifugal Compressor (total) | kg/compressor | [CH4 EF] / [CH4 content in whole gas (GRI/EPA 1996)] * [CO2 content in whole gas (EIA 1994)].
Centrifugal Compressor (wet seals) | kg/compressor | [CH4 EF] / [CH4 content in whole gas (GRI/EPA 1996)] * [CO2 content in whole gas (EIA 1994)].
Centrifugal Compressor (dry seals) | kg/compressor | [CH4 EF] / [CH4 content in whole gas (GRI/EPA 1996)] * [CO2 content in whole gas (EIA 1994)].
Compressor Stations (Storage)
Station | kg/station | [CH4 EF] / [CH4 content in whole gas (GRI/EPA 1996)] * [CO2 content in whole gas (EIA 1994)].
Reciprocating Compressor | kg/compressor | [CH4 EF] / [CH4 content in whole gas (GRI/EPA 1996)] * [CO2 content in whole gas (EIA 1994)].
Wells (Storage) | kg/well | [CH4 EF] / [CH4 content in whole gas (GRI/EPA 1996)] * [CO2 content in whole gas (EIA 1994)].
M&R (Trans. Co. Interconnect) | kg/station | [CH4 EF] / [CH4 content in whole gas (GRI/EPA 1996)] * [CO2 content in whole gas (EIA 1994)].
M&R (Farm Taps + Direct Sales) | kg/station | [CH4 EF] / [CH4 content in whole gas (GRI/EPA 1996)] * [CO2 content in whole gas (EIA 1994)].
Normal Operation
Dehydrator vents (Transmission) | kg/MMscf | [CH4 EF] / [CH4 content in whole gas (GRI/EPA 1996)] * [CO2 content in whole gas (EIA 1994)].
Dehydrator vents (Storage) | kg/MMscf | [CH4 EF] / [CH4 content in whole gas (GRI/EPA 1996)] * [CO2 content in whole gas (EIA 1994)].
Flaring (Transmission) | kg/station | 2015-2020: Calculated using year-specific GHGRP subpart W data (EPA 2021c). 1990-2014: Year 2015 emission factors. Refer to EPA 2018c for additional detail.
Flaring (Storage) | kg/station | 2015-2020: Calculated using year-specific GHGRP subpart W data (EPA 2021c). 1990-2014: Year 2015 emission factors. Refer to EPA 2018c for additional detail.
Compressor Exhaust
Engines (Transmission) | kg/MMHPhr | n/a - Not estimated to avoid double counting with fossil fuel combustion Inventory estimates.
Turbines (Transmission) | kg/MMHPhr | n/a - Not estimated to avoid double counting with fossil fuel combustion Inventory estimates.
Engines (Storage) | kg/MMHPhr | n/a - Not estimated to avoid double counting with fossil fuel combustion Inventory estimates.
Turbines (Storage) | kg/MMHPhr | n/a - Not estimated to avoid double counting with fossil fuel combustion Inventory estimates.
Generators (Engines) | kg/MMHPhr | n/a - Not estimated to avoid double counting with fossil fuel combustion Inventory estimates.
Generators (Turbines) | kg/MMHPhr | n/a - Not estimated to avoid double counting with fossil fuel combustion Inventory estimates.
Pneumatic Devices Trans + Stor
Pneumatic Devices Transmission | kg/device | 1990-1992: [CH4 EF] / [CH4 content in whole gas (GRI/EPA 1996)] * [CO2 content in whole gas (EIA 1994)]. 2011-2020: Calculated weighted average of bleed type emission factors. 1993-2010: Linear interpolation.
(High Bleed) | kg/device | 1990-2010: Not applicable. 2011-2020: Calculated using year-specific GHGRP subpart W data for each bleed type category (EPA 2021c). Refer to EPA 2018c for additional detail.
(Intermittent Bleed) | kg/device | 1990-2010: Not applicable. 2011-2020: Calculated using year-specific GHGRP subpart W data for each bleed type category (EPA 2021c). Refer to EPA 2018c for additional detail.
(Low Bleed) | kg/device | 1990-2010: Not applicable. 2011-2020: Calculated using year-specific GHGRP subpart W data for each bleed type category (EPA 2021c). Refer to EPA 2018c for additional detail.
Pneumatic Devices Storage | kg/device | 1990-1992: [CH4 EF] / [CH4 content in whole gas (GRI/EPA 1996)] * [CO2 content in whole gas (EIA 1994)]. 2011-2020: Calculated weighted average of bleed type emission factors. 1993-2010: Linear interpolation.
(High Bleed) | kg/device | 1990-2010: Not applicable. 2011-2020: Calculated using year-specific GHGRP subpart W data for each bleed type category (EPA 2021c). Refer to EPA 2018c for additional detail.
(Intermittent Bleed) | kg/device | 1990-2010: Not applicable. 2011-2020: Calculated using year-specific GHGRP subpart W data for each bleed type category (EPA 2021c). Refer to EPA 2018c for additional detail.
(Low Bleed) | kg/device | 1990-2010: Not applicable. 2011-2020: Calculated using year-specific GHGRP subpart W data for each bleed type category (EPA 2021c). Refer to EPA 2018c for additional detail.
Routine Maintenance/Upsets
Pipeline venting | kg/mile | 1990-2015: [CH4 EF] / [CH4 content in whole gas (GRI/EPA 1996)] * [CO2 content in whole gas (EIA 1994)]. 2016-2020: Calculated using year-specific GHGRP subpart W data (EPA 2021c). Refer to EPA 2019c for additional detail.
Station venting Trans + Storage
Station Venting Transmission | kg/station | [CH4 EF] / [CH4 content in whole gas (GRI/EPA 1996)] * [CO2 content in whole gas (EIA 1994)].
Station Venting Storage | kg/station | [CH4 EF] / [CH4 content in whole gas (GRI/EPA 1996)] * [CO2 content in whole gas (EIA 1994)].
LNG Storage
LNG Stations (eq. leaks, compressors, flares) | kg/facility | Calculated rolling 3-yr average of GHGRP subpart W RY2015-2020 data (EPA 2021c). Refer to EPA 2019b for additional detail.
LNG Station Blowdowns | kg/facility | [CH4 EF] / [CH4 content in whole gas (GRI/EPA 1996)] * [CO2 content in whole gas (EIA 1994)].
LNG Station Engine Exhaust | kg/MMHPhr | [CH4 EF] / [CH4 content in whole gas (GRI/EPA 1996)] * [CO2 content in whole gas (EIA 1994)].
LNG Station Turbine Exhaust | kg/MMHPhr | [CH4 EF] / [CH4 content in whole gas (GRI/EPA 1996)] * [CO2 content in whole gas (EIA 1994)].
LNG Import/Export Terminals
LNG Import Terminals (eq. leaks, compressors, flares) | kg/terminal | Calculated rolling 3-yr average of GHGRP subpart W RY2015-2020 data (EPA 2021c). Refer to EPA 2019b for additional detail.
LNG Import Terminal Blowdowns | kg/terminal | Calculated rolling 3-yr average of GHGRP subpart W RY2015-2020 data (EPA 2021c). Refer to EPA 2019b for additional detail.
LNG Import Terminal Engine Exhaust | kg/MMHPhr | [CH4 EF] / [CH4 content in whole gas (GRI/EPA 1996)] * [CO2 content in whole gas (EIA 1994)].
LNG Import Terminal Turbine Exhaust | kg/MMHPhr | [CH4 EF] / [CH4 content in whole gas (GRI/EPA 1996)] * [CO2 content in whole gas (EIA 1994)].
LNG Export Terminals (eq. leaks, compressors, flares) | kg/terminal | 2015-2020: Calculated using year-specific GHGRP subpart W data (EPA 2021c). 1990-2014: Year 2015 emission factors applied. Refer to EPA 2019b for additional detail.
LNG Export Terminal Blowdowns | kg/terminal | 2015-2020: Calculated using year-specific GHGRP subpart W data (EPA 2021c). 1990-2014: Year 2015 emission factors applied. Refer to EPA 2019b for additional detail.
LNG Export Terminal Engine Exhaust | kg/MMHPhr | [CH4 EF] / [CH4 content in whole gas (GRI/EPA 1996)] * [CO2 content in whole gas (EIA 1994)].
LNG Export Terminal Turbine Exhaust | kg/MMHPhr | [CH4 EF] / [CH4 content in whole gas (GRI/EPA 1996)] * [CO2 content in whole gas (EIA 1994)].
DISTRIBUTION
Pipeline Leaks
Mains - Cast Iron | kg/mile | [CH4 EF] / [CH4 content in whole gas (GRI/EPA 1996)] * [CO2 content in whole gas (EIA 1994)].
Mains - Unprotected steel | kg/mile | [CH4 EF] / [CH4 content in whole gas (GRI/EPA 1996)] * [CO2 content in whole gas (EIA 1994)].
Mains - Protected steel | kg/mile | [CH4 EF] / [CH4 content in whole gas (GRI/EPA 1996)] * [CO2 content in whole gas (EIA 1994)].
Mains - Plastic | kg/mile | [CH4 EF] / [CH4 content in whole gas (GRI/EPA 1996)] * [CO2 content in whole gas (EIA 1994)].
Total Pipeline Miles | kg/mile | N/A
Services - Unprotected steel | kg/service | [CH4 EF] / [CH4 content in whole gas (GRI/EPA 1996)] * [CO2 content in whole gas (EIA 1994)].
Services Protected steel | kg/service | [CH4 EF] / [CH4 content in whole gas (GRI/EPA 1996)] * [CO2 content in whole gas (EIA 1994)].
Services - Plastic | kg/service | [CH4 EF] / [CH4 content in whole gas (GRI/EPA 1996)] * [CO2 content in whole gas (EIA 1994)].
Services - Copper | kg/service | [CH4 EF] / [CH4 content in whole gas (GRI/EPA 1996)] * [CO2 content in whole gas (EIA 1994)].
Total Services | kg/service | N/A
Meter/Regulator (City Gates)
M&R >300 | kg/station | [CH4 EF] / [CH4 content in whole gas (GRI/EPA 1996)] * [CO2 content in whole gas (EIA 1994)].
M&R 100-300 | kg/station | [CH4 EF] / [CH4 content in whole gas (GRI/EPA 1996)] * [CO2 content in whole gas (EIA 1994)].
M&R <100 | kg/station | [CH4 EF] / [CH4 content in whole gas (GRI/EPA 1996)] * [CO2 content in whole gas (EIA 1994)].
Reg >300 | kg/station | [CH4 EF] / [CH4 content in whole gas (GRI/EPA 1996)] * [CO2 content in whole gas (EIA 1994)].
R-Vault >300 | kg/station | [CH4 EF] / [CH4 content in whole gas (GRI/EPA 1996)] * [CO2 content in whole gas (EIA 1994)].
Reg 100-300 | kg/station | [CH4 EF] / [CH4 content in whole gas (GRI/EPA 1996)] * [CO2 content in whole gas (EIA 1994)].
R-Vault 100-300 | kg/station | [CH4 EF] / [CH4 content in whole gas (GRI/EPA 1996)] * [CO2 content in whole gas (EIA 1994)].
Reg 40-100 | kg/station | [CH4 EF] / [CH4 content in whole gas (GRI/EPA 1996)] * [CO2 content in whole gas (EIA 1994)].
R-Vault 40-100 | kg/station | [CH4 EF] / [CH4 content in whole gas (GRI/EPA 1996)] * [CO2 content in whole gas (EIA 1994)].
Reg <40 | kg/station | [CH4 EF] / [CH4 content in whole gas (GRI/EPA 1996)] * [CO2 content in whole gas (EIA 1994)].
Customer Meters
Residential | kg/outdoor meter | [CH4 EF] / [CH4 content in whole gas (GRI/EPA 1996)] * [CO2 content in whole gas (EIA 1994)].
Commercial/Industry | kg/meter | [CH4 EF] / [CH4 content in whole gas (GRI/EPA 1996)] * [CO2 content in whole gas (EIA 1994)].
Rountine Maintenance
Pressure Relief Valve Releases | kg/mile main | [CH4 EF] / [CH4 content in whole gas (GRI/EPA 1996)] * [CO2 content in whole gas (EIA 1994)].
Pipeline Blowdown | kg/mile | [CH4 EF] / [CH4 content in whole gas (GRI/EPA 1996)] * [CO2 content in whole gas (EIA 1994)].
Upsets
Mishaps (Dig-ins) | kg/mile | [CH4 EF] / [CH4 content in whole gas (GRI/EPA 1996)] * [CO2 content in whole gas (EIA 1994)].
POST-METER
Residential | kg/NG house | n/a - Not estimated to avoid double counting with fossil fuel combustion Inventory estimates.
Commercial | kg/appliance | IPCC 2019
Industrial & EGUs | kg/BCF | IPCC 2019
Natural Gas Vehicles | kg/vehicle | IPCC 2019

## 3.6-14
Table 3.6-14: N2O Emissions (kt) for Natural Gas Systems, by Segment and Source, for All Years
Table Footnotes:
"NE" indicates value not estimated
"IE" indicates the emissions were included elsehwere (i.e., the emissions are included at an aggregated level)
[a] Plant grouped emission sources include fugitives, compressors, dehydrators, and flares
Segment/Source | 1990 | 1991 | 1992 | 1993 | 1994 | 1995 | 1996 | 1997 | 1998 | 1999 | 2000 | 2001 | 2002 | 2003 | 2004 | 2005 | 2006 | 2007 | 2008 | 2009 | 2010 | 2011 | 2012 | 2013 | 2014 | 2015 | 2016 | 2017 | 2018 | 2019 | 2020
EXPLORATION
Net Emissions | 0.0013381 | 0.0014296 | 0.0012587 | 0.0013958 | 0.0014312 | 0.0013833 | 0.0015142 | 0.0017922 | 0.0017523 | 0.0018546 | 0.002173 | 0.0027594 | 0.0025835 | 0.0030218 | 0.003496 | 0.0041094 | 0.0048752 | 0.0052369 | 0.0059152 | 0.0043048 | 0.004516 | 0.0052558 | 0.0034573 | 0.0038037 | 0.0028011 | 0.01086 | 0.00038068 | 0.00081867 | 0.00058951 | 0.00038977 | 0.0001676
Non-completion well testing - vented | NE | NE | NE | NE | NE | NE | NE | NE | NE | NE | NE | NE | NE | NE | NE | NE | NE | NE | NE | NE | NE | NE | NE | NE | NE | NE | NE | NE | NE | NE | NE
Non-completion well testing - flared | 0.00078578 | 0.00087899 | 0.00086118 | 0.00088785 | 0.00092802 | 0.00090594 | 0.00095972 | 0.0010145 | 0.0010494 | 0.0010528 | 0.0010823 | 0.0011835 | 0.0012213 | 0.0012905 | 0.0013443 | 0.0014197 | 0.0015187 | 0.0015917 | 0.0017077 | 0.0017322 | 0.0017673 | 0.0017899 | 0.0017955 | 0.0017787 | 0.0017533 | 0.0017713 | 2.5224e-07 | 4.4894e-05 | 1.2429e-05 | 9.8109e-06 | 0
HF Completions - Non-REC with Venting | NE | NE | NE | NE | NE | NE | NE | NE | NE | NE | NE | NE | NE | NE | NE | NE | NE | NE | NE | NE | NE | NE | NE | NE | NE | NE | NE | NE | NE | NE | NE
HF Completions - Non-REC with Flaring | 0.00054387 | 0.00054109 | 0.00038822 | 0.00049835 | 0.00049318 | 0.00046754 | 0.00054407 | 0.0007667 | 0.00069156 | 0.00079036 | 0.001079 | 0.0014775 | 0.001209 | 0.0014632 | 0.0017352 | 0.0020739 | 0.0024788 | 0.0025816 | 0.0028629 | 0.0016789 | 0.0017286 | 0.0022871 | 0.00045277 | 0.00057733 | 0.00039066 | 0.00034304 | 2.4237e-05 | 8.5435e-05 | 0.00010818 | 9.0932e-05 | 1.7104e-05
HF Completions - REC with Venting | NE | NE | NE | NE | NE | NE | NE | NE | NE | NE | NE | NE | NE | NE | NE | NE | NE | NE | NE | NE | NE | NE | NE | NE | NE | NE | NE | NE | NE | NE | NE
HF Completions - REC with Flaring | 0 | 0 | 0 | 0 | 0 | 0 | 0 | 0 | 0 | 0 | 0 | 8.5562e-05 | 0.00014002 | 0.0002542 | 0.00040192 | 0.00060047 | 0.00086126 | 0.0010465 | 0.0013263 | 0.000875 | 0.001001 | 0.0011593 | 0.0012091 | 0.0014349 | 0.00065237 | 0.0077896 | 0.00033792 | 0.00067622 | 0.00039293 | 0.00028903 | 0.00015049
Non-HF Completions - vented | NE | NE | NE | NE | NE | NE | NE | NE | NE | NE | NE | NE | NE | NE | NE | NE | NE | NE | NE | NE | NE | NE | NE | NE | NE | NE | NE | NE | NE | NE | NE
Non-HF Completions - flared | 8.4923e-06 | 9.4996e-06 | 9.3072e-06 | 9.5954e-06 | 1.003e-05 | 9.7909e-06 | 1.0372e-05 | 1.0964e-05 | 1.1341e-05 | 1.1378e-05 | 1.1697e-05 | 1.2791e-05 | 1.3199e-05 | 1.3947e-05 | 1.4529e-05 | 1.5343e-05 | 1.6414e-05 | 1.7202e-05 | 1.8456e-05 | 1.8721e-05 | 1.91e-05 | 1.9345e-05 | 0 | 1.2764e-05 | 4.7192e-06 | 0.00095608 | 1.8267e-05 | 1.2126e-05 | 7.5965e-05 | 0 | 0
Well Drilling | NE | NE | NE | NE | NE | NE | NE | NE | NE | NE | NE | NE | NE | NE | NE | NE | NE | NE | NE | NE | NE | NE | NE | NE | NE | NE | NE | NE | NE | NE | NE
PRODUCTION
Net Emissions | 0.014491 | 0.014989 | 0.015208 | 0.015667 | 0.016273 | 0.016738 | 0.017564 | 0.01801 | 0.018157 | 0.017651 | 0.018164 | 0.018502 | 0.01853 | 0.018586 | 0.019123 | 0.019446 | 0.019755 | 0.020828 | 0.023109 | 0.023273 | 0.024698 | 0.027244 | 0.027405 | 0.030352 | 0.03024 | 0.032916 | 0.029828 | 0.014449 | 0.015668 | 0.018743 | 0.014405
Gas Wells
Non-associated Gas Wells (less fractured wells) | NE | NE | NE | NE | NE | NE | NE | NE | NE | NE | NE | NE | NE | NE | NE | NE | NE | NE | NE | NE | NE | NE | NE | NE | NE | NE | NE | NE | NE | NE | NE
Gas Wells with Hydraulic Fracturing | NE | NE | NE | NE | NE | NE | NE | NE | NE | NE | NE | NE | NE | NE | NE | NE | NE | NE | NE | NE | NE | NE | NE | NE | NE | NE | NE | NE | NE | NE | NE
Well Pad Equipment
Heaters | NE | NE | NE | NE | NE | NE | NE | NE | NE | NE | NE | NE | NE | NE | NE | NE | NE | NE | NE | NE | NE | NE | NE | NE | NE | NE | NE | NE | NE | NE | NE
Separators | NE | NE | NE | NE | NE | NE | NE | NE | NE | NE | NE | NE | NE | NE | NE | NE | NE | NE | NE | NE | NE | NE | NE | NE | NE | NE | NE | NE | NE | NE | NE
Dehydrators | NE | NE | NE | NE | NE | NE | NE | NE | NE | NE | NE | NE | NE | NE | NE | NE | NE | NE | NE | NE | NE | NE | NE | NE | NE | NE | NE | NE | NE | NE | NE
Meters/Piping | NE | NE | NE | NE | NE | NE | NE | NE | NE | NE | NE | NE | NE | NE | NE | NE | NE | NE | NE | NE | NE | NE | NE | NE | NE | NE | NE | NE | NE | NE | NE
Compressors | NE | NE | NE | NE | NE | NE | NE | NE | NE | NE | NE | NE | NE | NE | NE | NE | NE | NE | NE | NE | NE | NE | NE | NE | NE | NE | NE | NE | NE | NE | NE
Well Workovers
HF Workovers - Non-REC with Venting | NE | NE | NE | NE | NE | NE | NE | NE | NE | NE | NE | NE | NE | NE | NE | NE | NE | NE | NE | NE | NE | NE | NE | NE | NE | NE | NE | NE | NE | NE | NE
HF Workovers - Non-REC with Flaring | 0.00010474 | 0.00013693 | 0.00013265 | 0.00014304 | 0.00015428 | 0.00015592 | 0.0001694 | 0.00018337 | 0.00019105 | 0.00019364 | 0.0002111 | 0.00023441 | 0.00024686 | 0.00026701 | 0.00028099 | 0.00030995 | 0.00033835 | 0.00036091 | 0.0003991 | 0.00041302 | 0.00042937 | 0.0011535 | 3.5507e-05 | 0.0001186 | 0.00017723 | 6.5549e-05 | 2.1639e-05 | 8.7808e-05 | 0.00018134 | 0.00014432 | 8.0537e-06
HF Workovers - REC with Venting | NE | NE | NE | NE | NE | NE | NE | NE | NE | NE | NE | NE | NE | NE | NE | NE | NE | NE | NE | NE | NE | NE | NE | NE | NE | NE | NE | NE | NE | NE | NE
HF Workovers - REC with Flaring | 0 | 0 | 0 | 0 | 0 | 0 | 0 | 0 | 0 | 0 | 0 | 2.2808e-07 | 4.8038e-07 | 7.7939e-07 | 1.0936e-06 | 1.5079e-06 | 1.9753e-06 | 2.4582e-06 | 3.1065e-06 | 3.6168e-06 | 4.1777e-06 | 4.7251e-06 | 1.7192e-05 | 8.0484e-05 | 6.7943e-06 | 0.0014149 | 8.5273e-05 | 0.00054797 | 1.0942e-05 | 3.0873e-05 | 5.6865e-06
Non-HF Workovers - vented | NE | NE | NE | NE | NE | NE | NE | NE | NE | NE | NE | NE | NE | NE | NE | NE | NE | NE | NE | NE | NE | NE | NE | NE | NE | NE | NE | NE | NE | NE | NE
Non-HF Workovers - flared | 0 | 0 | 0 | 3.9132e-07 | 8.0533e-07 | 1.158e-06 | 1.6132e-06 | 2.1029e-06 | 2.5992e-06 | 3.024e-06 | 3.4243e-06 | 4.1698e-06 | 4.7149e-06 | 5.3896e-06 | 6.0797e-06 | 6.7266e-06 | 7.6229e-06 | 8.4335e-06 | 9.3975e-06 | 9.9426e-06 | 1.0549e-05 | 1.111e-05 | 0 | 0.0020497 | 1.1689e-06 | 5.9032e-05 | 1.1529e-06 | 8.6796e-08 | 2.1075e-07 | 3.3893e-07 | 1.1565e-08
Produced Water
Natural Gas Wells | NE | NE | NE | NE | NE | NE | NE | NE | NE | NE | NE | NE | NE | NE | NE | NE | NE | NE | NE | NE | NE | NE | NE | NE | NE | NE | NE | NE | NE | NE | NE
Normal Operations
Pneumatic Device Vents | NE | NE | NE | NE | NE | NE | NE | NE | NE | NE | NE | NE | NE | NE | NE | NE | NE | NE | NE | NE | NE | NE | NE | NE | NE | NE | NE | NE | NE | NE | NE
(Low Bleed) | IE | IE | IE | IE | IE | IE | IE | IE | IE | IE | IE | IE | IE | IE | IE | IE | IE | IE | IE | IE | IE | IE | IE | IE | IE | IE | IE | IE | IE | IE | IE
(High Bleed) | IE | IE | IE | IE | IE | IE | IE | IE | IE | IE | IE | IE | IE | IE | IE | IE | IE | IE | IE | IE | IE | IE | IE | IE | IE | IE | IE | IE | IE | IE | IE
(Intermittent Bleed) | IE | IE | IE | IE | IE | IE | IE | IE | IE | IE | IE | IE | IE | IE | IE | IE | IE | IE | IE | IE | IE | IE | IE | IE | IE | IE | IE | IE | IE | IE | IE
Chemical Injection Pumps | NE | NE | NE | NE | NE | NE | NE | NE | NE | NE | NE | NE | NE | NE | NE | NE | NE | NE | NE | NE | NE | NE | NE | NE | NE | NE | NE | NE | NE | NE | NE
Kimray Pumps | NE | NE | NE | NE | NE | NE | NE | NE | NE | NE | NE | NE | NE | NE | NE | NE | NE | NE | NE | NE | NE | NE | NE | NE | NE | NE | NE | NE | NE | NE | NE
Dehydrator Vents | NE | NE | NE | NE | NE | NE | NE | NE | NE | NE | NE | NE | NE | NE | NE | NE | NE | NE | NE | NE | NE | NE | NE | NE | NE | NE | NE | NE | NE | NE | NE
Misc. Onshore Production Flaring (220 - Gulf Coast Basin [LA TX]) | 0 | 0 | 0 | 6.0761e-05 | 0.0001219 | 0.000189 | 0.00026504 | 0.0003263 | 0.00039261 | 0.00044641 | 0.00053075 | 0.00059076 | 0.00061098 | 0.00064846 | 0.00069331 | 0.00071516 | 0.00075389 | 0.00078179 | 0.00080657 | 0.00075062 | 0.00072583 | 0.00078706 | 0.00093208 | 0.0011127 | 0.0013125 | 0.0014733 | 0.00046128 | 0.00031507 | 0.0003139 | 0.00054601 | 0.00042776
Misc. Onshore Production Flaring (395 - Williston Basin) | 0 | 0 | 0 | 0 | 0 | 0 | 0 | 0 | 0 | 0 | 0 | 0 | 0 | 0 | 0 | 0 | 0 | 0 | 0 | 0 | 0 | 0 | 0 | 0 | 0 | 0 | 0 | 1.4085e-05 | 9.3647e-06 | 5.1523e-06 | 1.031e-05
Misc. Onshore Production Flaring (430 - Permian Basin) | 0 | 0 | 0 | 3.6748e-05 | 7.2219e-05 | 0.00010829 | 0.00014937 | 0.00018705 | 0.00022409 | 0.00025293 | 0.00029273 | 0.00033659 | 0.00036406 | 0.00039959 | 0.00044335 | 0.00042268 | 0.0004618 | 0.00050025 | 0.0005344 | 0.00055117 | 0.00055624 | 0.00056719 | 0.00062332 | 0.00071091 | 0.00087285 | 0.0010462 | 0.0009144 | 0.0011431 | 0.0011539 | 0.0019904 | 0.0011304
Misc. Onshore Production Flaring (Other Basins) | 0 | 0 | 0 | 9.243e-06 | 1.9382e-05 | 2.9592e-05 | 4.0277e-05 | 5.0777e-05 | 6.0586e-05 | 6.9458e-05 | 8.2529e-05 | 9.3866e-05 | 0.00010599 | 0.00012018 | 0.00013641 | 0.0001535 | 0.00016935 | 0.00019575 | 0.00022903 | 0.00025281 | 0.00028291 | 0.00032828 | 0.00036134 | 0.00038171 | 0.00041459 | 0.00045114 | 0.00076135 | 0.00042017 | 0.0007222 | 0.00062665 | 0.00043537
Condensate Tank Vents
Large Tanks w/Flares | 0.0004213 | 0.0004132 | 0.0004007 | 0.00041919 | 0.00043807 | 0.000392 | 0.00042307 | 0.00043806 | 0.0004533 | 0.00048617 | 0.00044932 | 0.00050505 | 0.00052592 | 0.000515 | 0.00049889 | 0.00052941 | 0.00059411 | 0.00059724 | 0.00064451 | 0.00064297 | 0.00088351 | 0.00097147 | 0.0011913 | 0.0014316 | 0.0014981 | 0.0015134 | 0.00114 | 0.0010754 | 0.00095185 | 0.00065581 | 0.00059256
Large Tanks w/VRU | NE | NE | NE | NE | NE | NE | NE | NE | NE | NE | NE | NE | NE | NE | NE | NE | NE | NE | NE | NE | NE | NE | NE | NE | NE | NE | NE | NE | NE | NE | NE
Large Tanks w/o Control | NE | NE | NE | NE | NE | NE | NE | NE | NE | NE | NE | NE | NE | NE | NE | NE | NE | NE | NE | NE | NE | NE | NE | NE | NE | NE | NE | NE | NE | NE | NE
Small Tanks w/Flares | 0 | 3.4442e-06 | 6.5695e-06 | 1.0141e-05 | 1.3904e-05 | 1.5308e-05 | 1.9517e-05 | 2.3216e-05 | 2.7043e-05 | 3.2146e-05 | 3.2528e-05 | 3.964e-05 | 4.4392e-05 | 4.6433e-05 | 4.7772e-05 | 5.3576e-05 | 6.3271e-05 | 6.6683e-05 | 7.5198e-05 | 7.8164e-05 | 0.00011162 | 0.00012724 | 0.00015604 | 0.00018752 | 0.00019622 | 0.00019823 | 4.2155e-05 | 0.00014041 | 8.0854e-05 | 4.9024e-05 | 2.0167e-05
Small Tanks w/o Flares | NE | NE | NE | NE | NE | NE | NE | NE | NE | NE | NE | NE | NE | NE | NE | NE | NE | NE | NE | NE | NE | NE | NE | NE | NE | NE | NE | NE | NE | NE | NE
Malfunctioning Separator Dump Valves | NE | NE | NE | NE | NE | NE | NE | NE | NE | NE | NE | NE | NE | NE | NE | NE | NE | NE | NE | NE | NE | NE | NE | NE | NE | NE | NE | NE | NE | NE | NE
Compressor Exhaust Vented
Gas Engines | NE | NE | NE | NE | NE | NE | NE | NE | NE | NE | NE | NE | NE | NE | NE | NE | NE | NE | NE | NE | NE | NE | NE | NE | NE | NE | NE | NE | NE | NE | NE
Liquids Unloading
Liquids Unloading with Plunger Lifts | NE | NE | NE | NE | NE | NE | NE | NE | NE | NE | NE | NE | NE | NE | NE | NE | NE | NE | NE | NE | NE | NE | NE | NE | NE | NE | NE | NE | NE | NE | NE
Liquids Unloading without Plunger Lifts | NE | NE | NE | NE | NE | NE | NE | NE | NE | NE | NE | NE | NE | NE | NE | NE | NE | NE | NE | NE | NE | NE | NE | NE | NE | NE | NE | NE | NE | NE | NE
Blowdowns
Vessel BD | NE | NE | NE | NE | NE | NE | NE | NE | NE | NE | NE | NE | NE | NE | NE | NE | NE | NE | NE | NE | NE | NE | NE | NE | NE | NE | NE | NE | NE | NE | NE
Compressor BD | NE | NE | NE | NE | NE | NE | NE | NE | NE | NE | NE | NE | NE | NE | NE | NE | NE | NE | NE | NE | NE | NE | NE | NE | NE | NE | NE | NE | NE | NE | NE
Compressor Starts | NE | NE | NE | NE | NE | NE | NE | NE | NE | NE | NE | NE | NE | NE | NE | NE | NE | NE | NE | NE | NE | NE | NE | NE | NE | NE | NE | NE | NE | NE | NE
Upsets
Pressure Relief Valves | NE | NE | NE | NE | NE | NE | NE | NE | NE | NE | NE | NE | NE | NE | NE | NE | NE | NE | NE | NE | NE | NE | NE | NE | NE | NE | NE | NE | NE | NE | NE
Offshore
GOM Federal Waters, Vent/Leak | NE | NE | NE | NE | NE | NE | NE | NE | NE | NE | NE | NE | NE | NE | NE | NE | NE | NE | NE | NE | NE | NE | NE | NE | NE | NE | NE | NE | NE | NE | NE
GOM State Waters, Vent/Leak | NE | NE | NE | NE | NE | NE | NE | NE | NE | NE | NE | NE | NE | NE | NE | NE | NE | NE | NE | NE | NE | NE | NE | NE | NE | NE | NE | NE | NE | NE | NE
Alaska State Waters, Vent/Leak | NE | NE | NE | NE | NE | NE | NE | NE | NE | NE | NE | NE | NE | NE | NE | NE | NE | NE | NE | NE | NE | NE | NE | NE | NE | NE | NE | NE | NE | NE | NE
GOM Federal Waters, Flare | 0.00075297 | 0.0007221 | 0.0005332 | 0.000533 | 0.00054608 | 0.00064462 | 0.00079636 | 0.0010086 | 0.001033 | 0.0007791 | 0.00066778 | 0.00066981 | 0.00068783 | 0.00050667 | 0.00053813 | 0.0005905 | 0.00047878 | 0.00052219 | 0.0011767 | 0.0011234 | 0.001503 | 0.0014342 | 0.0010362 | 0.00074117 | 0.00083643 | 0.00059587 | 0.00048737 | 0.0003975 | 0.00039203 | 0.00042227 | 0.00044743
GOM State Waters, Flare | 6.9368e-05 | 5.9109e-05 | 5.8721e-05 | 6.6556e-05 | 9.3134e-05 | 0.00010285 | 0.00013579 | 0.00018479 | 0.00018568 | 0.00013333 | 0.0001065 | 0.00011463 | 0.00012721 | 8.2765e-05 | 8.1008e-05 | 0.00010341 | 9.474e-05 | 9.8987e-05 | 0.00028448 | 0.00023637 | 0.0003237 | 0.00034452 | 0.00035876 | 0.00028006 | 0.00034575 | 0.00019326 | 0.00016784 | 0.00015737 | 0.00023555 | 0 | 0
Alaska State Waters, Flare | 0.0003472 | 0.00036955 | 0.00040536 | 0.00038657 | 0.00036613 | 0.00038434 | 0.00043655 | 0.00042531 | 0.00045942 | 0.00043621 | 0.00042155 | 0.00041953 | 0.00037776 | 0.00031238 | 0.00026948 | 0.00027488 | 0.00022756 | 0.00017934 | 0.0001647 | 0.00016246 | 0.00015317 | 0.00013537 | 0.00012078 | 9.9597e-05 | 8.3103e-05 | 6.0391e-05 | 4.5983e-05 | 6.3889e-05 | 3.3284e-05 | 0 | 0
Gathering and Boosting
G&B Stations
Tanks | 0.00047949 | 0.00049783 | 0.0005123 | 0.00052471 | 0.00054142 | 0.00055145 | 0.0005669 | 0.0005689 | 0.0005669 | 0.00055533 | 0.00057583 | 0.0005806 | 0.00057836 | 0.00058767 | 0.00060434 | 0.00061026 | 0.00062071 | 0.00065635 | 0.00070384 | 0.00071382 | 0.00073877 | 0.0008012 | 0.00084588 | 0.00086785 | 0.00091794 | 0.00096851 | 0.0009647 | 0.0022463 | 0.0012185 | 0.0012006 | 0.0014646
Dehy Vents - Large units | 0.010142 | 0.01053 | 0.010836 | 0.011098 | 0.011452 | 0.011664 | 0.01199 | 0.012033 | 0.011991 | 0.011746 | 0.012179 | 0.01228 | 0.012233 | 0.01243 | 0.012782 | 0.012908 | 0.013129 | 0.013882 | 0.014887 | 0.015098 | 0.015626 | 0.016946 | 0.017891 | 0.018356 | 0.019415 | 0.020485 | 0.020367 | 0.0032705 | 0.0033643 | 0.0034394 | 0.004838
Dehy Vents - Small units | 0 | 0 | 0 | 0 | 0 | 0 | 0 | 0 | 0 | 0 | 0 | 0 | 0 | 0 | 0 | 0 | 0 | 0 | 0 | 0 | 0 | 0 | 0 | 0 | 0 | 0 | 1.2156e-06 | 0.00014712 | 8.5185e-05 | 8.7377e-05 | 3.742e-06
Flare Stacks | 0.0021738 | 0.002257 | 0.0023225 | 0.0023788 | 0.0024545 | 0.0025 | 0.0025701 | 0.0025791 | 0.0025701 | 0.0025176 | 0.0026106 | 0.0026322 | 0.002622 | 0.0026642 | 0.0027398 | 0.0027666 | 0.002814 | 0.0029756 | 0.0031909 | 0.0032362 | 0.0033493 | 0.0036323 | 0.0038349 | 0.0039344 | 0.0041615 | 0.0043908 | 0.0043666 | 0.0044225 | 0.0069144 | 0.0095449 | 0.0050213
G&B Pipeline Leaks | NE | NE | NE | NE | NE | NE | NE | NE | NE | NE | NE | NE | NE | NE | NE | NE | NE | NE | NE | NE | NE | NE | NE | NE | NE | NE | NE | NE | NE | NE | NE
G&B Pipeline Blowdowns | NE | NE | NE | NE | NE | NE | NE | NE | NE | NE | NE | NE | NE | NE | NE | NE | NE | NE | NE | NE | NE | NE | NE | NE | NE | NE | NE | NE | NE | NE | NE
GAS PROCESSING PLANTS
Net Emissions | 0 | 0 | 0 | 0.0011085 | 0.0022139 | 0.0030918 | 0.0038048 | 0.004695 | 0.0051118 | 0.0062096 | 0.0071455 | 0.0078326 | 0.0090082 | 0.0096403 | 0.01048 | 0.011234 | 0.012205 | 0.013146 | 0.014096 | 0.015028 | 0.016077 | 0.01758 | 0.01758 | 0.018856 | 0.019349 | 0.019349 | 0.012522 | 0.0099835 | 0.011317 | 0.019089 | 0.015991
Plant Grouped Emission Sources[a] | NE | NE | NE | NE | NE | NE | NE | NE | NE | NE | NE | NE | NE | NE | NE | NE | NE | NE | NE | NE | NE | NE | NE | NE | NE | NE | NE | NE | NE | NE | NE
Plant Fugitives | NE | NE | NE | NE | NE | NE | NE | NE | NE | NE | NE | NE | NE | NE | NE | NE | NE | NE | NE | NE | NE | NE | NE | NE | NE | NE | NE | NE | NE | NE | NE
Recip. Compressors | NE | NE | NE | NE | NE | NE | NE | NE | NE | NE | NE | NE | NE | NE | NE | NE | NE | NE | NE | NE | NE | NE | NE | NE | NE | NE | NE | NE | NE | NE | NE
Centrifugal Compressors (wet seals) | NE | NE | NE | NE | NE | NE | NE | NE | NE | NE | NE | NE | NE | NE | NE | NE | NE | NE | NE | NE | NE | NE | NE | NE | NE | NE | NE | NE | NE | NE | NE
Centrifugal Compressors (dry seals) | NE | NE | NE | NE | NE | NE | NE | NE | NE | NE | NE | NE | NE | NE | NE | NE | NE | NE | NE | NE | NE | NE | NE | NE | NE | NE | NE | NE | NE | NE | NE
Dehydrators | NE | NE | NE | NE | NE | NE | NE | NE | NE | NE | NE | NE | NE | NE | NE | NE | NE | NE | NE | NE | NE | NE | NE | NE | NE | NE | NE | NE | NE | NE | NE
Flares | 0 | 0 | 0 | 0.0011085 | 0.0022139 | 0.0030918 | 0.0038048 | 0.004695 | 0.0051118 | 0.0062096 | 0.0071455 | 0.0078326 | 0.0090082 | 0.0096403 | 0.01048 | 0.011234 | 0.012205 | 0.013146 | 0.014096 | 0.015028 | 0.016077 | 0.01758 | 0.01758 | 0.018856 | 0.019349 | 0.019349 | 0.012522 | 0.0099835 | 0.011317 | 0.019089 | 0.015991
Normal Operations
Compressor Exhaust
Gas Engines | NE | NE | NE | NE | NE | NE | NE | NE | NE | NE | NE | NE | NE | NE | NE | NE | NE | NE | NE | NE | NE | NE | NE | NE | NE | NE | NE | NE | NE | NE | NE
Gas Turbines | NE | NE | NE | NE | NE | NE | NE | NE | NE | NE | NE | NE | NE | NE | NE | NE | NE | NE | NE | NE | NE | NE | NE | NE | NE | NE | NE | NE | NE | NE | NE
AGR Vents | NE | NE | NE | NE | NE | NE | NE | NE | NE | NE | NE | NE | NE | NE | NE | NE | NE | NE | NE | NE | NE | NE | NE | NE | NE | NE | NE | NE | NE | NE | NE
Pneumatic Devices | NE | NE | NE | NE | NE | NE | NE | NE | NE | NE | NE | NE | NE | NE | NE | NE | NE | NE | NE | NE | NE | NE | NE | NE | NE | NE | NE | NE | NE | NE | NE
Blowdowns/Venting | NE | NE | NE | NE | NE | NE | NE | NE | NE | NE | NE | NE | NE | NE | NE | NE | NE | NE | NE | NE | NE | NE | NE | NE | NE | NE | NE | NE | NE | NE | NE
TRANSMISSION AND STORAGE
Net Emissions | 0.00086094 | 0.00087494 | 0.0008866 | 0.00089645 | 0.0009063 | 0.00091615 | 0.000926 | 0.00093586 | 0.00094571 | 0.00095556 | 0.00096541 | 0.00098973 | 0.00099958 | 0.0010239 | 0.0010224 | 0.0010354 | 0.0010348 | 0.0010334 | 0.0010767 | 0.0010903 | 0.0011266 | 0.0011404 | 0.0011569 | 0.0011526 | 0.0011625 | 0.0011624 | 0.0012829 | 0.0015516 | 0.00078516 | 0.0021128 | 0.0035903
Pipeline Leaks | NE | NE | NE | NE | NE | NE | NE | NE | NE | NE | NE | NE | NE | NE | NE | NE | NE | NE | NE | NE | NE | NE | NE | NE | NE | NE | NE | NE | NE | NE | NE
Compressor Stations (Transmission)
Station Total Emissions | NE | NE | NE | NE | NE | NE | NE | NE | NE | NE | NE | NE | NE | NE | NE | NE | NE | NE | NE | NE | NE | NE | NE | NE | NE | NE | NE | NE | NE | NE | NE
Station + Compressor Fugitive Emissions | IE | IE | IE | IE | IE | IE | IE | IE | IE | IE | IE | IE | IE | IE | IE | IE | IE | IE | IE | IE | IE | IE | IE | IE | IE | IE | IE | IE | IE | IE | IE
Reciprocating Compressor | IE | IE | IE | IE | IE | IE | IE | IE | IE | IE | IE | IE | IE | IE | IE | IE | IE | IE | IE | IE | IE | IE | IE | IE | IE | IE | IE | IE | IE | IE | IE
Centrifugal Compressor (wet seals) | IE | IE | IE | IE | IE | IE | IE | IE | IE | IE | IE | IE | IE | IE | IE | IE | IE | IE | IE | IE | IE | IE | IE | IE | IE | IE | IE | IE | IE | IE | IE
Centrifugal Compressor (dry seals) | IE | IE | IE | IE | IE | IE | IE | IE | IE | IE | IE | IE | IE | IE | IE | IE | IE | IE | IE | IE | IE | IE | IE | IE | IE | IE | IE | IE | IE | IE | IE
Compressor Stations (Storage)
Station Total Emissions | NE | NE | NE | NE | NE | NE | NE | NE | NE | NE | NE | NE | NE | NE | NE | NE | NE | NE | NE | NE | NE | NE | NE | NE | NE | NE | NE | NE | NE | NE | NE
Station + Compressor Fugitive Emissions | IE | IE | IE | IE | IE | IE | IE | IE | IE | IE | IE | IE | IE | IE | IE | IE | IE | IE | IE | IE | IE | IE | IE | IE | IE | IE | IE | IE | IE | IE | IE
Reciprocating Compressor | IE | IE | IE | IE | IE | IE | IE | IE | IE | IE | IE | IE | IE | IE | IE | IE | IE | IE | IE | IE | IE | IE | IE | IE | IE | IE | IE | IE | IE | IE | IE
Wells (Storage) | NE | NE | NE | NE | NE | NE | NE | NE | NE | NE | NE | NE | NE | NE | NE | NE | NE | NE | NE | NE | NE | NE | NE | NE | NE | NE | NE | NE | NE | NE | NE
M&R (Trans. Co. Interconnect) | NE | NE | NE | NE | NE | NE | NE | NE | NE | NE | NE | NE | NE | NE | NE | NE | NE | NE | NE | NE | NE | NE | NE | NE | NE | NE | NE | NE | NE | NE | NE
M&R (Farm Taps + Direct Sales) | NE | NE | NE | NE | NE | NE | NE | NE | NE | NE | NE | NE | NE | NE | NE | NE | NE | NE | NE | NE | NE | NE | NE | NE | NE | NE | NE | NE | NE | NE | NE
Normal Operation
Dehydrator vents (Transmission) | NE | NE | NE | NE | NE | NE | NE | NE | NE | NE | NE | NE | NE | NE | NE | NE | NE | NE | NE | NE | NE | NE | NE | NE | NE | NE | NE | NE | NE | NE | NE
Dehydrator vents (Storage) | NE | NE | NE | NE | NE | NE | NE | NE | NE | NE | NE | NE | NE | NE | NE | NE | NE | NE | NE | NE | NE | NE | NE | NE | NE | NE | NE | NE | NE | NE | NE
Flaring (Transmission) | 0.00013507 | 0.00013597 | 0.00013486 | 0.00013384 | 0.00013282 | 0.00013181 | 0.00013079 | 0.00012977 | 0.00012875 | 0.00012773 | 0.00012671 | 0.0001257 | 0.00012468 | 0.00012366 | 0.00012264 | 0.00012162 | 0.0001206 | 0.00011958 | 0.00011857 | 0.00011755 | 0.00011653 | 0.00011551 | 0.0001237 | 0.00013362 | 0.0001435 | 0.00014432 | 4.576e-05 | 7.04e-05 | 9.504e-05 | 0.00018656 | 0.00022528
Flaring (Storage) | 4.7734e-05 | 4.952e-05 | 5.0981e-05 | 5.0541e-05 | 5.01e-05 | 4.966e-05 | 4.9219e-05 | 4.8779e-05 | 4.8339e-05 | 4.7898e-05 | 4.7458e-05 | 4.7017e-05 | 4.6577e-05 | 4.6137e-05 | 4.5696e-05 | 4.5256e-05 | 4.5608e-05 | 4.5256e-05 | 4.6196e-05 | 4.6314e-05 | 4.6431e-05 | 4.6784e-05 | 4.6784e-05 | 4.7019e-05 | 4.7019e-05 | 4.6078e-05 | 6.5323e-05 | 4.3165e-05 | 2.0979e-05 | 2.7626e-05 | 0.00012585
Compressor Exhaust
Engines (Transmission) | NE | NE | NE | NE | NE | NE | NE | NE | NE | NE | NE | NE | NE | NE | NE | NE | NE | NE | NE | NE | NE | NE | NE | NE | NE | NE | NE | NE | NE | NE | NE
Turbines (Transmission) | NE | NE | NE | NE | NE | NE | NE | NE | NE | NE | NE | NE | NE | NE | NE | NE | NE | NE | NE | NE | NE | NE | NE | NE | NE | NE | NE | NE | NE | NE | NE
Engines (Storage) | NE | NE | NE | NE | NE | NE | NE | NE | NE | NE | NE | NE | NE | NE | NE | NE | NE | NE | NE | NE | NE | NE | NE | NE | NE | NE | NE | NE | NE | NE | NE
Turbines (Storage) | NE | NE | NE | NE | NE | NE | NE | NE | NE | NE | NE | NE | NE | NE | NE | NE | NE | NE | NE | NE | NE | NE | NE | NE | NE | NE | NE | NE | NE | NE | NE
Generators (Engines) | NE | NE | NE | NE | NE | NE | NE | NE | NE | NE | NE | NE | NE | NE | NE | NE | NE | NE | NE | NE | NE | NE | NE | NE | NE | NE | NE | NE | NE | NE | NE
Generators (Turbines) | NE | NE | NE | NE | NE | NE | NE | NE | NE | NE | NE | NE | NE | NE | NE | NE | NE | NE | NE | NE | NE | NE | NE | NE | NE | NE | NE | NE | NE | NE | NE
Pneumatic Devices Trans + Stor
Pneumatic Devices Transmission | NE | NE | NE | NE | NE | NE | NE | NE | NE | NE | NE | NE | NE | NE | NE | NE | NE | NE | NE | NE | NE | NE | NE | NE | NE | NE | NE | NE | NE | NE | NE
(High Bleed) | IE | IE | IE | IE | IE | IE | IE | IE | IE | IE | IE | IE | IE | IE | IE | IE | IE | IE | IE | IE | IE | IE | IE | IE | IE | IE | IE | IE | IE | IE | IE
(Intermittent Bleed) | IE | IE | IE | IE | IE | IE | IE | IE | IE | IE | IE | IE | IE | IE | IE | IE | IE | IE | IE | IE | IE | IE | IE | IE | IE | IE | IE | IE | IE | IE | IE
(Low Bleed) | IE | IE | IE | IE | IE | IE | IE | IE | IE | IE | IE | IE | IE | IE | IE | IE | IE | IE | IE | IE | IE | IE | IE | IE | IE | IE | IE | IE | IE | IE | IE
Pneumatic Devices Storage | NE | NE | NE | NE | NE | NE | NE | NE | NE | NE | NE | NE | NE | NE | NE | NE | NE | NE | NE | NE | NE | NE | NE | NE | NE | NE | NE | NE | NE | NE | NE
(High Bleed) | IE | IE | IE | IE | IE | IE | IE | IE | IE | IE | IE | IE | IE | IE | IE | IE | IE | IE | IE | IE | IE | IE | IE | IE | IE | IE | IE | IE | IE | IE | IE
(Intermittent Bleed) | IE | IE | IE | IE | IE | IE | IE | IE | IE | IE | IE | IE | IE | IE | IE | IE | IE | IE | IE | IE | IE | IE | IE | IE | IE | IE | IE | IE | IE | IE | IE
(Low Bleed) | IE | IE | IE | IE | IE | IE | IE | IE | IE | IE | IE | IE | IE | IE | IE | IE | IE | IE | IE | IE | IE | IE | IE | IE | IE | IE | IE | IE | IE | IE | IE
Routine Maintenance/Upsets
Pipeline venting | NE | NE | NE | NE | NE | NE | NE | NE | NE | NE | NE | NE | NE | NE | NE | NE | NE | NE | NE | NE | NE | NE | NE | NE | NE | NE | NE | NE | NE | NE | NE
Station venting Trans + Storage
Station Venting Transmission | NE | NE | NE | NE | NE | NE | NE | NE | NE | NE | NE | NE | NE | NE | NE | NE | NE | NE | NE | NE | NE | NE | NE | NE | NE | NE | NE | NE | NE | NE | NE
Station Venting Storage | NE | NE | NE | NE | NE | NE | NE | NE | NE | NE | NE | NE | NE | NE | NE | NE | NE | NE | NE | NE | NE | NE | NE | NE | NE | NE | NE | NE | NE | NE | NE
LNG Storage
LNG Stations (flares) | 0.0006492 | 0.00066051 | 0.00067182 | 0.00068313 | 0.00069444 | 0.00070575 | 0.00071706 | 0.00072837 | 0.00073968 | 0.00075099 | 0.0007623 | 0.00077361 | 0.00078493 | 0.00079624 | 0.00079624 | 0.00079624 | 0.00079624 | 0.00079624 | 0.00079624 | 0.00079624 | 0.00080453 | 0.00080453 | 0.00081282 | 0.00081282 | 0.00081282 | 0.00081282 | 0.00077965 | 0.00078794 | 0 | 0 | 6.6667e-06
LNG Station Blowdowns | NE | NE | NE | NE | NE | NE | NE | NE | NE | NE | NE | NE | NE | NE | NE | NE | NE | NE | NE | NE | NE | NE | NE | NE | NE | NE | NE | NE | NE | NE | NE
LNG Station Engine Exhaust | NE | NE | NE | NE | NE | NE | NE | NE | NE | NE | NE | NE | NE | NE | NE | NE | NE | NE | NE | NE | NE | NE | NE | NE | NE | NE | NE | NE | NE | NE | NE
LNG Station Turbine Exhaust | NE | NE | NE | NE | NE | NE | NE | NE | NE | NE | NE | NE | NE | NE | NE | NE | NE | NE | NE | NE | NE | NE | NE | NE | NE | NE | NE | NE | NE | NE | NE
LNG Import/Export Terminals
LNG Import Terminals (flares) | 2.8933e-05 | 2.8933e-05 | 2.8933e-05 | 2.8933e-05 | 2.8933e-05 | 2.8933e-05 | 2.8933e-05 | 2.8933e-05 | 2.8933e-05 | 2.8933e-05 | 2.8933e-05 | 4.34e-05 | 4.34e-05 | 5.7867e-05 | 5.7867e-05 | 7.2333e-05 | 7.2333e-05 | 7.2333e-05 | 0.00011573 | 0.0001302 | 0.00015913 | 0.0001736 | 0.0001736 | 0.00015913 | 0.00015913 | 0.00015913 | 0.00015913 | 0.00015913 | 4.7143e-05 | 3.3133e-05 | 1.15e-05
LNG Import Terminal Blowdowns | NE | NE | NE | NE | NE | NE | NE | NE | NE | NE | NE | NE | NE | NE | NE | NE | NE | NE | NE | NE | NE | NE | NE | NE | NE | NE | NE | NE | NE | NE | NE
LNG Import Terminal Engine Exhaust | NE | NE | NE | NE | NE | NE | NE | NE | NE | NE | NE | NE | NE | NE | NE | NE | NE | NE | NE | NE | NE | NE | NE | NE | NE | NE | NE | NE | NE | NE | NE
LNG Import Terminal Turbine Exhaust | NE | NE | NE | NE | NE | NE | NE | NE | NE | NE | NE | NE | NE | NE | NE | NE | NE | NE | NE | NE | NE | NE | NE | NE | NE | NE | NE | NE | NE | NE | NE
LNG Export Terminals (flares) | 0 | 0 | 0 | 0 | 0 | 0 | 0 | 0 | 0 | 0 | 0 | 0 | 0 | 0 | 0 | 0 | 0 | 0 | 0 | 0 | 0 | 0 | 0 | 0 | 0 | 0 | 0.000233 | 0.000491 | 0.000622 | 0.0018655 | 0.003221
LNG Export Terminal Blowdowns | NE | NE | NE | NE | NE | NE | NE | NE | NE | NE | NE | NE | NE | NE | NE | NE | NE | NE | NE | NE | NE | NE | NE | NE | NE | NE | NE | NE | NE | NE | NE
LNG Export Terminal Engine Exhaust | NE | NE | NE | NE | NE | NE | NE | NE | NE | NE | NE | NE | NE | NE | NE | NE | NE | NE | NE | NE | NE | NE | NE | NE | NE | NE | NE | NE | NE | NE | NE
LNG Export Terminal Turbine Exhaust | NE | NE | NE | NE | NE | NE | NE | NE | NE | NE | NE | NE | NE | NE | NE | NE | NE | NE | NE | NE | NE | NE | NE | NE | NE | NE | NE | NE | NE | NE | NE
DISTRIBUTION
Net Emissions | 0 | 0 | 0 | 0 | 0 | 0 | 0 | 0 | 0 | 0 | 0 | 0 | 0 | 0 | 0 | 0 | 0 | 0 | 0 | 0 | 0 | 0 | 0 | 0 | 0 | 0 | 0 | 0 | 0 | 0 | 0
Pipeline Leaks
Mains - Cast Iron | NE | NE | NE | NE | NE | NE | NE | NE | NE | NE | NE | NE | NE | NE | NE | NE | NE | NE | NE | NE | NE | NE | NE | NE | NE | NE | NE | NE | NE | NE | NE
Mains - Unprotected steel | NE | NE | NE | NE | NE | NE | NE | NE | NE | NE | NE | NE | NE | NE | NE | NE | NE | NE | NE | NE | NE | NE | NE | NE | NE | NE | NE | NE | NE | NE | NE
Mains - Protected steel | NE | NE | NE | NE | NE | NE | NE | NE | NE | NE | NE | NE | NE | NE | NE | NE | NE | NE | NE | NE | NE | NE | NE | NE | NE | NE | NE | NE | NE | NE | NE
Mains - Plastic | NE | NE | NE | NE | NE | NE | NE | NE | NE | NE | NE | NE | NE | NE | NE | NE | NE | NE | NE | NE | NE | NE | NE | NE | NE | NE | NE | NE | NE | NE | NE
Services - Unprotected steel | NE | NE | NE | NE | NE | NE | NE | NE | NE | NE | NE | NE | NE | NE | NE | NE | NE | NE | NE | NE | NE | NE | NE | NE | NE | NE | NE | NE | NE | NE | NE
Services - Protected steel | NE | NE | NE | NE | NE | NE | NE | NE | NE | NE | NE | NE | NE | NE | NE | NE | NE | NE | NE | NE | NE | NE | NE | NE | NE | NE | NE | NE | NE | NE | NE
Services - Plastic | NE | NE | NE | NE | NE | NE | NE | NE | NE | NE | NE | NE | NE | NE | NE | NE | NE | NE | NE | NE | NE | NE | NE | NE | NE | NE | NE | NE | NE | NE | NE
Services - Copper | NE | NE | NE | NE | NE | NE | NE | NE | NE | NE | NE | NE | NE | NE | NE | NE | NE | NE | NE | NE | NE | NE | NE | NE | NE | NE | NE | NE | NE | NE | NE
Meter/Regulator (City Gates)
M&R >300 | NE | NE | NE | NE | NE | NE | NE | NE | NE | NE | NE | NE | NE | NE | NE | NE | NE | NE | NE | NE | NE | NE | NE | NE | NE | NE | NE | NE | NE | NE | NE
M&R 100-300 | NE | NE | NE | NE | NE | NE | NE | NE | NE | NE | NE | NE | NE | NE | NE | NE | NE | NE | NE | NE | NE | NE | NE | NE | NE | NE | NE | NE | NE | NE | NE
M&R <100 | NE | NE | NE | NE | NE | NE | NE | NE | NE | NE | NE | NE | NE | NE | NE | NE | NE | NE | NE | NE | NE | NE | NE | NE | NE | NE | NE | NE | NE | NE | NE
Reg >300 | NE | NE | NE | NE | NE | NE | NE | NE | NE | NE | NE | NE | NE | NE | NE | NE | NE | NE | NE | NE | NE | NE | NE | NE | NE | NE | NE | NE | NE | NE | NE
R-Vault >300 | NE | NE | NE | NE | NE | NE | NE | NE | NE | NE | NE | NE | NE | NE | NE | NE | NE | NE | NE | NE | NE | NE | NE | NE | NE | NE | NE | NE | NE | NE | NE
Reg 100-300 | NE | NE | NE | NE | NE | NE | NE | NE | NE | NE | NE | NE | NE | NE | NE | NE | NE | NE | NE | NE | NE | NE | NE | NE | NE | NE | NE | NE | NE | NE | NE
R-Vault 100-300 | NE | NE | NE | NE | NE | NE | NE | NE | NE | NE | NE | NE | NE | NE | NE | NE | NE | NE | NE | NE | NE | NE | NE | NE | NE | NE | NE | NE | NE | NE | NE
Reg 40-100 | NE | NE | NE | NE | NE | NE | NE | NE | NE | NE | NE | NE | NE | NE | NE | NE | NE | NE | NE | NE | NE | NE | NE | NE | NE | NE | NE | NE | NE | NE | NE
R-Vault 40-100 | NE | NE | NE | NE | NE | NE | NE | NE | NE | NE | NE | NE | NE | NE | NE | NE | NE | NE | NE | NE | NE | NE | NE | NE | NE | NE | NE | NE | NE | NE | NE
Reg <40 | NE | NE | NE | NE | NE | NE | NE | NE | NE | NE | NE | NE | NE | NE | NE | NE | NE | NE | NE | NE | NE | NE | NE | NE | NE | NE | NE | NE | NE | NE | NE
Customer Meters
Residential | NE | NE | NE | NE | NE | NE | NE | NE | NE | NE | NE | NE | NE | NE | NE | NE | NE | NE | NE | NE | NE | NE | NE | NE | NE | NE | NE | NE | NE | NE | NE
Commercial | NE | NE | NE | NE | NE | NE | NE | NE | NE | NE | NE | NE | NE | NE | NE | NE | NE | NE | NE | NE | NE | NE | NE | NE | NE | NE | NE | NE | NE | NE | NE
Industrial | NE | NE | NE | NE | NE | NE | NE | NE | NE | NE | NE | NE | NE | NE | NE | NE | NE | NE | NE | NE | NE | NE | NE | NE | NE | NE | NE | NE | NE | NE | NE
Routine Maintenance
Pressure Relief Valve Releases | NE | NE | NE | NE | NE | NE | NE | NE | NE | NE | NE | NE | NE | NE | NE | NE | NE | NE | NE | NE | NE | NE | NE | NE | NE | NE | NE | NE | NE | NE | NE
Pipeline Blowdown | NE | NE | NE | NE | NE | NE | NE | NE | NE | NE | NE | NE | NE | NE | NE | NE | NE | NE | NE | NE | NE | NE | NE | NE | NE | NE | NE | NE | NE | NE | NE
Upsets
Mishaps (Dig-ins) | NE | NE | NE | NE | NE | NE | NE | NE | NE | NE | NE | NE | NE | NE | NE | NE | NE | NE | NE | NE | NE | NE | NE | NE | NE | NE | NE | NE | NE | NE | NE
OTHER
Net Emissions | NE | NE | NE | NE | NE | NE | NE | NE | NE | NE | NE | NE | NE | NE | NE | NE | NE | NE | NE | NE | NE | NE | NE | NE | NE | NE | NE | NE | NE | NE | NE
Post-Meter
Residential | NE | NE | NE | NE | NE | NE | NE | NE | NE | NE | NE | NE | NE | NE | NE | NE | NE | NE | NE | NE | NE | NE | NE | NE | NE | NE | NE | NE | NE | NE | NE
Commercial | NE | NE | NE | NE | NE | NE | NE | NE | NE | NE | NE | NE | NE | NE | NE | NE | NE | NE | NE | NE | NE | NE | NE | NE | NE | NE | NE | NE | NE | NE | NE
Industrial & Power Plants | NE | NE | NE | NE | NE | NE | NE | NE | NE | NE | NE | NE | NE | NE | NE | NE | NE | NE | NE | NE | NE | NE | NE | NE | NE | NE | NE | NE | NE | NE | NE
Natural Gas Vehicles | NE | NE | NE | NE | NE | NE | NE | NE | NE | NE | NE | NE | NE | NE | NE | NE | NE | NE | NE | NE | NE | NE | NE | NE | NE | NE | NE | NE | NE | NE | NE

## 3.6-15
Table 3.6-15: Average N2O Emission Factors (kg/unit activity) for Natural Gas Systems Sources, for All Years
Average emission factors for each emission source in this table equal national emissions (from Table 3.6-14) divided by national activity data (from Table 3.6-7).
Table Footnotes:
"NA" indicates value not applicable
Segment/Source | Units | 1990 | 1991 | 1992 | 1993 | 1994 | 1995 | 1996 | 1997 | 1998 | 1999 | 2000 | 2001 | 2002 | 2003 | 2004 | 2005 | 2006 | 2007 | 2008 | 2009 | 2010 | 2011 | 2012 | 2013 | 2014 | 2015 | 2016 | 2017 | 2018 | 2019 | 2020
EXPLORATION
Non-completion well testing - vented | kg/event | bar: 1990 to 2020
Non-completion well testing - flared | kg/event | 62.3665 | 62.3665 | 62.3665 | 62.3665 | 62.3665 | 62.3665 | 62.3665 | 62.3665 | 62.3665 | 62.3665 | 62.3665 | 62.3665 | 62.3665 | 62.3665 | 62.3665 | 62.3665 | 62.3665 | 62.3665 | 62.3665 | 62.3665 | 62.3665 | 62.3665 | 62.3665 | 62.3665 | 62.3665 | 62.3665 | 0.0241 | 4.9004 | 1.3467 | 0.015104 | NA
HF Completions - Non-REC with Venting | kg/event | bar: 1990 to 2020
HF Completions - Non-REC with Flaring | kg/event | 1.9878 | 1.9878 | 1.9878 | 1.9878 | 1.9878 | 1.9878 | 1.9878 | 1.9878 | 1.9878 | 1.9878 | 1.9878 | 1.9878 | 1.9878 | 1.9878 | 1.9878 | 1.9878 | 1.9878 | 1.9878 | 1.9878 | 1.9878 | 1.9878 | 1.9878 | 0.51358 | 0.85996 | 0.87594 | 1.0513 | 0.17563 | 0.52414 | 0.71172 | 0.5719 | 0.43856
HF Completions - REC with Venting | kg/event | bar: 1990 to 2020
HF Completions - REC with Flaring | kg/event | NA | NA | NA | NA | NA | NA | NA | NA | NA | NA | NA | 1.1074 | 1.1074 | 1.1074 | 1.1074 | 1.1074 | 1.1074 | 1.1074 | 1.1074 | 1.1074 | 1.1074 | 1.1074 | 0.72114 | 0.75525 | 0.23506 | 4.4496 | 0.40373 | 0.86584 | 0.32208 | 0.30585 | 0.30966
Non-HF Completions - vented | kg/event | bar: 1990 to 2020
Non-HF Completions - flared | kg/event | 0.78853 | 0.78853 | 0.78853 | 0.78853 | 0.78853 | 0.78853 | 0.78853 | 0.78853 | 0.78853 | 0.78853 | 0.78853 | 0.78853 | 0.78853 | 0.78853 | 0.78853 | 0.78853 | 0.78853 | 0.78853 | 0.78853 | 0.78853 | 0.78853 | 0.78853 | 0 | 0.5871 | 0.72581 | 4.8717 | 0.034722 | 0.037186 | 0.34299 | 0 | NA
Well Drilling | kg/well | bar: 1990 to 2020
PRODUCTION
Gas Wells
Non-associated Gas Wells (less fractured wells) | kg/well | bar: 1990 to 2020
Gas Wells with Hydraulic Fracturing | kg/well | bar: 1990 to 2020
Well Pad Equipment
Heaters | kg/heater | bar: 1990 to 2020
Separators | kg/separator | bar: 1990 to 2020
Dehydrators | kg/dehydrator | bar: 1990 to 2020
Meters/Piping | kg/meter | bar: 1990 to 2020
Compressors | kg/compressor | bar: 1990 to 2020
Well Workovers
HF Workovers - Non-REC with Venting | kg/event | bar: 1990 to 2020
HF Workovers - Non-REC with Flaring | kg/event | 1.9878 | 1.9878 | 1.9878 | 1.9878 | 1.9878 | 1.9878 | 1.9878 | 1.9878 | 1.9878 | 1.9878 | 1.9878 | 1.9878 | 1.9878 | 1.9878 | 1.9878 | 1.9878 | 1.9878 | 1.9878 | 1.9878 | 1.9878 | 1.9878 | 1.9878 | 0.51358 | 0.85996 | 0.87594 | 1.0513 | 0.17563 | 0.52414 | 0.71172 | 0.5719 | 0.43856
HF Workovers - REC with Venting | kg/event | bar: 1990 to 2020
HF Workovers - REC with Flaring | kg/event | NA | NA | NA | NA | NA | NA | NA | NA | NA | NA | NA | 1.1074 | 1.1074 | 1.1074 | 1.1074 | 1.1074 | 1.1074 | 1.1074 | 1.1074 | 1.1074 | 1.1074 | 1.1074 | 0.72114 | 0.75525 | 0.23506 | 4.4496 | 0.40373 | 0.86584 | 0.32208 | 0.30585 | 0.30966
Non-HF Workovers - vented | kg/event | bar: 1990 to 2020
Non-HF Workovers - flared | kg/event | NA | NA | NA | 0.14555 | 0.14555 | 0.14555 | 0.14555 | 0.14555 | 0.14555 | 0.14555 | 0.14555 | 0.14555 | 0.14555 | 0.14555 | 0.14555 | 0.14555 | 0.14555 | 0.14555 | 0.14555 | 0.14555 | 0.14555 | 0.14555 | 0 | 19.4207 | 0.001393 | 0.14671 | 0.0034269 | 0.00031736 | 0.00034096 | 0.0018588 | 0.00014778
Produced Water
Natural Gas Wells | kg/MMbbl produced water | bar: 1990 to 2020
Normal Operations
Pneumatic Device Vents | kg/controller | bar: 1990 to 2020
(Low Bleed) | kg/controller | bar: 1990 to 2020
(High Bleed) | kg/controller | bar: 1990 to 2020
(Intermittent Bleed) | kg/controller | bar: 1990 to 2020
Chemical Injection Pumps | kg/pump | bar: 1990 to 2020
Kimray Pumps | kg/MMscf | bar: 1990 to 2020
Dehydrator Vents | kg/MMscf | bar: 1990 to 2020
Misc. Onshore Production Flaring (220 - Gulf Coast Basin [LA TX]) | kg/MMscf | 0 | 0 | 0 | 1.8907e-05 | 3.7815e-05 | 5.6722e-05 | 7.563e-05 | 9.4537e-05 | 0.00011344 | 0.00013235 | 0.00015126 | 0.00017017 | 0.00018907 | 0.00020798 | 0.00022689 | 0.0002458 | 0.0002647 | 0.00028361 | 0.00030252 | 0.00032143 | 0.00034033 | 0.00035924 | 0.00037815 | 0.00039706 | 0.00041596 | 0.00043487 | 0.00015367 | 0.0001113 | 0.00010653 | 0.00017923 | 0.00015931
Misc. Onshore Production Flaring (395 - Williston Basin) | kg/MMscf | 0 | 0 | 0 | 0 | 0 | 0 | 0 | 0 | 0 | 0 | 0 | 0 | 0 | 0 | 0 | 0 | 0 | 0 | 0 | 0 | 0 | 0 | 0 | 0 | 0 | 0 | 0 | 1.9231e-05 | 1.0391e-05 | 4.6059e-06 | 9.9739e-06
Misc. Onshore Production Flaring (430 - Permian Basin) | kg/MMscf | 0 | 0 | 0 | 1.9169e-05 | 3.8338e-05 | 5.7507e-05 | 7.6676e-05 | 9.5845e-05 | 0.00011501 | 0.00013418 | 0.00015335 | 0.00017252 | 0.00019169 | 0.00021086 | 0.00023003 | 0.0002492 | 0.00026836 | 0.00028753 | 0.0003067 | 0.00032587 | 0.00034504 | 0.00036421 | 0.00038338 | 0.00040255 | 0.00042172 | 0.00044089 | 0.00035485 | 0.00037115 | 0.0002783 | 0.00036523 | 0.00018814
Misc. Onshore Production Flaring (Other Basins) | kg/MMscf | 0 | 0 | 0 | 7.8974e-07 | 1.5795e-06 | 2.3692e-06 | 3.1589e-06 | 3.9487e-06 | 4.7384e-06 | 5.5282e-06 | 6.3179e-06 | 7.1076e-06 | 7.8974e-06 | 8.6871e-06 | 9.4768e-06 | 1.0267e-05 | 1.1056e-05 | 1.1846e-05 | 1.2636e-05 | 1.3426e-05 | 1.4215e-05 | 1.5005e-05 | 1.5795e-05 | 1.6584e-05 | 1.7374e-05 | 1.8164e-05 | 3.0631e-05 | 1.6404e-05 | 2.5634e-05 | 2.0889e-05 | 1.4762e-05
Condensate Tank Vents
Large Tanks w/Flares | kg/bbl | 1.2287e-05 | 1.2287e-05 | 1.2287e-05 | 1.2287e-05 | 1.2287e-05 | 1.2287e-05 | 1.2287e-05 | 1.2287e-05 | 1.2287e-05 | 1.2287e-05 | 1.2287e-05 | 1.2287e-05 | 1.2287e-05 | 1.2287e-05 | 1.2287e-05 | 1.2287e-05 | 1.2287e-05 | 1.2287e-05 | 1.2287e-05 | 1.2287e-05 | 1.2287e-05 | 1.2287e-05 | 1.2287e-05 | 1.2287e-05 | 1.2287e-05 | 1.2287e-05 | 1.0628e-05 | 1.0751e-05 | 7.3458e-06 | 4.2593e-06 | 3.8502e-06
Large Tanks w/VRU | kg/bbl | bar: 1990 to 2020
Large Tanks w/o Control | kg/bbl | bar: 1990 to 2020
Small Tanks w/Flares | kg/bbl | NA | 1.1185e-05 | 1.1185e-05 | 1.1185e-05 | 1.1185e-05 | 1.1185e-05 | 1.1185e-05 | 1.1185e-05 | 1.1185e-05 | 1.1185e-05 | 1.1185e-05 | 1.1185e-05 | 1.1185e-05 | 1.1185e-05 | 1.1185e-05 | 1.1185e-05 | 1.1185e-05 | 1.1185e-05 | 1.1185e-05 | 1.1185e-05 | 1.1185e-05 | 1.1185e-05 | 1.1185e-05 | 1.1185e-05 | 1.1185e-05 | 1.1185e-05 | 5.8834e-06 | 1.9548e-05 | 1.0695e-05 | 6.3434e-06 | 1.1401e-06
Small Tanks w/o Flares | kg/bbl | bar: 1990 to 2020
Malfunctioning Separator Dump Valves | kg/bbl | bar: 1990 to 2020
Compressor Exhaust Vented
Gas Engines | kg/MMHPhr | bar: 1990 to 2020
Well Clean Ups
Liquids Unloading with Plunger Lifts | kg/well | bar: 1990 to 2020
Liquids Unloading without Plunger Lifts | kg/well | bar: 1990 to 2020
Blowdowns
Vessel BD | kg/vessel | bar: 1990 to 2020
Compressor BD | kg/compressor | bar: 1990 to 2020
Compressor Starts | kg/compressor | bar: 1990 to 2020
Upsets
Pressure Relief Valves | kg/PRV | bar: 1990 to 2020
Offshore
GOM Federal Waters, Vent/Leak | kg/complex | bar: 1990 to 2020
GOM State Waters, Vent/Leak | kg/complex | bar: 1990 to 2020
Alaska State Waters, Vent/Leak | kg/MMcf | bar: 1990 to 2020
GOM Federal Waters, Flare | kg/MMBtu | 0.00090719 | 0.00090719 | 0.00090719 | 0.00090719 | 0.00090719 | 0.00090719 | 0.00090719 | 0.00090719 | 0.00090719 | 0.00090719 | 0.00090719 | 0.00090719 | 0.00090719 | 0.00090719 | 0.00090719 | 0.00090719 | 0.00090719 | 0.00090719 | 0.00090719 | 0.00090719 | 0.00090719 | 0.00090719 | 0.00090719 | 0.00090719 | 0.00090719 | 0.00090719 | 0.00090719 | 0.00090719 | 0.00090719 | 0.00090719 | 0.00090719
GOM State Waters, Flare | kg/MMcf | 0.00026 | 0.00027162 | 0.00019915 | 0.00020507 | 0.00021731 | 0.00025971 | 0.00032264 | 0.00042313 | 0.00045247 | 0.00036711 | 0.00031282 | 0.00032502 | 0.00037045 | 0.00025839 | 0.00029678 | 0.00043282 | 0.00040193 | 0.0004302 | 0.001114 | 0.0010801 | 0.0016816 | 0.002006 | 0.0020297 | 0.0018534 | 0.0027128 | 0.0018036 | 0.0016359 | 0.0018197 | 0.0031288 | 0 | 0
Alaska State Waters, Flare | kg/MMcf | 0.0036486 | 0.0036486 | 0.0036486 | 0.0036486 | 0.0036486 | 0.0036486 | 0.0036486 | 0.0036486 | 0.0036486 | 0.0036486 | 0.0036486 | 0.0036486 | 0.0036486 | 0.0036486 | 0.0036486 | 0.0036486 | 0.0036486 | 0.0036486 | 0.0036486 | 0.0036486 | 0.0036486 | 0.0036486 | 0.0036486 | 0.0036486 | 0.0036486 | 0.0036486 | 0.002695 | 0.00324 | 0.0015944 | 0 | 0
Gathering and Boosting
G&B Stations
Tanks | kg/tank | 0.020706 | 0.020706 | 0.020706 | 0.020706 | 0.020706 | 0.020706 | 0.020706 | 0.020706 | 0.020706 | 0.020706 | 0.020706 | 0.020706 | 0.020706 | 0.020706 | 0.020706 | 0.020706 | 0.020706 | 0.020706 | 0.020706 | 0.020706 | 0.020706 | 0.020706 | 0.020706 | 0.020706 | 0.020706 | 0.020706 | 0.020722 | 0.04934 | 0.027382 | 0.022424 | 0.033616
Dehy Vents - Large units | kg/dehydrator | 6.8992 | 6.8992 | 6.8992 | 6.8992 | 6.8992 | 6.8992 | 6.8992 | 6.8992 | 6.8992 | 6.8992 | 6.8992 | 6.8992 | 6.8992 | 6.8992 | 6.8992 | 6.8992 | 6.8992 | 6.8992 | 6.8992 | 6.8992 | 6.8992 | 6.8992 | 6.8992 | 6.8992 | 6.8992 | 6.8992 | 6.892 | 1.0084 | 1.0011 | 0.9279 | 4.834
Dehy Vents - Small units | kg/dehydrator | 0 | 0 | 0 | 0 | 0 | 0 | 0 | 0 | 0 | 0 | 0 | 0 | 0 | 0 | 0 | 0 | 0 | 0 | 0 | 0 | 0 | 0 | 0 | 0 | 0 | 0 | 0.0023558 | 0.27262 | 0.17302 | 0.17517 | 0.0074537
Flare Stacks | kg/flare | 1.0609 | 1.0609 | 1.0609 | 1.0609 | 1.0609 | 1.0609 | 1.0609 | 1.0609 | 1.0609 | 1.0609 | 1.0609 | 1.0609 | 1.0609 | 1.0609 | 1.0609 | 1.0609 | 1.0609 | 1.0609 | 1.0609 | 1.0609 | 1.0609 | 1.0609 | 1.0609 | 1.0609 | 1.0609 | 1.0609 | 1.06 | 0.90557 | 1.3895 | 1.7366 | 0.84558
G&B Pipeline Leaks | kg/mile | bar: 1990 to 2020
G&B Pipeline Blowdowns | kg/mile | bar: 1990 to 2020
GAS PROCESSING PLANTS
Plant Grouped Emission Sources[a] | kg/plant | bar: 1990 to 2020
Plant Fugitives | kg/plant | bar: 1990 to 2020
Recip. Compressors | kg/compressor | bar: 1990 to 2020
Centrifugal Compressors (wet seals) | kg/compressor | bar: 1990 to 2020
Centrifugal Compressors (dry seals) | kg/compressor | bar: 1990 to 2020
Dehydrators | kg/plant | bar: 1990 to 2020
Flares | kg/plant | 0 | 0 | 0 | 1.5268 | 3.0536 | 4.5805 | 6.1073 | 7.6341 | 9.1609 | 10.6877 | 12.2145 | 13.7414 | 15.2682 | 16.795 | 18.3218 | 19.8486 | 21.3754 | 22.9023 | 24.4291 | 25.9559 | 27.4827 | 29.0095 | 29.0095 | 29.0095 | 29.0095 | 29.0095 | 18.7738 | 14.9677 | 16.9669 | 28.6198 | 23.9744
Normal Operations
Compressor Exhaust
Gas Engines | kg/MMHPhr | bar: 1990 to 2020
Gas Turbines | kg/MMHPhr | bar: 1990 to 2020
AGR Vents | kg/AGR | bar: 1990 to 2020
Pneumatic Devices | kg/plant | bar: 1990 to 2020
Blowdowns/Venting | kg/plant | bar: 1990 to 2020
TRANSMISSION AND STORAGE
Pipeline Leaks | kg/mile | bar: 1990 to 2020
Compressor Stations (Transmission)
Station Total Emissions | kg/station | bar: 1990 to 2020
Station + Compressor Fugitive Emissions | kg/station | bar: 1990 to 2020
Reciprocating Compressor | kg/compressor | bar: 1990 to 2020
Centrifugal Compressor (wet seals) | kg/compressor | bar: 1990 to 2020
Centrifugal Compressor (dry seals) | kg/compressor | bar: 1990 to 2020
Compressor Stations (Storage)
Station Total Emissions | kg/station | bar: 1990 to 2020
Station + Compressor Fugitive Emissions | kg/station | bar: 1990 to 2020
Reciprocating Compressor | kg/compressor | bar: 1990 to 2020
Wells (Storage) | kg/well | bar: 1990 to 2020
M&R (Trans. Co. Interconnect) | kg/station | bar: 1990 to 2020
M&R (Farm Taps + Direct Sales) | kg/station | bar: 1990 to 2020
Normal Operation
Dehydrator vents (Transmission) | kg/MMscf | bar: 1990 to 2020
Dehydrator vents (Storage) | kg/MMscf | bar: 1990 to 2020
Flaring (Transmission) | kg/station | 0.077947 | 0.077947 | 0.077947 | 0.077947 | 0.077947 | 0.077947 | 0.077947 | 0.077947 | 0.077947 | 0.077947 | 0.077947 | 0.077947 | 0.077947 | 0.077947 | 0.077947 | 0.077947 | 0.077947 | 0.077947 | 0.077947 | 0.077947 | 0.077947 | 0.077947 | 0.077947 | 0.077947 | 0.077947 | 0.077947 | 0.02439 | 0.037244 | 0.046875 | 0.084261 | 0.099379
Flaring (Storage) | kg/station | 0.13208 | 0.13208 | 0.13208 | 0.13208 | 0.13208 | 0.13208 | 0.13208 | 0.13208 | 0.13208 | 0.13208 | 0.13208 | 0.13208 | 0.13208 | 0.13208 | 0.13208 | 0.13208 | 0.13208 | 0.13208 | 0.13208 | 0.13208 | 0.13208 | 0.13208 | 0.13208 | 0.13208 | 0.13208 | 0.13208 | 0.18868 | 0.125 | 0.061224 | 0.08 | 0.36538
Compressor Exhaust
Engines (Transmission) | kg/MMHPhr | bar: 1990 to 2020
Turbines (Transmission) | kg/MMHPhr | bar: 1990 to 2020
Engines (Storage) | kg/MMHPhr | bar: 1990 to 2020
Turbines (Storage) | kg/MMHPhr | bar: 1990 to 2020
Generators (Engines) | kg/MMHPhr | bar: 1990 to 2020
Generators (Turbines) | kg/MMHPhr | bar: 1990 to 2020
Pneumatic Devices Trans + Stor
Pneumatic Devices Transmission | kg/controller | bar: 1990 to 2020
(High Bleed) | kg/controller | bar: 1990 to 2020
(Intermittent Bleed) | kg/controller | bar: 1990 to 2020
(Low Bleed) | kg/controller | bar: 1990 to 2020
Pneumatic Devices Storage | kg/controller | bar: 1990 to 2020
(High Bleed) | kg/controller | bar: 1990 to 2020
(Intermittent Bleed) | kg/controller | bar: 1990 to 2020
(Low Bleed) | kg/controller | bar: 1990 to 2020
Routine Maintenance/Upsets
Pipeline venting | kg/mile | bar: 1990 to 2020
Station venting Trans + Storage
Station Venting Transmission | kg/station | bar: 1990 to 2020
Station Venting Storage | kg/station | bar: 1990 to 2020
LNG Storage
LNG Stations (flares) | kg/facility | 8.2941 | 8.2941 | 8.2941 | 8.2941 | 8.2941 | 8.2941 | 8.2941 | 8.2941 | 8.2941 | 8.2941 | 8.2941 | 8.2941 | 8.2941 | 8.2941 | 8.2941 | 8.2941 | 8.2941 | 8.2941 | 8.2941 | 8.2941 | 8.2941 | 8.2941 | 8.2941 | 8.2941 | 8.2941 | 8.2941 | 8.2941 | 8.2941 | 0 | 0 | 0.066667
LNG Station Blowdowns | kg/facility | bar: 1990 to 2020
LNG Station Engine Exhaust | kg/MMHPhr | bar: 1990 to 2020
LNG Station Turbine Exhaust | kg/MMHPhr | bar: 1990 to 2020
LNG Import/Export Terminals
LNG Import Terminals (flares) | kg/terminal | 14.4667 | 14.4667 | 14.4667 | 14.4667 | 14.4667 | 14.4667 | 14.4667 | 14.4667 | 14.4667 | 14.4667 | 14.4667 | 14.4667 | 14.4667 | 14.4667 | 14.4667 | 14.4667 | 14.4667 | 14.4667 | 14.4667 | 14.4667 | 14.4667 | 14.4667 | 14.4667 | 14.4667 | 14.4667 | 14.4667 | 14.4667 | 14.4667 | 4.7143 | 4.7333 | 1.6429
LNG Import Terminal Blowdowns | kg/terminal | bar: 1990 to 2020
LNG Import Terminal Engine Exhaust | kg/MMHPhr | bar: 1990 to 2020
LNG Import Terminal Turbine Exhaust | kg/MMHPhr | bar: 1990 to 2020
LNG Export Terminals (flares) | kg/terminal | 0 | 0 | 0 | 0 | 0 | 0 | 0 | 0 | 0 | 0 | 0 | 0 | 0 | 0 | 0 | 0 | 0 | 0 | 0 | 0 | 0 | 0 | 0 | 0 | 0 | 0 | 116.5 | 245.5 | 155.5 | 266.5 | 460.1429
LNG Export Terminal Blowdowns | kg/terminal | bar: 1990 to 2020
LNG Export Terminal Engine Exhaust | kg/MMHPhr | bar: 1990 to 2020
LNG Export Terminal Turbine Exhaust | kg/MMHPhr | bar: 1990 to 2020
DISTRIBUTION
Pipeline Leaks
Mains - Cast Iron | kg/mile | bar: 1990 to 2020
Mains - Unprotected steel | kg/mile | bar: 1990 to 2020
Mains - Protected steel | kg/mile | bar: 1990 to 2020
Mains - Plastic | kg/mile | bar: 1990 to 2020
Services - Unprotected steel | kg/service | bar: 1990 to 2020
Services Protected steel | kg/service | bar: 1990 to 2020
Services - Plastic | kg/service | bar: 1990 to 2020
Services - Copper | kg/service | bar: 1990 to 2020
Meter/Regulator (City Gates)
M&R >300 | kg/station | bar: 1990 to 2020
M&R 100-300 | kg/station | bar: 1990 to 2020
M&R <100 | kg/station | bar: 1990 to 2020
Reg >300 | kg/station | bar: 1990 to 2020
R-Vault >300 | kg/station | bar: 1990 to 2020
Reg 100-300 | kg/station | bar: 1990 to 2020
R-Vault 100-300 | kg/station | bar: 1990 to 2020
Reg 40-100 | kg/station | bar: 1990 to 2020
R-Vault 40-100 | kg/station | bar: 1990 to 2020
Reg <40 | kg/station | bar: 1990 to 2020
Customer Meters
Residential | kg/meter | bar: 1990 to 2020
Commercial | kg/meter | bar: 1990 to 2020
Industrial | kg/meter | bar: 1990 to 2020
Routine Maintenance
Pressure Relief Valve Releases | kg/mile | bar: 1990 to 2020
Pipeline Blowdown | kg/mile | bar: 1990 to 2020
Upsets
Mishaps (Dig-ins) | kg/mile | bar: 1990 to 2020
OTHER
Post-Meter
Residential | kg/NG house | bar: 1990 to 2020
Commercial | kg/appliances | bar: 1990 to 2020
Industrial & Power Plants | kg/BCF | bar: 1990 to 2020
Natural Gas Vehicles | kg/vehicle | bar: 1990 to 2020

## 3.6-16
Table 3.6-16: N2O Emission Factors for Natural Gas Systems, Data Sources/Methodology
Segment/Source | Units | Data Source(s)/Methodology
EXPLORATION
Non-completion well testing - vented | kg/event | 2015-2020: Calculated using year-specific GHGRP subpart W data for each control category (EPA 2021c). 1990-2014: Year 2015 emission factors. Refer to EPA 2018b and 2019c for additional detail.
Non-completion well testing - flared | kg/event | 2015-2020: Calculated using year-specific GHGRP subpart W data for each control category (EPA 2021c). 1990-2014: Year 2015 emission factors. Refer to EPA 2018b and 2019c for additional detail.
HF Completions - Non-REC with Venting | kg/event | 2011-2020: Calculated using year-specific GHGRP subpart W data for each control category (EPA 2021c). 1990-2014: Year 2011 emission factors. Refer to EPA 2018b and 2019c for additional detail.
HF Completions - Non-REC with Flaring | kg/event | 2011-2020: Calculated using year-specific GHGRP subpart W data for each control category (EPA 2021c). 1990-2014: Year 2011 emission factors. Refer to EPA 2018b and 2019c for additional detail.
HF Completions - REC with Venting | kg/event | 2011-2020: Calculated using year-specific GHGRP subpart W data for each control category (EPA 2021c). 1990-2014: Year 2011 emission factors. Refer to EPA 2018b and 2019c for additional detail.
HF Completions - REC with Flaring | kg/event | 2011-2020: Calculated using year-specific GHGRP subpart W data for each control category (EPA 2021c). 1990-2014: Year 2011 emission factors. Refer to EPA 2018b and 2019c for additional detail.
Non-HF Completions - vented | kg/event | 2015-2020: Calculated using year-specific GHGRP subpart W data for each control category (EPA 2021c). 1990-2014: Year 2015 emission factors. Refer to EPA 2018b and 2019c for additional detail.
Non-HF Completions - flared | kg/event
Well Drilling | kg/well | NA
PRODUCTION
Gas Wells
Total Producing Gas Wells | kg/well | NA
Non-associated Gas Wells (less fractured wells) | kg/well | NA
Gas Wells with Hydraulic Fracturing | kg/well | NA
Well Pad Equipment
Heaters | kg/heater | NA
Separators | kg/separator | NA
Dehydrators | kg/dehydrator | NA
Meters/Piping | kg/meter | NA
Compressors | kg/compressor | NA
Well Workovers
HF Workovers - Non-REC with Venting | kg/event | 2011-2020: Calculated using year-specific GHGRP subpart W data for each control category (EPA 2021c). 1990-2014: Year 2011 emission factors. Refer to EPA 2018b and 2019c for additional detail.
HF Workovers - Non-REC with Flaring | kg/event | 2011-2020: Calculated using year-specific GHGRP subpart W data for each control category (EPA 2021c). 1990-2014: Year 2011 emission factors. Refer to EPA 2018b and 2019c for additional detail.
HF Workovers - REC with Venting | kg/event | 2011-2020: Calculated using year-specific GHGRP subpart W data for each control category (EPA 2021c). 1990-2014: Year 2011 emission factors. Refer to EPA 2018b and 2019c for additional detail.
HF Workovers - REC with Flaring | kg/event | 2011-2020: Calculated using year-specific GHGRP subpart W data for each control category (EPA 2021c). 1990-2014: Year 2011 emission factors. Refer to EPA 2018b and 2019c for additional detail.
Non-HF Workovers - vented | kg/event | 2015-2020: Calculated using year-specific GHGRP subpart W data for each control category (EPA 2021c). 1990-2014: Year 2015 emission factors. Refer to EPA 2018b and 2019c for additional detail.
Non-HF Workovers - flared | kg/event
Normal Operations
Pneumatic Device Vents | kg/controller | NA
Pneumatic Device Vents - Low Bleed (LB) | kg/controller | NA
Pneumatic Device Vents - High Bleed (HB) | kg/controller | NA
Pneumatic Device Vents - Intermittent Bleed (IB) | kg/controller | NA
Chemical Injection Pumps | kg/pump | NA
Kimray Pumps | kg/MMscf | NA
Dehydrator Vents | kg/MMscf | NA
Misc. Onshore Production Flaring (220 - Gulf Coast Basin [LA TX]) | kg/mscf | 1990-1992: Assumed to be zero (GRI/EPA 1996). 2015-2020: Calculated using year-specific GHGRP subpart W data (EPA 2021c). 1993-2014: Linear interpolation. Refer to EPA 2018b and 2019c for additional detail.
Misc. Onshore Production Flaring (395 - Williston Basin) | kg/mscf | 1990-1992: Assumed to be zero (GRI/EPA 1996). 2015-2020: Calculated using year-specific GHGRP subpart W data (EPA 2021c). 1993-2014: Linear interpolation. Refer to EPA 2018b and 2019c for additional detail.
Misc. Onshore Production Flaring (430 - Permian Basin) | kg/mscf | 1990-1992: Assumed to be zero (GRI/EPA 1996). 2015-2020: Calculated using year-specific GHGRP subpart W data (EPA 2021c). 1993-2014: Linear interpolation. Refer to EPA 2018b and 2019c for additional detail.
Misc. Onshore Production Flaring (Other Basins) | kg/mscf | 1990-1992: Assumed to be zero (GRI/EPA 1996). 2015-2020: Calculated using year-specific GHGRP subpart W data (EPA 2021c). 1993-2014: Linear interpolation. Refer to EPA 2018b and 2019c for additional detail.
Condensate Tank Vents
Large Tanks w/Flares | kg/bbl | 2015-2020: Calculated using year-specific GHGRP subpart W data for each tank category (EPA 2021c). 1990-2014: Year 2015 emission factors. Refer to EPA 2017b and EPA 2019c for additional detail.
Large Tanks w/VRU | kg/bbl | 2015-2020: Calculated using year-specific GHGRP subpart W data for each tank category (EPA 2021c). 1990-2014: Year 2015 emission factors. Refer to EPA 2017b and EPA 2019c for additional detail.
Large Tanks w/o Control | kg/bbl | 2015-2020: Calculated using year-specific GHGRP subpart W data for each tank category (EPA 2021c). 1990-2014: Year 2015 emission factors. Refer to EPA 2017b and EPA 2019c for additional detail.
Small Tanks w/Flares | kg/bbl | 2015-2020: Calculated using year-specific GHGRP subpart W data for each tank category (EPA 2021c). 1990-2014: Year 2015 emission factors. Refer to EPA 2017b and EPA 2019c for additional detail.
Small Tanks w/o Flares | kg/bbl | 2015-2020: Calculated using year-specific GHGRP subpart W data for each tank category (EPA 2021c). 1990-2014: Year 2015 emission factors. Refer to EPA 2017b and EPA 2019c for additional detail.
Malfunctioning Separator Dump Valves | kg/bbl | 2015-2020: Calculated using year-specific GHGRP subpart W data for each tank category (EPA 2021c). 1990-2014: Year 2015 emission factors. Refer to EPA 2017b and EPA 2019c for additional detail.
Compressor Exhaust Vented
Gas Engines | kg/MMHPhr | NA
Well Clean Ups
Liquids Unloading with Plunger Lifts | kg/venting well | NA
Liquids Unloading without Plunger Lifts | kg/venting well | NA
Blowdowns
Vessel Blowdowns | kg/vessel | NA
Compressor Blowdowns | kg/compressor | NA
Compressor Starts | kg/compressor | NA
Upsets
Pressure Relief Valves | kg/PRV | NA
Mishaps | kg/mile | NA
Produced Water
Natural Gas Wells | kg/MMbbl produced water | NA
Offshore
GOM Federal Waters, Vent/Leak | kg/complex | NA
GOM State Waters, Vent/Leak | kg/MMcf | NA
Alaska State Waters, Vent/Leak | kg/MMcf | NA
GOM Federal Waters, Flare | kg/MMBtu (of flared gas) | Calculated from flaring volumes reported in OGOR-B reports (BOEM 2021d). Refer to EPA 2020a for detail.
GOM State Waters, Flare | kg/MMcf | Equals GOM federal waters emissions divided by GOM federal waters gas production from gas wells (BOEM 2021b, BOEM 2021c), calculated for each year. Refer to EPA 2020a for detail.
Alaska State Waters, Flare | kg/MMcf | 2015 forward: Calculated using year-specific GHGRP subpart W data (EPA 2021c). 1990-2014: Year 2015 emission factors applied. Refer to EPA 2020a for detail.
Gathering and Boosting
G&B Stations
Tanks | kg/tank | 2016 forward: Calculated using year-specific GHGRP subpart W data (EPA 2021c). 1990-2015: Year 2016 emission factors applied. Refer to EPA 2020b for detail.
Dehy Vents - Large units | kg/dehydrator | 2016 forward: Calculated using year-specific GHGRP subpart W data (EPA 2021c). 1990-2015: Year 2016 emission factors applied. Refer to EPA 2020b for detail.
Dehy Vents - Small units | kg/dehydrator | 2016 forward: Calculated using year-specific GHGRP subpart W data (EPA 2021c). 1990-2015: Year 2016 emission factors applied. Refer to EPA 2020b for detail.
Flare Stacks | kg/flare | 2016 forward: Calculated using year-specific GHGRP subpart W data (EPA 2021c). 1990-2015: Year 2016 emission factors applied. Refer to EPA 2020b for detail.
G&B Pipeline Leaks | kg/mile | NA
G&B Pipeline Blowdowns | kg/mile | NA
GAS PROCESSING PLANTS
Plant Grouped Emission Sources | kg/plant | 2015-2020: Calculated using year-specific GHGRP subpart W data for each emission source (EPA 2021c). 2011-2014: Year 2015 emission factors. 1990-1992: [CH4 EF] / [CH4 content in whole gas (GRI/EPA 1996)] * [CO2 content in whole gas (GTI 2001)]. 1993-2010: Linear interpolation. Refer to EPA 2017b and EPA 2019c for additional detail.
Plant Fugitives | kg/plant | 2015-2020: Calculated using year-specific GHGRP subpart W data for each emission source (EPA 2021c). 2011-2014: Year 2015 emission factors. 1990-1992: [CH4 EF] / [CH4 content in whole gas (GRI/EPA 1996)] * [CO2 content in whole gas (GTI 2001)]. 1993-2010: Linear interpolation. Refer to EPA 2017b and EPA 2019c for additional detail.
Reciprocating Compressors | kg/compressor | 2015-2020: Calculated using year-specific GHGRP subpart W data for each emission source (EPA 2021c). 2011-2014: Year 2015 emission factors. 1990-1992: [CH4 EF] / [CH4 content in whole gas (GRI/EPA 1996)] * [CO2 content in whole gas (GTI 2001)]. 1993-2010: Linear interpolation. Refer to EPA 2017b and EPA 2019c for additional detail.
Centrifugal Compressors (wet seals) | kg/compressor | 2015-2020: Calculated using year-specific GHGRP subpart W data for each emission source (EPA 2021c). 2011-2014: Year 2015 emission factors. 1990-1992: [CH4 EF] / [CH4 content in whole gas (GRI/EPA 1996)] * [CO2 content in whole gas (GTI 2001)]. 1993-2010: Linear interpolation. Refer to EPA 2017b and EPA 2019c for additional detail.
Centrifugal Compressors (dry seals) | kg/compressor | 2015-2020: Calculated using year-specific GHGRP subpart W data for each emission source (EPA 2021c). 2011-2014: Year 2015 emission factors. 1990-1992: [CH4 EF] / [CH4 content in whole gas (GRI/EPA 1996)] * [CO2 content in whole gas (GTI 2001)]. 1993-2010: Linear interpolation. Refer to EPA 2017b and EPA 2019c for additional detail.
Flares | kg/plant | 2015-2020: Calculated using year-specific GHGRP subpart W data for each emission source (EPA 2021c). 2011-2014: Year 2015 emission factors. 1990-1992: [CH4 EF] / [CH4 content in whole gas (GRI/EPA 1996)] * [CO2 content in whole gas (GTI 2001)]. 1993-2010: Linear interpolation. Refer to EPA 2017b and EPA 2019c for additional detail.
Dehydrators | kg/plant | 2015-2020: Calculated using year-specific GHGRP subpart W data for each emission source (EPA 2021c). 2011-2014: Year 2015 emission factors. 1990-1992: [CH4 EF] / [CH4 content in whole gas (GRI/EPA 1996)] * [CO2 content in whole gas (GTI 2001)]. 1993-2010: Linear interpolation. Refer to EPA 2017b and EPA 2019c for additional detail.
Compressor Exhaust
Gas Engines | kg/MMHPhr | NA
Gas Turbines | kg/MMHPhr
AGR Vents | kg/plant | NA
Pneumatic Devices | kg/plant | NA
Blowdowns/Venting | kg/plant | NA
TRANSMISSION AND STORAGE
Pipeline Leaks | kg/mile | NA
Compressor Stations (Transmission)
Station + Compressor Fugitive Emissions | kg/station | NA
Reciprocating Compressor | kg/compressor | NA
Centrifugal Compressor (total) | kg/compressor | NA
Centrifugal Compressor (wet seals) | kg/compressor | NA
Centrifugal Compressor (dry seals) | kg/compressor | NA
Compressor Stations (Storage)
Station | kg/station | NA
Reciprocating Compressor | kg/compressor | NA
Wells (Storage) | kg/well | NA
M&R (Trans. Co. Interconnect) | kg/station | NA
M&R (Farm Taps + Direct Sales) | kg/station | NA
Normal Operation
Dehydrator vents (Transmission) | kg/MMscf | NA
Dehydrator vents (Storage) | kg/MMscf | NA
Flaring (Transmission) | kg/station | 2015-2020: Calculated using year-specific GHGRP subpart W data (EPA 2021c). 1990-2014: Year 2015 emission factors. Refer to EPA 2018b and 2019c for additional detail.
Flaring (Storage) | kg/station | 2015-2020: Calculated using year-specific GHGRP subpart W data (EPA 2021c). 1990-2014: Year 2015 emission factors. Refer to EPA 2018b and 2019c for additional detail.
Compressor Exhaust
Engines (Transmission) | kg/MMHPhr | NA
Turbines (Transmission) | kg/MMHPhr | NA
Engines (Storage) | kg/MMHPhr | NA
Turbines (Storage) | kg/MMHPhr | NA
Generators (Engines) | kg/MMHPhr | NA
Generators (Turbines) | kg/MMHPhr | NA
Pneumatic Devices Trans + Stor
Pneumatic Devices Transmission | kg/device | NA
(High Bleed) | kg/device | NA
(Intermittent Bleed) | kg/device | NA
(Low Bleed) | kg/device | NA
Pneumatic Devices Storage | kg/device | NA
(High Bleed) | kg/device | NA
(Intermittent Bleed) | kg/device | NA
(Low Bleed) | kg/device | NA
Routine Maintenance/Upsets
Pipeline venting | kg/mile | NA
Station venting Trans + Storage
Station Venting Transmission | kg/station | NA
Station Venting Storage | kg/station | NA
LNG Storage
LNG Stations (flares) | kg/facility | Calculated rolling 3-yr average of GHGRP subpart W RY2015-2020 data (EPA 2021c). Refer to EPA 2019b for additional detail.
LNG Station Blowdowns | kg/facility | NA
LNG Station Engine Exhaust | kg/MMHPhr | NA
LNG Station Turbine Exhaust | kg/MMHPhr | NA
LNG Import/Export Terminals
LNG Import Terminals (flares) | kg/terminal | Calculated rolling 3-yr average of GHGRP subpart W RY2015-2020 data (EPA 2021c). Refer to EPA 2019b for additional detail.
LNG Import Terminal Blowdowns | kg/terminal | NA
LNG Import Terminal Engine Exhaust | kg/MMHPhr | NA
LNG Import Terminal Turbine Exhaust | kg/MMHPhr | NA
LNG Export Terminals (flares) | kg/terminal | 2015-2020: Calculated using year-specific GHGRP subpart W data (EPA 2021c). 1990-2014: Year 2015 emission factors applied. Refer to EPA 2019b for additional detail.
LNG Export Terminal Blowdowns | kg/terminal | NA
LNG Export Terminal Engine Exhaust | kg/MMHPhr | NA
LNG Export Terminal Turbine Exhaust | kg/MMHPhr | NA
DISTRIBUTION
Pipeline Leaks
Mains - Cast Iron | kg/mile | NA
Mains - Unprotected steel | kg/mile | NA
Mains - Protected steel | kg/mile | NA
Mains - Plastic | kg/mile | NA
Total Pipeline Miles | kg/mile | NA
Services - Unprotected steel | kg/service | NA
Services Protected steel | kg/service | NA
Services - Plastic | kg/service | NA
Services - Copper | kg/service | NA
Total Services | kg/service | NA
Meter/Regulator (City Gates)
M&R >300 | kg/station | NA
M&R 100-300 | kg/station | NA
M&R <100 | kg/station | NA
Reg >300 | kg/station | NA
R-Vault >300 | kg/station | NA
Reg 100-300 | kg/station | NA
R-Vault 100-300 | kg/station | NA
Reg 40-100 | kg/station | NA
R-Vault 40-100 | kg/station | NA
Reg <40 | kg/station | NA
Customer Meters
Residential | kg/outdoor meter | NA
Commercial/Industry | kg/meter | NA
Rountine Maintenance
Pressure Relief Valve Releases | kg/mile main | NA
Pipeline Blowdown | kg/mile | NA
Upsets
Mishaps (Dig-ins) | kg/mile | NA
POST-METER
Residential | kg/NG house | NA
Commercial | kg/appliance | NA
Industrial & EGUs | kg/BCF | NA
Natural Gas Vehicles | kg/vehicle | NA

## 3.6-17
Table 3.6-17: Annex 3.6 Electronic Tables - References
Citation | Reference
AL/OGB (2021) | Alabama Oil and Gas Board. Production Data. Available online at: <https://www.gsa.state.al.us/ogb/production>
AOGCC (2021a) | List of wells. Alaska Oil and Gas Conservation Commission (AOGCC). Available online at: <http://aogweb.state.ak.us/DataMiner3/Forms/WellList.aspx>
AOGCC (2021b) | Oil and Gas Production. Alaska Oil and Gas Conservation Commission (AOGCC). Available online at: <http://aogweb.state.ak.us/DataMiner3/Forms/Production.aspx>
API/ANGA (2012) | Characterizing Pivotal Sources of Methane Emissions from Natural Gas Production – Summary and Analysis of API and ANGA Survey Responses. Final Report. American Petroleum Institute and America’s Natural Gas Alliance. September 21.
BOEM (2005) | Year 2005 Gulfwide Emission Inventory Study. Each GEI study is available online: https://www.boem.gov/Gulfwide-Offshore-Activity-Data-System-GOADS/
BOEM (2008) | Year 2008 Gulfwide Emission Inventory Study. Each GEI study is available online: https://www.boem.gov/Gulfwide-Offshore-Activity-Data-System-GOADS/
BOEM (2011) | Year 2011 Gulfwide Emission Inventory Study. Each GEI study is available online: https://www.boem.gov/Gulfwide-Offshore-Activity-Data-System-GOADS/
BOEM (2014) | Year 2014 Gulfwide Emission Inventory Study. Each GEI study is available online: https://www.boem.gov/Gulfwide-Offshore-Activity-Data-System-GOADS/
BOEM (2017) | Year 2017 Gulfwide Emission Inventory Study. Each GEI study is available online: https://www.boem.gov/Gulfwide-Offshore-Activity-Data-System-GOADS/
BOEM (2021a) | BOEM Platform Structures Online Query. Available online at: <https://www.data.boem.gov/Platform/PlatformStructures/Default.aspx>
BOEM (2021b) | BOEM Oil and Gas Operations Reports - Part A (OGOR-A). Production Data for 1947 to 2020. Download "Production Data" online at: <https://www.data.boem.gov/Main/RawData.aspx>
BOEM (2021c) | BOEM Oil and Gas Operations Reports - Part A (OGOR-A). Production Data for 1996 to 2020. Available online at: <https://www.data.boem.gov/Main/OGOR-A.aspx>
BOEM (2021d) | BOEM Oil and Gas Operations Reports - Part B (OGOR-B). Flaring volumes for 1996 to 2020. Available online at: <https://www.data.boem.gov/Main/OGOR-B.aspx>
CA/DOC (2021) | Annual Oil and Gas Reports for 1990-2020. State Oil and Gas Supervisor, California Department of Conservation. Available online at: <https://www.conservation.ca.gov/calgem/pubs_stats/annual_reports/Pages/annual_reports.aspx>
Clearstone (2011) | Clearstone Engineering, Development of Updated Emission Factors for Residential Meters, May 2011.
DOE (2021) | LNG Annual Reports. U.S. Department of Energy, Washington, DC. Available online at: <https://www.energy.gov/fe/listings/lng-reports>
EIA (1994) | “Emissions of Greenhouse Gases in the United States: 1987-1992." Energy Information Administration, U.S. Department of Energy, Washington, DC.
EIA (1996) | “Emissions of Greenhouse Gases in the United States: 1987-1994." Energy Information Administration, U.S. Department of Energy, Washington, DC.
EIA (2004) | U.S. LNG Markets and Uses. Energy Information Administration, U.S. Department of Energy, Washington, DC. June 2004. Available online at: <http://www.eia.doe.gov/pub/oil_gas/natural_gas/ feature_articles/2004/lng/lng2004.pdf>.
EIA (2011) | "Monthly Energy Review" Table 5.2, Crude Oil and Natural Gas Resource Development. Energy Information Administration, U.S. Department of Energy, Washington, DC. Available online at: <https://www.eia.gov/totalenergy/data/monthly/previous.php>.
EIA (2012) | Formation crosswalk. Energy Information Administration, U.S. Department of Energy, Washington, DC. Provided July 7.
EIA (2021a) | “Natural Gas Gross Withdrawals and Production: Marketed Production.” Energy Information Administration, U.S. Department of Energy, Washington, DC. Available online at: <http://www.eia.doe.gov>.
EIA (2021b) | Lease Condensate Production, Natural Gas Navigator. Energy Information Administration, U.S. Department of Energy, Washington, DC. Available online at <http://www.eia.gov/dnav/ng/ng_prod_lc_s1_a.htm >.
EIA (2021c) | “Table 1—Summary of natural gas supply and disposition in the United States 2013-2020.” Natural Gas Monthly, Energy Information Administration, U.S. Department of Energy, Washington, DC. Available online at <https://www.eia.gov/naturalgas/monthly/>.
EIA (2021d) | “Table 2—Natural Gas Consumption in the United States 2013-2020.” Natural Gas Monthly, Energy Information Administration, U.S. Department of Energy, Washington, DC. Available online at <https://www.eia.gov/naturalgas/monthly/>.
EIA (2021e) | “Natural Gas Annual Respondent Query System. Report 191 Field Level Storage Data (Annual).” Energy Information Administration, U.S. Department of Energy, Washington, DC. Available online at < https://www.eia.gov/cfapps/ngqs/ngqs.cfm?f_report=RP7>.
EIA (2021f) | "U.S. Natural Gas Imports, 2016-2020." Energy Information Administration, U.S. Department of Energy, Washington, DC. Available online at <http://www.eia.gov/naturalgas/monthly/pdf/table_04.pdf>.
EIA (2021g) | Number of Natural Gas Consumers. Energy Information Administration, U.S. Department of Energy, Washington, DC. Available online at: <https://www.eia.gov/dnav/ng/ng_cons_num_dcu_nus_a.htm>.
EIA (2021h) | "Monthly Energy Review" Table A4, Approximate Heat Content of Natural Gas. Energy Information Administration, U.S. Department of Energy, Washington, DC. Available online at: <https://www.eia.gov/totalenergy/data/monthly/previous.php>.
EIA (2021i) | Commercial Buildings Energy Consumption Survey. Energy Information Administration, U.S. Department of Energy, Washington, DC. Available online at: <https://www.eia.gov/consumption/commercial/>.
Enverus DrillingInfo (2021) | August 2021 Download. DI Desktop® Enverus DrillingInfo, Inc.
EPA (2006) | Replacing Wet Seals with Dry Seals in Centrifugal Compressors. Lessons Learned from Natural Gas STAR Partners. EPA 430-B-03-012, October 2006.
EPA (2013) | Updating GHG Inventory Estimate for Hydraulically Fractured Gas Well Completions and Workovers. Available online at: <https://www.epa.gov/ghgemissions/updates-2013-greenhouse-gas-inventory >.
EPA (2015a) | Inventory of U.S. GHG Emissions and Sinks 1990-2013: Revision to Well Counts Data. Available online at: <https://www.epa.gov/ghgemissions/natural-gas-and-petroleum-systems-ghg-inventory-updates-1990-2013-inventory-published>.
EPA (2015b) | Inventory of U.S. Greenhouse Gas Emissions and Sinks 1990-2013: Update to Offshore Oil and Gas Platforms Emissions Estimate. Available online at: <https://www.epa.gov/ghgemissions/natural-gas-and-petroleum-systems-ghg-inventory-updates-1990-2013-inventory-published>.
EPA (2016a) | Inventory of U.S. Greenhouse Gas Emissions and Sinks 1990-2014: Revisions to Natural Gas and Petroleum Production Emissions. Available online at: <https://www.epa.gov/ghgemissions/additional-information-oil-and-gas-estimates-1990-2014-ghg-inventory-published-april >.
EPA (2016b) | Inventory of U.S. Greenhouse Gas Emissions and Sinks 1990-2014: Revisions to Natural Gas Gathering and Boosting Emissions. Available online at: <https://www.epa.gov/ghgemissions/additional-information-oil-and-gas-estimates-1990-2014-ghg-inventory-published-april >.
EPA (2016c) | Inventory of U.S. Greenhouse Gas Emissions and Sinks 1990-2014: Revisions to Natural Gas Transmission and Storage Emissions. Available online at: <https://www.epa.gov/ghgemissions/additional-information-oil-and-gas-estimates-1990-2014-ghg-inventory-published-april >.
EPA (2016d) | Inventory of U.S. Greenhouse Gas Emissions and Sinks 1990-2014: Revisions to Natural Gas Distribution Emissions. Available online at: <https://www.epa.gov/ghgemissions/additional-information-oil-and-gas-estimates-1990-2014-ghg-inventory-published-april>.
EPA (2017a) | Inventory of U.S. Greenhouse Gas Emissions and Sinks 1990-2015: Revisions to Natural Gas and Petroleum Production Emissions. Available online at: <https://www.epa.gov/ghgemissions/natural-gas-and-petroleum-systems-ghg-inventory-additional-information-1990-2015-ghg>.
EPA (2017b) | Inventory of U.S. Greenhouse Gas Emissions and Sinks 1990-2015: Revisions to Natural Gas Processing Emissions. Available online at: <https://www.epa.gov/ghgemissions/natural-gas-and-petroleum-systems-ghg-inventory-additional-information-1990-2015-ghg>.
EPA (2017c) | Inventory of U.S. Greenhouse Gas Emissions and Sinks 1990-2015: Incorporating an Estimate for the Aliso Canyon Leak. Available online at: <https://www.epa.gov/ghgemissions/natural-gas-and-petroleum-systems-ghg-inventory-additional-information-1990-2015-ghg>.
EPA (2017d) | 2017 Nonpoint Oil and Gas Emission Estimation Tool, Version 1.2. Prepared for U.S. Environmental Protection Agency by Eastern Research Group, Inc. (ERG). October 2019.
EPA (2018a) | Inventory of U.S. Greenhouse Gas Emissions and Sinks 1990-2016: Additional Revisions Under Consideration. Available online at: <https://www.epa.gov/ghgemissions/natural-gas-and-petroleum-systems-ghg-inventory-additional-information-1990-2016-ghg>.
EPA (2018b) | Inventory of U.S. Greenhouse Gas Emissions and Sinks 1990-2016: Revisions to Create Year-Specific Emissions and Activity Factors. Available online at: <https://www.epa.gov/ghgemissions/natural-gas-and-petroleum-systems-ghg-inventory-additional-information-1990-2016-ghg>.
EPA (2018c) | Inventory of U.S. Greenhouse Gas Emissions and Sinks 1990-2016: Revisions to CO2 Emissions Estimation Methodologies. Available online at: <https://www.epa.gov/ghgemissions/natural-gas-and-petroleum-systems-ghg-inventory-additional-information-1990-2016-ghg>.
EPA (2019a) | Inventory of U.S. Greenhouse Gas Emissions and Sinks 1990-2017: Updates to Natural Gas Gathering & Boosting Pipeline Emissions. Available online at: https://www.epa.gov/ghgemissions/natural-gas-and-petroleum-systems
EPA (2019b) | Inventory of U.S. Greenhouse Gas Emissions and Sinks 1990-2017: Updates to Liquefied Natural Gas Segment. Available online at: https://www.epa.gov/ghgemissions/natural-gas-and-petroleum-systems
EPA (2019c) | Inventory of U.S. Greenhouse Gas Emissions and Sinks 1990-2017: Other Updates Considered for 2019 and Future GHGIs. Available online at: https://www.epa.gov/ghgemissions/natural-gas-and-petroleum-systems
EPA (2020a) | Inventory of U.S. Greenhouse Gas Emissions and Sinks 1990-2018: Updates for Offshore Production Emissions. Available online at: https://www.epa.gov/ghgemissions/natural-gas-and-petroleum-systems
EPA (2020b) | Inventory of U.S. Greenhouse Gas Emissions and Sinks 1990-2018: Updates for Natural Gas Gathering & Boosting Station Emissions. Available online at: https://www.epa.gov/ghgemissions/natural-gas-and-petroleum-systems
EPA (2021a) | Inventory of U.S. Greenhouse Gas Emissions and Sinks 1990-2019: Update for Natural Gas Customer Meter Emissions. Available online at: https://www.epa.gov/ghgemissions/natural-gas-and-petroleum-systems
EPA (2021b) | Inventory of U.S. Greenhouse Gas Emissions and Sinks 1990-2019: Update for Produced Water Emissions. Available online at: https://www.epa.gov/ghgemissions/natural-gas-and-petroleum-systems
EPA (2021c) | Greenhouse Gas Reporting Program- Subpart W – Petroleum and Natural Gas Systems. Environmental Protection Agency. Data reported as of August 7, 2021.
EPA (2021d) | National CNG vehicle counts from MOVES3. Available online at <https://www.epa.gov/moves/latest-version-motor-vehicle-emission-simulator-moves>. Accessed August 2021.
EPA (2021e) | Inventory of U.S. Greenhouse Gas Emissions and Sinks 1990-2020: Updates under Consideration for Anomalous Events including Well Blowout and Well Release Emissions. Available online at: https://www.epa.gov/ghgemissions/stakeholder-webinar-sept-2021-natural-gas-petroleum-systems-ghg-inventory
EPA (2021f) | Preliminary state-level produced water data for IL, IN, KS, OK, and PA from EPA's Draft 2020 National Emissions Inventory. U.S. Environmental Protection Agency. Data obtained via email in November 2021.
FERC (2017) | North American LNG Terminals. Federal Energy Regulatory Commission, Washington, DC. Available online at: <https://www.ferc.gov/industries/gas/indus-act/lng/lng-existing.pdf>
Fischer, et al. (2018) | Marc L. Fischer, Wanyu R. Chan, Woody Delp, Seongeun Jeong, Vi Rapp, Zhimin Zhu. An Estimate of Natural Gas Methane Emissions from California Homes. Environmental Science & Technology 2018, 52 (17), 10205–10213. https://pubs.acs.org/doi/10.1021/acs.est.8b03217.
GRI/EPA (1996) | Methane Emissions from the Natural Gas Industry. Prepared by Harrison, M., T. Shires, J. Wessels, and R. Cowgill, eds., Radian International LLC for National Risk Management Research Laboratory, Air Pollution Prevention and Control Division, Research Triangle Park, NC. EPA-600/R-96-080a.
GTI (2001) | Gas Resource Database: Unconventional Natural Gas and Gas Composition Databases. Second Edition. GRI-01/0136.
GTI (2009) | Gas Technology Institute and Innovative Environmental Solutions, Field Measurement Program to Improve Uncertainties for Key Greenhouse Gas Emission Factors for Distribution Sources, November 2009. GTI Project Number 20497. OTD Project Number 7.7.b.
GTI (2019) | Gas Technology Institute and US Department of Energy, Classification of Methane Emissions from Industrial Meters, Vintage vs Modern Plastic Pipe, and Plastic-lined Steel and Cast-Iron Pipe. June 2019. GTI Project Number 22070. DOE project Number ED-FE0029061.
ICF (1997) | ICF Memo - Sept. 18, 1997 - "Additional Changes to Activity Factors for Portions of the Gas Industry."
ICF (2008) | ICF Memo - Jan. 07, 2008 - "Natural Gas Model Activity Factor Basis Change."
ICF (2010) | ICF Memo - December, 2010 - "Emissions from Centrifugal Compressors."
IPCC (2019) | 2019 Refinement to the 2006 IPCC Guidelines for National Greenhouse Gas Inventories, Calvo Buendia, E., Tanabe, K., Kranjc, A., Baasansuren, J., Fukuda, M., Ngarize, S., Osako, A., Pyrozhenko, Y., Shermanau, P. and Federici, S. (eds). Published: IPCC, Switzerland.
LA/DNR (2021) | Production Data. Louisiana Department of Natural Resources. Available online at: <http://www.dnr.louisiana.gov/index.cfm?md=pagebuilder&tmp=home&pid=206>
Lamb, et al. (2015) | "Direct Measurements Show Decreasing Methane Emissions from Natural Gas Local Distribution Systems in the United States." Environmental Science & Technology, Vol. 49 5161-5169.
Marchese, et al. (2015) | "Methane Emissions from United States Natural Gas Gathering and Processing." Environmental Science and Technology, Vol. 49 10718−10727.
OGJ (1997-2014) | “Worldwide Gas Processing.” Oil & Gas Journal, PennWell Corporation, Tulsa, OK. Available online at: <http:// http://www.ogj.com/>.
PHMSA (2021a) | “Annual Report Mileage for Natural Gas Transmission and Gathering Systems.” Pipeline and Hazardous Materials Safety Administration, U.S. Department of Transportation, Washington, DC. Available online at: <http://phmsa.dot.gov/pipeline/library/data-stats>.
PHMSA (2021b) | “Annual Report Mileage for Natural Gas Distribution Systems.” Pipeline and Hazardous Materials Safety Administration, U.S. Department of Transportation, Washington, DC. Available online at: <http://phmsa.dot.gov/pipeline/library/data-stats>.
PHMSA (2021c) | LNG Annual Data, Pipeline and Hazardous Materials Safety Administration (PHMSA), Washington, DC. Available online at: <https://www.phmsa.dot.gov/pipeline/liquified-natural-gas/lng-data-and-maps>
Radian/API (1992) | “Global Emissions of Methane from Petroleum Sources.” American Petroleum Institute, Health and Environmental Affairs Department, Report No. DR140, February 1992.
TRC (2021) | Oil & Gas Production Data Query. Texas Railroad Commission. Available online at: <http://webapps.rrc.state.tx.us/PDQ/generalReportAction.do>
U.S. Census Bureau (2021) | American Housing Survey, U.S. Census Bureau. Available online at <https://www.census.gov/programs-surveys/ahs/data.html>. Accessed August 2021.
Zimmerle, et al. (2015) | "Methane Emissions from the Natural Gas Transmission and Storage System in the United States." Environmental Science and Technology, Vol. 49 9374−9383.
Zimmerle, et al. (2019) | "Characterization of Methane Emissions from Gathering Compressor Stations." Available at https://mountainscholar.org/handle/10217/195489. October 2019.