## Index
Index of Annex 3.5 Electronic Tables
Link | Table
Table 3.5-1 | Ratios of CO2 to CH4 Volume in Emissions from Petroleum Production Field Operations
Table 3.5-2 | CH4 Emissions (kt) for Petroleum Systems, by Segment and Source, for All Years
Table 3.5-3 | Average CH4 Emission Factors (kg/unit activity) for Petroleum Systems Sources, for All Years
Table 3.5-4 | CH4 Emission Factors for Petroleum Systems, Data Sources/Methodology
Table 3.5-5 | Activity Data for Petroleum Systems Sources, for All Years
Table 3.5-6 | Activity Data for Petroleum Systems, Data Sources/Methodology
Table 3.5-7 | CO2 Emissions (kt) for Petroleum Systems, by Segment and Source, for All Years
Table 3.5-8 | Average CO2 Emission Factors (kg/unit activity) for Petroleum Systems Sources, for All Years
Table 3.5-9 | CO2 Emission Factors for Petroleum Systems, Data Sources/Methodology
Table 3.5-10 | N2O Emissions (kt) for Petroleum Systems, by Segment and Source, for All Years
Table 3.5-11 | Average N2O Emission Factors (kg/unit activity) for Petroleum Systems Sources, for All Years
Table 3.5-12 | N2O Emission Factors for Petroleum Systems, Data Sources/Methodology
Table 3.5-13 | Annex 3.5 Electronic Tables - References
Updated April 7, 2022

## 3.5-1
Table 3.5-1: Ratios of CO2 to CH4 Volume in Emissions from Petroleum Production Field Operations
Value | Whole Crude, Post-Separator | Associated Gas | Tank Flash Gas | Offshore
Ratio %CO2 / %CH4 | 0.0517 | 0.020291 | 0.016598 | 0.0044223

## 3.5-2
Table 3.5-2: CH4 Emissions (kt) for Petroleum Systems, by Segment and Source, for All Years
Table Footnotes:
"NE" indicates value not estimated
Segment/Source | 1990 | 1991 | 1992 | 1993 | 1994 | 1995 | 1996 | 1997 | 1998 | 1999 | 2000 | 2001 | 2002 | 2003 | 2004 | 2005 | 2006 | 2007 | 2008 | 2009 | 2010 | 2011 | 2012 | 2013 | 2014 | 2015 | 2016 | 2017 | 2018 | 2019 | 2020
Exploration | 153.6742 | 154.7548 | 157.7511 | 165.8776 | 130.7899 | 124.3658 | 145.3523 | 179.555 | 129.9972 | 98.9369 | 116.4179 | 144.691 | 114.2325 | 151.4709 | 171.6947 | 211.2749 | 257.7601 | 258.7549 | 318.4702 | 171.996 | 245.906 | 343.4059 | 393.892 | 326.2686 | 255.0129 | 99.8037 | 22.3004 | 17.3981 | 19.866 | 16.4128 | 12.0061
Non-completion Well Testing - Vented | 7.3446 | 7.3897 | 7.2736 | 7.4435 | 7.1525 | 7.0972 | 7.1809 | 7.2551 | 6.9961 | 6.6758 | 6.7472 | 6.7034 | 6.6816 | 6.6424 | 6.7216 | 6.8032 | 6.8848 | 6.8692 | 7.2329 | 7.2121 | 7.3879 | 7.6241 | 7.9196 | 8.1824 | 8.5312 | 8.3748 | 2.9819 | 0.9943 | 0.21612 | 0.067066 | 0.062648
Non-completion Well Testing - Flared | 0.79698 | 0.80187 | 0.78928 | 0.80772 | 0.77614 | 0.77014 | 0.77922 | 0.78727 | 0.75917 | 0.72441 | 0.73216 | 0.7274 | 0.72503 | 0.72078 | 0.72938 | 0.73823 | 0.74709 | 0.74539 | 0.78486 | 0.78261 | 0.80168 | 0.82731 | 0.85938 | 0.88789 | 0.92574 | 0.90877 | 0.17766 | 0.13728 | 0.097255 | 0.0091562 | 0.003126
Well Completion Venting (less HF completions) | 0.12587 | 0.12193 | 0.076037 | 0.064842 | 0.056569 | 0.071746 | 0.0732 | 0.092315 | 0.061454 | 0.032767 | 0.072409 | 0.07272 | 0.054593 | 0.059364 | 0.060931 | 0.073807 | 0.092738 | 0.092174 | 0.10152 | 0.078466 | 0.08983 | 0.002287 | 0 | 0 | 0 | 0.019779 | 0.11631 | 0.074738 | 0.037863 | 0.042452 | 0.13162
HF Completions: Non-REC with Venting | 142.8118 | 143.8311 | 146.1974 | 155.1891 | 121.6248 | 115.2542 | 132.91 | 169.8962 | 121.188 | 90.4269 | 107.7914 | 136.0407 | 105.862 | 142.8482 | 162.8339 | 202.0771 | 248.1278 | 249.0743 | 306.6541 | 160.8027 | 231.2339 | 322.7258 | 365.3087 | 293.28 | 216.7793 | 71.6921 | 8.034 | 2.8823 | 0.16891 | 0.80536 | 0.81862
HF Completions: Non-REC with Flaring | 0.49208 | 0.49559 | 0.50375 | 0.53473 | 0.41908 | 0.39713 | 0.45796 | 0.5854 | 0.41757 | 0.31158 | 0.37141 | 0.46875 | 0.36476 | 0.49221 | 0.56107 | 0.69629 | 0.85496 | 0.85823 | 1.2195 | 0.74843 | 1.2828 | 2.1881 | 3.1377 | 3.3739 | 3.6819 | 2.2281 | 1.1946 | 1.8771 | 2.6896 | 3.0586 | 2.0176
HF Completions: REC with Venting | 0 | 0 | 0 | 0 | 0 | 0 | 0 | 0 | 0 | 0 | 0 | 0 | 0 | 0 | 0 | 0 | 0 | 0 | 0.51591 | 0.61546 | 1.5392 | 3.4075 | 5.95 | 7.4839 | 9.2938 | 6.2735 | 3.6951 | 4.1273 | 4.8918 | 5.0706 | 5.7165
HF Completions: REC with Flaring | 0 | 0 | 0 | 0 | 0 | 0 | 0 | 0 | 0 | 0 | 0 | 0 | 0 | 0 | 0 | 0 | 0 | 0 | 0.7796 | 0.93003 | 2.3259 | 5.1492 | 8.9911 | 11.309 | 14.044 | 9.48 | 5.5837 | 6.4993 | 10.3622 | 6.1274 | 2.0238
Well Drilling - Fugitive | 0 | 0 | 0 | 0 | 0 | 0 | 0 | 0 | 0 | 0 | 0 | 0 | 0 | 0 | 0 | 0 | 0 | 0 | 0 | 0 | 0 | 0 | 0 | 0 | 0 | 0 | 0 | 0 | 0 | 0 | 0
Well Drilling - Combustion | 2.1028 | 2.1147 | 2.911 | 1.8377 | 0.76068 | 0.77539 | 3.951 | 0.93872 | 0.57487 | 0.76543 | 0.70328 | 0.67801 | 0.5445 | 0.70791 | 0.78783 | 0.88625 | 1.0527 | 1.1156 | 1.1816 | 0.82619 | 1.2447 | 1.4816 | 1.7255 | 1.7515 | 1.757 | 0.82665 | 0.51717 | 0.80581 | 1.4023 | 1.2322 | 1.2322
Production | 1724.5989 | 1724.0601 | 1688.4306 | 1670.5908 | 1660.5909 | 1652.5767 | 1667.603 | 1636.2516 | 1604.6669 | 1566.6342 | 1545.3332 | 1528.7422 | 1519.6345 | 1526.1965 | 1514.0827 | 1408.0671 | 1487.7388 | 1475.0448 | 1467.314 | 1426.5005 | 1398.2351 | 1399.1339 | 1372.9024 | 1523.7108 | 1594.6644 | 1586.5956 | 1552.4493 | 1561.8242 | 1484.351 | 1553.2095 | 1557.1934
Large Tanks w/VRU | 0 | 0.12677 | 0.24262 | 0.34257 | 0.43823 | 0.526 | 0.61516 | 0.70301 | 0.76037 | 0.77198 | 0.83623 | 0.89262 | 0.95537 | 1.0171 | 1.0635 | 1.1157 | 1.1557 | 1.2289 | 1.3234 | 1.3767 | 1.5033 | 1.7539 | 2.1291 | 2.5239 | 2.9936 | 3.2181 | 14.3688 | 9.0575 | 2.5735 | 2.4298 | 1.1094
Large Tanks w/o Control | 210.2783 | 202.129 | 185.7215 | 167.5659 | 153.8052 | 141.0057 | 130.9073 | 121.849 | 109.2785 | 93.1691 | 85.5175 | 77.8302 | 71.3012 | 65.0961 | 58.3817 | 52.4352 | 46.3315 | 41.776 | 37.8166 | 32.6664 | 29.1105 | 27.0392 | 32.8227 | 38.9088 | 46.1506 | 49.6103 | 48.8876 | 39.9302 | 44.1849 | 25.4539 | 20.7464
Small Tanks w/o Flares | 4.2059 | 4.152 | 3.9236 | 3.6465 | 3.4536 | 3.2732 | 3.1479 | 3.0424 | 2.8403 | 2.5281 | 2.4304 | 2.3252 | 2.2486 | 2.1776 | 2.0833 | 2.0093 | 1.9217 | 1.8936 | 1.8957 | 1.8386 | 1.8765 | 2.0508 | 2.4895 | 2.9511 | 3.5003 | 3.7627 | 2.5511 | 2.3991 | 2.7102 | 2.4931 | 3.0138
Malfunctioning Separator Dump Valves | 3.9347 | 3.9329 | 3.7636 | 3.5427 | 3.399 | 3.2638 | 3.1809 | 3.1158 | 2.9488 | 2.6612 | 2.5944 | 2.5176 | 2.47 | 2.4273 | 2.3569 | 2.3076 | 2.241 | 2.2428 | 2.281 | 2.2481 | 2.332 | 2.5912 | 3.1455 | 3.7287 | 4.4227 | 4.7543 | 6.0294 | 4.3377 | 1.0429 | 0.53556 | 0.44283
Pneumatic Devices, High Bleed | 689.3948 | 693.0467 | 679.757 | 688.735 | 671.057 | 652.5702 | 633.2746 | 613.1703 | 592.2571 | 570.5352 | 548.0044 | 524.6649 | 500.5165 | 475.5594 | 449.7934 | 423.2187 | 395.8352 | 367.6428 | 338.6417 | 308.8318 | 278.213 | 246.7855 | 170.3402 | 101.7159 | 88.2277 | 77.2243 | 81.0378 | 52.5083 | 39.5303 | 45.1958 | 43.014
Pneumatic Devices, Low Bleed | 47.052 | 47.3012 | 46.3942 | 47.0069 | 46.9095 | 46.7892 | 46.6459 | 46.4796 | 46.2903 | 46.0781 | 45.8429 | 45.5847 | 45.3035 | 44.9994 | 44.6723 | 44.3223 | 43.9492 | 43.5533 | 43.1343 | 42.6924 | 42.2274 | 41.7396 | 46.3795 | 29.5474 | 28.5933 | 25.3554 | 17.3021 | 19.3945 | 30.1835 | 39.4971 | 33.7832
Pneumatic Devices, Int Bleed | 0 | 0 | 0 | 0 | 17.3258 | 35.1551 | 53.4879 | 72.3242 | 91.6639 | 111.5072 | 131.8539 | 152.704 | 174.0577 | 195.9148 | 218.2754 | 241.1395 | 264.5071 | 288.3781 | 312.7526 | 337.6306 | 363.0121 | 388.897 | 405.2995 | 620.3604 | 674.214 | 691.0762 | 724.0151 | 763.2261 | 657.6507 | 647.3994 | 776.7647
Chemical Injection Pumps | 46.7575 | 47.0445 | 46.3056 | 47.3875 | 49.0789 | 50.7704 | 52.4618 | 54.1532 | 55.8446 | 57.5361 | 59.2275 | 60.9189 | 62.6103 | 64.3018 | 65.9932 | 67.6846 | 69.376 | 71.0675 | 72.7589 | 74.4503 | 76.1417 | 77.8332 | 80.8501 | 83.5328 | 87.0936 | 85.4968 | 81.9359 | 80.7281 | 79.7931 | 79.128 | 76.2845
Vessel Blowdowns | 0.3099 | 0.31152 | 0.30548 | 0.30931 | 0.31692 | 0.32452 | 0.33212 | 0.33972 | 0.34732 | 0.35492 | 0.36253 | 0.37013 | 0.37773 | 0.38533 | 0.39293 | 0.40053 | 0.40814 | 0.41574 | 0.42334 | 0.43094 | 0.43854 | 0.44614 | 0.46344 | 0.47881 | 0.49923 | 0.49007 | 0.46966 | 0.46274 | 0.45738 | 0.45357 | 0.43727
Compressor Blowdowns | 0.20452 | 0.20555 | 0.20142 | 0.20351 | 0.19551 | 0.19308 | 0.19433 | 0.19551 | 0.18806 | 0.17816 | 0.17926 | 0.17758 | 0.17667 | 0.1754 | 0.17665 | 0.17814 | 0.17947 | 0.17913 | 0.18793 | 0.18717 | 0.19197 | 0.19967 | 0.21125 | 0.22231 | 0.23631 | 0.23547 | 0.22404 | 0.22338 | 0.22893 | 0.23358 | 0.22338
Compressor Starts | 0.4574 | 0.45971 | 0.45046 | 0.45514 | 0.43725 | 0.43181 | 0.4346 | 0.43724 | 0.42058 | 0.39844 | 0.4009 | 0.39716 | 0.39512 | 0.39227 | 0.39507 | 0.39839 | 0.40139 | 0.40061 | 0.4203 | 0.41859 | 0.42934 | 0.44656 | 0.47245 | 0.49719 | 0.5285 | 0.52662 | 0.50106 | 0.49959 | 0.51199 | 0.52239 | 0.49959
Associated Gas Venting | 21.2972 | 21.2301 | 20.317 | 19.1245 | 18.4414 | 17.732 | 17.2234 | 16.843 | 15.902 | 14.349 | 13.9328 | 13.514 | 13.2963 | 13.048 | 12.6308 | 12.2946 | 11.8851 | 11.9032 | 12.0753 | 11.8537 | 12.0867 | 12.933 | 14.6784 | 16.5597 | 19.0279 | 20.4201 | 17.8471 | 18.8991 | 13.0935 | 68.5355 | 23.5171
220 - Gulf Coast Basin (LA, TX) | 0.47536 | 0.49083 | 0.472 | 0.44833 | 0.40713 | 0.37567 | 0.37223 | 0.36192 | 0.34762 | 0.31175 | 0.31547 | 0.30578 | 0.28803 | 0.28398 | 0.27217 | 0.26283 | 0.25524 | 0.24866 | 0.24265 | 0.22803 | 0.25277 | 0.3903 | 0.67953 | 1.0094 | 1.3324 | 1.4251 | 2.455 | 0.57973 | 0.95653 | 7.6211 | 1.2877
360 - Anadarko Basin | 0.81116 | 0.77938 | 0.73886 | 0.73814 | 0.71472 | 0.69876 | 0.67098 | 0.64434 | 0.61757 | 0.56178 | 0.53593 | 0.53061 | 0.50876 | 0.49514 | 0.4973 | 0.49745 | 0.52092 | 0.55554 | 0.63627 | 0.65549 | 0.73011 | 0.97026 | 1.2926 | 1.5463 | 1.7557 | 1.8227 | 0.78165 | 4.5846 | 0.31804 | 0.59631 | 1.7001
395 - Williston Basin | 0.20692 | 0.20306 | 0.18771 | 0.17768 | 0.16359 | 0.17015 | 0.18092 | 0.19499 | 0.19639 | 0.1815 | 0.18191 | 0.18127 | 0.18116 | 0.18585 | 0.21452 | 0.26542 | 0.29467 | 0.30999 | 0.36549 | 0.41811 | 0.539 | 0.6922 | 1.0572 | 1.3447 | 1.6701 | 1.8013 | 1.479 | 0.62788 | 0.57489 | 4.0437 | 0.34084
430 - Permian Basin | 4.041 | 4.0553 | 3.8786 | 3.5692 | 3.427 | 3.4315 | 3.4682 | 3.4886 | 3.3427 | 3.0511 | 3.0333 | 2.9697 | 2.8886 | 2.8615 | 2.8161 | 2.8004 | 2.7859 | 2.7823 | 2.8872 | 2.8997 | 3.0478 | 3.3773 | 3.9636 | 4.5113 | 5.4239 | 6.2416 | 8.06 | 9.6353 | 9.5051 | 54.1922 | 18.2692
"Other" Basins | 15.7627 | 15.7015 | 15.0398 | 14.1912 | 13.729 | 13.0559 | 12.531 | 12.1531 | 11.3977 | 10.2429 | 9.8662 | 9.5266 | 9.4297 | 9.2216 | 8.8307 | 8.4685 | 8.0284 | 8.0068 | 7.9436 | 7.6524 | 7.517 | 7.5029 | 7.6855 | 8.1479 | 8.8459 | 9.1294 | 5.0714 | 3.4716 | 1.7389 | 2.0822 | 1.9194
HF Workovers: Non-REC with Venting | 37.5665 | 39.185 | 38.7791 | 39.8694 | 39.3175 | 39.1682 | 40.6801 | 41.07 | 39.7387 | 37.0634 | 38.0728 | 38.2818 | 38.7412 | 39.2334 | 40.5847 | 41.849 | 43.4005 | 42.9815 | 43.7268 | 38.8852 | 36.4024 | 33.7244 | 31.1458 | 26.7727 | 21.3486 | 13.1053 | 4.1803 | 0 | 0.36024 | 1.6633 | 0.26352
HF Workovers: REC with Venting | 0 | 0 | 0 | 0 | 0 | 0 | 0 | 0 | 0 | 0 | 0 | 0 | 0 | 0 | 0 | 0 | 0 | 0 | 0.12913 | 0.26036 | 0.42204 | 0.61648 | 0.87058 | 1.1562 | 1.5095 | 1.7752 | 1.9677 | 1.4871 | 1.9556 | 1.6677 | 3.2344
Non-HF Well Workovers | 0.05785 | 0.057676 | 0.05669 | 0.057945 | 0.055296 | 0.054809 | 0.055056 | 0.055636 | 0.053599 | 0.051471 | 0.051788 | 0.051278 | 0.050888 | 0.050316 | 0.05058 | 0.050899 | 0.05111 | 0.051116 | 0.052442 | 0.052085 | 0.052298 | 0.05268 | 0.0527 | 0.052603 | 0.05272 | 0.050281 | 0.047325 | 0.045753 | 0.044289 | 0.042811 | 0.040685
Pipeline Pigging | 0 | 0 | 0 | 0 | 0 | 0 | 0 | 0 | 0 | 0 | 0 | 0 | 0 | 0 | 0 | 0 | 0 | 0 | 0 | 0 | 0 | 0 | 0 | 0 | 0 | 0 | 0 | 0 | 0 | 0 | 0
Produced Water - Regular Pressure Wells | 71.1182 | 70.0217 | 66.2451 | 62.3977 | 58.5991 | 56.4203 | 55.1194 | 53.8215 | 50.8207 | 47.5096 | 48.6871 | 47.4506 | 46.5111 | 54.3666 | 47.9664 | 48.6033 | 48.5919 | 50.5102 | 52.5723 | 52.6672 | 53.7221 | 56.049 | 59.9034 | 62.7421 | 67.0059 | 66.4971 | 63.4035 | 65.4641 | 72.2635 | 76.055 | 68.9638
Produced Water - Low Pressure Wells | 20.2726 | 19.96 | 18.8835 | 17.7868 | 16.704 | 16.0829 | 15.7121 | 15.3421 | 14.4867 | 13.5429 | 13.8785 | 13.526 | 13.2582 | 15.4975 | 13.6731 | 13.8546 | 13.8514 | 14.3982 | 14.986 | 15.0131 | 15.3137 | 15.9771 | 17.0758 | 17.8849 | 19.1004 | 18.9553 | 18.0735 | 18.6609 | 20.5991 | 21.6799 | 19.6585
Offshore GOM Federal Waters Vent/Leak: Major Complexes | 271.1057 | 270.2229 | 269.8744 | 268.624 | 277.3152 | 269.5557 | 284.1671 | 281.362 | 285.3935 | 291.5813 | 283.0539 | 281.3326 | 279.04 | 282.915 | 286.6759 | 186.8469 | 276.485 | 271.9673 | 260.8201 | 240.4652 | 213.9721 | 210.378 | 205.3593 | 192.6287 | 182.1088 | 176.8756 | 165.7665 | 163.3783 | 159.6254 | 158.8131 | 155.9747
Offshore GOM Federal Waters Vent/Leak: Minor Complexes | 31.6366 | 30.4683 | 30.3992 | 30.3121 | 31.2879 | 30.0146 | 31.3007 | 30.8524 | 31.7525 | 32.814 | 32.4684 | 32.7825 | 31.2986 | 31.5931 | 31.7432 | 32.2862 | 31.444 | 31.0365 | 30.3394 | 27.0838 | 25.2218 | 23.4142 | 21.681 | 21.3548 | 21.0568 | 20.4378 | 23.4408 | 22.8336 | 22.6063 | 22.4074 | 22.0398
Offshore GOM State Waters Vent/Leak: | 5.6571 | 5.6117 | 6.171 | 4.6197 | 4.6144 | 5.3008 | 4.3934 | 3.2448 | 2.4889 | 1.7046 | 1.3638 | 1.0863 | 0.92115 | 0.92594 | 0.7422 | 0.66532 | 0.5318 | 0.57799 | 0.48278 | 0.33335 | 0.3942 | 0.4632 | 0.46584 | 0.54907 | 0.48191 | 0.31382 | 0.10772 | 0.095933 | 0.060052 | 0.071006 | 0.060863
Offshore Pacific Federal and State Waters Vent/Leak: | 22.5713 | 23.0675 | 27.1676 | 30.1106 | 32.8576 | 38.5573 | 35.5259 | 32.0216 | 28.4099 | 24.1854 | 22.8405 | 21.1234 | 20.3698 | 19.2392 | 18.182 | 17.6299 | 17.2968 | 16.1003 | 16.0609 | 14.9982 | 14.6195 | 13.5285 | 13.0068 | 13.7989 | 13.7666 | 10.2995 | 4.9978 | 5.0396 | 3.7847 | 3.3594 | 4.2525
Offshore Alaska State Waters Vent/Leak: | 21.5518 | 25.109 | 25.2622 | 23.5975 | 29.6756 | 40.7822 | 41.7037 | 37.1385 | 31.1779 | 25.058 | 19.5298 | 17.9251 | 22.9277 | 23.6984 | 23.0338 | 20.8199 | 17.5324 | 15.1723 | 13.5068 | 11.4407 | 10.9409 | 9.5983 | 8.6284 | 9.4448 | 10.3319 | 10.5152 | 9.5496 | 12.1033 | 9.7037 | 10.3715 | 10.0344
Oil Wellheads (heavy crude) | 0.032721 | 0.032922 | 0.032404 | 0.033162 | 0.031865 | 0.031619 | 0.031992 | 0.032322 | 0.031168 | 0.029741 | 0.03006 | 0.029864 | 0.029767 | 0.029592 | 0.029945 | 0.030309 | 0.030673 | 0.030603 | 0.032223 | 0.032131 | 0.032914 | 0.033966 | 0.035283 | 0.036453 | 0.038007 | 0.03731 | 0.035756 | 0.035229 | 0.034821 | 0.034531 | 0.03329
Oil Wellheads (light crude) | 56.5459 | 56.8929 | 55.9993 | 57.3077 | 55.0673 | 54.6414 | 55.2858 | 55.8568 | 53.863 | 51.3969 | 51.9469 | 51.6093 | 51.4412 | 51.1397 | 51.7497 | 52.3778 | 53.0062 | 52.8857 | 55.6862 | 55.5261 | 56.8794 | 58.6978 | 60.973 | 62.9962 | 65.6815 | 64.4773 | 61.7918 | 60.881 | 60.1758 | 59.6742 | 57.5298
Separators (heavy crude) | 0.013024 | 0.013094 | 0.012845 | 0.013022 | 0.013448 | 0.013874 | 0.0143 | 0.014726 | 0.015152 | 0.015578 | 0.016005 | 0.016431 | 0.016857 | 0.017283 | 0.017709 | 0.018135 | 0.018561 | 0.018987 | 0.019413 | 0.019839 | 0.020265 | 0.020691 | 0.021493 | 0.022206 | 0.023153 | 0.022728 | 0.021782 | 0.021461 | 0.021212 | 0.021035 | 0.020279
Separators (light crude) | 10.7225 | 10.7797 | 10.5751 | 10.7206 | 11.0713 | 11.4221 | 11.7728 | 12.1236 | 12.4743 | 12.8251 | 13.1758 | 13.5266 | 13.8773 | 14.2281 | 14.5788 | 14.9296 | 15.2804 | 15.6311 | 15.9819 | 16.3326 | 16.6834 | 17.0341 | 17.6944 | 18.2815 | 19.0608 | 18.7113 | 17.932 | 17.6677 | 17.4631 | 17.3175 | 16.6952
Heater/Treaters (light crude) | 11.3408 | 11.3986 | 11.1707 | 11.2913 | 11.4346 | 11.5778 | 11.7211 | 11.8644 | 12.0076 | 12.1509 | 12.2942 | 12.4374 | 12.5807 | 12.7239 | 12.8672 | 13.0105 | 13.1537 | 13.297 | 13.4402 | 13.5835 | 13.7268 | 13.87 | 14.4077 | 14.8857 | 15.5203 | 15.2357 | 14.6011 | 14.3859 | 14.2193 | 14.1008 | 13.594
Headers (heavy crude) | 0.0073138 | 0.0073587 | 0.0072431 | 0.0074124 | 0.0079084 | 0.0084044 | 0.0089004 | 0.0093965 | 0.0098925 | 0.010389 | 0.010885 | 0.011381 | 0.011877 | 0.012373 | 0.012869 | 0.013365 | 0.013861 | 0.014357 | 0.014853 | 0.015349 | 0.015845 | 0.016341 | 0.016974 | 0.017537 | 0.018285 | 0.01795 | 0.017202 | 0.016949 | 0.016752 | 0.016613 | 0.016016
Headers (light crude) | 3.2113 | 3.231 | 3.1803 | 3.2546 | 3.4724 | 3.6902 | 3.908 | 4.1258 | 4.3436 | 4.5614 | 4.7792 | 4.997 | 5.2147 | 5.4325 | 5.6503 | 5.8681 | 6.0859 | 6.3037 | 6.5215 | 6.7393 | 6.9571 | 7.1749 | 7.453 | 7.7003 | 8.0285 | 7.8813 | 7.5531 | 7.4418 | 7.3556 | 7.2942 | 7.0321
Compressors | 1.9775 | 1.9875 | 1.9475 | 1.9677 | 1.8904 | 1.8668 | 1.8789 | 1.8903 | 1.8183 | 1.7226 | 1.7332 | 1.717 | 1.7082 | 1.6959 | 1.708 | 1.7224 | 1.7353 | 1.7319 | 1.8171 | 1.8097 | 1.8562 | 1.9306 | 2.0426 | 2.1495 | 2.2849 | 2.2767 | 2.1662 | 2.1599 | 2.2135 | 2.2584 | 2.1599
Large Compressors | 0 | 0 | 0 | 0 | 0 | 0 | 0 | 0 | 0 | 0 | 0 | 0 | 0 | 0 | 0 | 0 | 0 | 0 | 0 | 0 | 0 | 0 | 0 | 0 | 0 | 0 | 0 | 0 | 0 | 0 | 0
Sales Areas | 1.5519 | 1.5512 | 1.4844 | 1.3973 | 1.3406 | 1.5581 | 1.2546 | 1.2289 | 1.163 | 1.0496 | 1.0232 | 0.99296 | 0.9742 | 0.95734 | 0.92958 | 0.91014 | 0.88386 | 0.88458 | 0.89966 | 0.88666 | 0.91978 | 1.022 | 1.2406 | 1.4706 | 1.7444 | 1.8751 | 1.7214 | 1.8194 | 2.1776 | 2.4653 | 2.2927
Pipelines | 0 | 0 | 0 | 0 | 0 | 0 | 0 | 0 | 0 | 0 | 0 | 0 | 0 | 0 | 0 | 0 | 0 | 0 | 0 | 0 | 0 | 0 | 0 | 0 | 0 | 0 | 0 | 0 | 0 | 0 | 0
Battery Pumps | 0.26338 | 0.265 | 0.26084 | 0.26693 | 0.2565 | 0.25451 | 0.25751 | 0.26017 | 0.25089 | 0.2394 | 0.24196 | 0.24039 | 0.23961 | 0.2382 | 0.24104 | 0.24397 | 0.2469 | 0.24633 | 0.25938 | 0.25863 | 0.26494 | 0.27341 | 0.284 | 0.29343 | 0.30594 | 0.30033 | 0.28782 | 0.28358 | 0.28029 | 0.27796 | 0.26797
Gas Engines | 81.9156 | 82.3306 | 80.6732 | 81.5121 | 78.3077 | 77.3332 | 77.8338 | 78.3061 | 75.3219 | 71.3564 | 71.7972 | 71.1276 | 70.7625 | 70.2521 | 70.7535 | 71.3484 | 71.8849 | 71.7449 | 75.2713 | 74.9656 | 76.8914 | 79.9751 | 84.6123 | 89.0419 | 94.65 | 94.3124 | 89.7345 | 89.4714 | 91.6928 | 93.5555 | 89.4714
Heaters | 23.9355 | 23.9247 | 22.895 | 21.5513 | 20.6767 | 19.8546 | 19.35 | 18.9542 | 17.9382 | 16.1885 | 15.7822 | 15.315 | 15.0257 | 14.7656 | 14.3374 | 14.0377 | 13.6323 | 13.6434 | 13.8759 | 13.6755 | 14.1863 | 15.7631 | 19.1347 | 22.6827 | 26.9044 | 28.9213 | 26.5499 | 28.0615 | 33.5866 | 38.0244 | 35.3611
Associated Gas Flaring | 19.6304 | 19.6149 | 18.684 | 17.4125 | 16.6169 | 16.4599 | 16.5338 | 16.6333 | 15.9938 | 14.5715 | 14.4153 | 14.1149 | 13.8153 | 13.7275 | 13.8411 | 14.3352 | 14.5483 | 14.7364 | 15.7594 | 16.3746 | 18.3942 | 21.6705 | 28.773 | 34.8856 | 42.5315 | 46.789 | 28.5031 | 38.115 | 67.7006 | 77.4216 | 41.8502
220 - Gulf Coast Basin (LA, TX) | 0.88646 | 0.91532 | 0.88019 | 0.83606 | 0.75922 | 0.70056 | 0.69415 | 0.67493 | 0.64825 | 0.58136 | 0.58829 | 0.57023 | 0.53712 | 0.52957 | 0.50756 | 0.49013 | 0.47599 | 0.46371 | 0.4525 | 0.42524 | 0.47137 | 0.72784 | 1.2672 | 1.8824 | 2.4847 | 2.6576 | 1.5764 | 2.9488 | 2.4801 | 2.9946 | 3.7099
360 - Anadarko Basin | 0.44655 | 0.42905 | 0.40675 | 0.40635 | 0.39346 | 0.38467 | 0.36937 | 0.35471 | 0.33997 | 0.30926 | 0.29503 | 0.2921 | 0.28007 | 0.27258 | 0.27376 | 0.27385 | 0.28677 | 0.30583 | 0.35027 | 0.36085 | 0.40193 | 0.53413 | 0.71157 | 0.85127 | 0.96653 | 1.0034 | 0.0043168 | 0.26831 | 0.34767 | 0.08839 | 0.020514
395 - Williston Basin | 2.6651 | 2.6154 | 2.4178 | 2.2886 | 2.1071 | 2.1916 | 2.3303 | 2.5116 | 2.5296 | 2.3377 | 2.3431 | 2.3349 | 2.3334 | 2.3938 | 2.7631 | 3.4187 | 3.7954 | 3.9928 | 4.7076 | 5.3854 | 6.9425 | 8.9158 | 13.6167 | 17.3197 | 21.5112 | 23.2013 | 16.9447 | 20.7073 | 37.7559 | 43.637 | 22.954
430 - Permian Basin | 11.2629 | 11.3028 | 10.8103 | 9.9477 | 9.5515 | 9.5641 | 9.6665 | 9.7233 | 9.3166 | 8.5039 | 8.4541 | 8.2769 | 8.0509 | 7.9754 | 7.8489 | 7.8051 | 7.7647 | 7.7546 | 8.0471 | 8.0819 | 8.4948 | 9.413 | 11.0472 | 12.5736 | 15.117 | 17.3961 | 8.7926 | 12.9121 | 25.2358 | 27.1941 | 12.8542
"Other" Basins | 4.3693 | 4.3523 | 4.1689 | 3.9337 | 3.8056 | 3.619 | 3.4735 | 3.3688 | 3.1594 | 2.8392 | 2.7348 | 2.6407 | 2.6139 | 2.5561 | 2.4478 | 2.3474 | 2.2254 | 2.2194 | 2.2019 | 2.1212 | 2.0837 | 2.0798 | 2.1303 | 2.2585 | 2.452 | 2.5306 | 1.1849 | 1.2785 | 1.8811 | 3.5075 | 2.3116
Large Tanks w/Flares | 0 | 0.26168 | 0.50084 | 0.70717 | 0.90463 | 1.0858 | 1.2699 | 1.4512 | 1.5696 | 1.5936 | 1.7262 | 1.8426 | 1.9722 | 2.0995 | 2.1955 | 2.3031 | 2.3857 | 2.5369 | 2.7319 | 2.842 | 3.1033 | 3.6207 | 4.3951 | 5.2101 | 6.1798 | 6.643 | 3.9942 | 5.3103 | 6.8787 | 4.3242 | 4.2676
Small Tanks w/Flares | 0 | 0.0017132 | 0.0032789 | 0.0046297 | 0.0059224 | 0.0071087 | 0.0083136 | 0.0095009 | 0.010276 | 0.010433 | 0.011301 | 0.012063 | 0.012911 | 0.013745 | 0.014373 | 0.015078 | 0.015619 | 0.016609 | 0.017885 | 0.018606 | 0.020317 | 0.023704 | 0.028774 | 0.034109 | 0.040458 | 0.043491 | 0.016758 | 0.063461 | 0.02225 | 0.029239 | 0.032751
Miscellaneous Production Flaring | 0 | 0 | 0 | 0.34009 | 0.64876 | 0.93939 | 1.2329 | 1.5189 | 1.7334 | 1.829 | 2.0544 | 2.2478 | 2.4374 | 2.6421 | 2.8132 | 3.0075 | 3.1743 | 3.3998 | 3.7112 | 3.9115 | 4.3773 | 5.3352 | 7.1928 | 9.2617 | 11.8084 | 13.4302 | 7.2365 | 10.9279 | 11.6685 | 22.9935 | 16.8074
220 - Gulf Coast Basin (LA TX) | 0 | 0 | 0 | 0.057723 | 0.10484 | 0.1451 | 0.1917 | 0.23299 | 0.26854 | 0.28097 | 0.32493 | 0.35433 | 0.37084 | 0.40219 | 0.42051 | 0.43991 | 0.46008 | 0.48023 | 0.49986 | 0.49911 | 0.5858 | 0.95478 | 1.7498 | 2.7293 | 3.7741 | 4.2201 | 1.9846 | 2.119 | 1.9761 | 2.5124 | 2.2921
395 - Williston Basin | 0 | 0 | 0 | 0.0092326 | 0.017 | 0.026523 | 0.037603 | 0.05066 | 0.061228 | 0.066015 | 0.075617 | 0.084772 | 0.094131 | 0.10623 | 0.13376 | 0.17929 | 0.21436 | 0.24161 | 0.30386 | 0.36933 | 0.50412 | 0.68338 | 1.0986 | 1.4673 | 1.9091 | 2.1527 | 0.85407 | 1.6179 | 3.0454 | 3.5175 | 1.64
430 - Permian Basin | 0 | 0 | 0 | 0.10757 | 0.20657 | 0.31026 | 0.41811 | 0.52571 | 0.60447 | 0.6437 | 0.73135 | 0.80552 | 0.87058 | 0.94866 | 1.0185 | 1.0972 | 1.1755 | 1.2578 | 1.3923 | 1.4857 | 1.6534 | 1.9339 | 2.3892 | 2.8553 | 3.5963 | 4.3266 | 2.9844 | 5.2885 | 4.8393 | 15.2481 | 11.6198
Other Basins | 0 | 0 | 0 | 0.16557 | 0.32036 | 0.4575 | 0.58548 | 0.70949 | 0.79919 | 0.83835 | 0.9225 | 1.0032 | 1.1018 | 1.185 | 1.2404 | 1.2911 | 1.3244 | 1.4201 | 1.5152 | 1.5574 | 1.6339 | 1.7631 | 1.9552 | 2.21 | 2.5289 | 2.7308 | 1.4135 | 1.9025 | 1.8077 | 1.7156 | 1.2555
HF Workovers: Non-REC with Flaring | 0.12944 | 0.13502 | 0.13362 | 0.13738 | 0.13547 | 0.13496 | 0.14017 | 0.14151 | 0.13693 | 0.12771 | 0.13119 | 0.13191 | 0.13349 | 0.13518 | 0.13984 | 0.1442 | 0.14954 | 0.1481 | 0.16107 | 0.15495 | 0.15941 | 0.16584 | 0.17742 | 0.18535 | 0.19511 | 0.1881 | 0.17285 | 0.095163 | 0.013718 | 0.040535 | 0.07333
HF Workovers: REC with Flaring | 0 | 0 | 0 | 0 | 0 | 0 | 0 | 0 | 0 | 0 | 0 | 0 | 0 | 0 | 0 | 0 | 0 | 0 | 0.064086 | 0.12922 | 0.20946 | 0.30596 | 0.43208 | 0.57381 | 0.74918 | 0.88104 | 0.97658 | 0.93168 | 0.34682 | 0.35023 | 0.36603
Offshore Production Flaring
GOM Federal Waters - Flaring | 0.19324 | 0.18532 | 0.13684 | 0.13679 | 0.14014 | 0.16543 | 0.20437 | 0.25883 | 0.26511 | 0.19994 | 0.17137 | 0.17189 | 0.17652 | 0.13003 | 0.1381 | 0.15154 | 0.12287 | 0.13401 | 0.30197 | 0.28829 | 0.38573 | 0.36807 | 0.37249 | 0.30289 | 0.32356 | 0.38184 | 0.38744 | 0.39369 | 0.42979 | 0.50361 | 0.48156
GOM State Waters - Flaring | 0 | 0 | 0 | 0 | 0 | 0 | 0 | 0 | 0 | 0 | 0 | 0 | 0 | 0 | 0 | 0 | 0 | 0 | 0 | 0 | 0 | 0 | 0 | 0 | 0 | 0 | 0 | 0 | 0 | 0 | 0
Pacific Federal and State Waters - Flaring | 0.037795 | 0.038626 | 0.045492 | 0.05042 | 0.05502 | 0.064564 | 0.059488 | 0.05362 | 0.047572 | 0.040498 | 0.038246 | 0.035371 | 0.034109 | 0.032216 | 0.030446 | 0.029521 | 0.028963 | 0.02696 | 0.026894 | 0.025114 | 0.02448 | 0.022653 | 0.02178 | 0.023106 | 0.023052 | 0.017246 | 0.010232 | 0.012742 | 0.0092129 | 0.010461 | 0.0099644
Alaska State Waters - Flaring | 0.38442 | 0.44787 | 0.4506 | 0.42091 | 0.52932 | 0.72743 | 0.74387 | 0.66244 | 0.55612 | 0.44696 | 0.34835 | 0.31973 | 0.40896 | 0.42271 | 0.41085 | 0.37136 | 0.31272 | 0.27063 | 0.24092 | 0.20407 | 0.19515 | 0.1712 | 0.1539 | 0.16847 | 0.18429 | 0.18756 | 0.13043 | 0.060109 | 0.13004 | 0.089544 | 0.088826
Pressure Relief Valves | 0.13313 | 0.13307 | 0.12735 | 0.11987 | 0.11501 | 0.13366 | 0.10763 | 0.10543 | 0.099776 | 0.090043 | 0.087783 | 0.085185 | 0.083576 | 0.082129 | 0.079748 | 0.07808 | 0.075826 | 0.075887 | 0.077181 | 0.076066 | 0.078907 | 0.087677 | 0.10643 | 0.12617 | 0.14965 | 0.16087 | 0.14768 | 0.15608 | 0.18681 | 0.2115 | 0.19669
Well Blowouts Onshore | 7.1433 | 7.1835 | 9.8888 | 6.2427 | 2.584 | 2.634 | 13.4216 | 3.1888 | 1.9528 | 2.6002 | 2.389 | 2.3032 | 1.8497 | 2.4048 | 2.6763 | 3.0106 | 3.576 | 3.7898 | 4.014 | 2.8066 | 4.2284 | 5.0329 | 5.8616 | 5.9498 | 5.9684 | 2.8081 | 1.7568 | 2.7373 | 4.7635 | 4.1857 | 4.1857
Transportation | 6.5504 | 6.5089 | 6.2951 | 6.1873 | 6.0743 | 5.9695 | 5.9239 | 5.8942 | 5.9458 | 5.5363 | 5.1953 | 5.1591 | 5.1799 | 5.2698 | 5.2123 | 5.1227 | 5.0336 | 5.1113 | 5.0497 | 4.9402 | 4.9909 | 5.2437 | 6.1654 | 7.1718 | 8.2138 | 8.3566 | 8.0438 | 7.5934 | 8.3016 | 9.021 | 8.6242
Tanks | 1.9418 | 1.9262 | 1.9421 | 1.9714 | 2.008 | 2.0234 | 2.0557 | 2.1181 | 2.1562 | 2.1439 | 2.1879 | 2.1907 | 2.1647 | 2.2162 | 2.2472 | 2.2041 | 2.2073 | 2.1949 | 2.1271 | 2.0761 | 2.1322 | 2.1442 | 2.178 | 2.2175 | 2.2951 | 2.3443 | 2.3505 | 2.4025 | 2.4574 | 2.3985 | 2.0638
Truck Loading | 0.64802 | 0.67315 | 0.72053 | 0.76984 | 0.70246 | 0.69922 | 0.69613 | 0.68519 | 0.67309 | 0.57941 | 0.50707 | 0.45379 | 0.51141 | 0.53611 | 0.48896 | 0.54713 | 0.57894 | 0.65884 | 0.69406 | 0.67902 | 0.72366 | 0.95396 | 1.3153 | 1.4566 | 1.5272 | 1.7696 | 1.6423 | 1.1106 | 1.1129 | 1.0695 | 0.89555
Marine Loading | 2.493 | 2.4304 | 2.2948 | 2.0916 | 2.0456 | 1.8943 | 1.8353 | 1.7286 | 1.7301 | 1.5003 | 1.1843 | 1.1914 | 1.1768 | 1.2062 | 1.1756 | 1.1107 | 0.98179 | 1.0032 | 0.94944 | 0.91157 | 0.85607 | 0.84849 | 1.1281 | 1.5005 | 1.7835 | 1.8596 | 1.6687 | 2.0084 | 2.609 | 3.3173 | 3.4622
Rail Loading | 0.20034 | 0.1908 | 0.075301 | 0.088674 | 0.072085 | 0.066115 | 0.060505 | 0.095166 | 0.13042 | 0.084327 | 0.073428 | 0.0745 | 0.075551 | 0.076002 | 0.061737 | 0.048875 | 0.045419 | 0.039889 | 0.043395 | 0.041572 | 0.043355 | 0.062579 | 0.30152 | 0.76295 | 1.3355 | 1.1098 | 1.1048 | 0.77477 | 0.82026 | 0.92778 | 0.91258
Pump Station Maintenance | 0.00039337 | 0.00041838 | 0.00038749 | 0.0003917 | 0.00036821 | 0.00041616 | 0.00040405 | 0.00039324 | 0.00037997 | 0.0003472 | 0.00036409 | 0.00037127 | 0.00037458 | 0.00035541 | 0.00035967 | 0.00032767 | 0.00033747 | 0.00033067 | 0.00035587 | 0.00035142 | 0.00035576 | 0.00035439 | 0.00036392 | 0.00035417 | 0.00039954 | 0.00040054 | 0.00040544 | 0.00042889 | 0.00043457 | 0.00044162 | 0.00042045
Pipeline Pigging | 0.30435 | 0.3237 | 0.2998 | 0.30306 | 0.28489 | 0.32198 | 0.31262 | 0.30425 | 0.29398 | 0.26863 | 0.28169 | 0.28725 | 0.28982 | 0.27498 | 0.27827 | 0.25352 | 0.2611 | 0.25584 | 0.27534 | 0.27189 | 0.27525 | 0.27419 | 0.28156 | 0.27402 | 0.30912 | 0.3099 | 0.31369 | 0.33183 | 0.33623 | 0.34168 | 0.3253
Pump Stations | 0.026729 | 0.028429 | 0.026329 | 0.026616 | 0.02502 | 0.028277 | 0.027455 | 0.02672 | 0.025819 | 0.023592 | 0.024739 | 0.025227 | 0.025453 | 0.02415 | 0.024439 | 0.022265 | 0.022931 | 0.022469 | 0.024181 | 0.023878 | 0.024174 | 0.02408 | 0.024728 | 0.024066 | 0.027148 | 0.027217 | 0.027549 | 0.029143 | 0.029528 | 0.030008 | 0.028569
Pipelines | 0 | 0 | 0 | 0 | 0 | 0 | 0 | 0 | 0 | 0 | 0 | 0 | 0 | 0 | 0 | 0 | 0 | 0 | 0 | 0 | 0 | 0 | 0 | 0 | 0 | 0 | 0 | 0 | 0 | 0 | 0
Floating Roof Tanks | 0.93579 | 0.93579 | 0.93579 | 0.93579 | 0.93579 | 0.93579 | 0.93579 | 0.93579 | 0.93579 | 0.93579 | 0.93579 | 0.93579 | 0.93579 | 0.93579 | 0.93579 | 0.93579 | 0.93579 | 0.93579 | 0.93579 | 0.93579 | 0.93579 | 0.93579 | 0.93579 | 0.93579 | 0.93579 | 0.93579 | 0.93579 | 0.93579 | 0.93579 | 0.93579 | 0.93579
Pump Engine Drivers | NE | NE | NE | NE | NE | NE | NE | NE | NE | NE | NE | NE | NE | NE | NE | NE | NE | NE | NE | NE | NE | NE | NE | NE | NE | NE | NE | NE | NE | NE | NE
Heaters | NE | NE | NE | NE | NE | NE | NE | NE | NE | NE | NE | NE | NE | NE | NE | NE | NE | NE | NE | NE | NE | NE | NE | NE | NE | NE | NE | NE | NE | NE | NE
Refining | 27.1438 | 26.9255 | 27.2227 | 27.5556 | 28.0685 | 28.2859 | 28.8125 | 29.6788 | 30.1386 | 29.967 | 30.5823 | 30.6225 | 30.2559 | 30.9788 | 31.4113 | 30.8094 | 30.8539 | 30.6805 | 29.7332 | 29.0198 | 29.0929 | 31.4313 | 30.3942 | 30.2983 | 30.4348 | 32.654 | 33.1778 | 33.7742 | 31.2712 | 36.0995 | 31.3163
Uncontrolled Blowdowns | 4.7843 | 4.7459 | 4.7982 | 4.8569 | 4.9473 | 4.9856 | 5.0785 | 5.2311 | 5.3122 | 5.282 | 5.3904 | 5.3975 | 5.3329 | 5.4603 | 5.5365 | 5.4304 | 5.4383 | 5.4077 | 5.2407 | 5.115 | 5.5494 | 5.2459 | 5.1364 | 5.4338 | 5.371 | 5.319 | 5.3232 | 5.4133 | 5.3001 | 5.3562 | 3.9536
Asphalt Blowing | 0.26079 | 0.25869 | 0.26154 | 0.26474 | 0.26967 | 0.27176 | 0.27682 | 0.28514 | 0.28956 | 0.28791 | 0.29382 | 0.29421 | 0.29068 | 0.29763 | 0.30179 | 0.296 | 0.29643 | 0.29476 | 0.28566 | 0.27881 | 0.31984 | 0.25614 | 0.29199 | 0.29662 | 0.28166 | 0.21824 | 0.27616 | 0.20283 | 0.15508 | 0.14512 | 0.12481
Process Vents | 3.5026 | 3.4744 | 3.5128 | 3.5557 | 3.6219 | 3.65 | 3.7179 | 3.8297 | 3.889 | 3.8669 | 3.9463 | 3.9515 | 3.9042 | 3.9974 | 4.0532 | 3.9756 | 3.9813 | 3.9589 | 3.8367 | 3.7447 | 3.4162 | 4.9168 | 4.3114 | 2.9971 | 2.7449 | 4.3079 | 3.6287 | 5.3859 | 2.713 | 3.7095 | 1.6132
CEMS | 0.12105 | 0.12007 | 0.1214 | 0.12288 | 0.12517 | 0.12614 | 0.12849 | 0.13235 | 0.1344 | 0.13364 | 0.13638 | 0.13656 | 0.13492 | 0.13815 | 0.14008 | 0.13739 | 0.13759 | 0.13682 | 0.13259 | 0.12941 | 0.21588 | 0.06846 | 0.17956 | 0.076664 | 0.13026 | 0.17992 | 0.37132 | 0.36492 | 0.33632 | 0.36428 | 0.1248
Equipment Leaks | 2.4519 | 2.4322 | 2.4591 | 2.4891 | 2.5355 | 2.5551 | 2.6027 | 2.6809 | 2.7225 | 2.707 | 2.7626 | 2.7662 | 2.7331 | 2.7984 | 2.8374 | 2.7831 | 2.7871 | 2.7714 | 2.6858 | 2.6214 | 2.7377 | 2.7028 | 2.7114 | 2.7978 | 2.6662 | 2.6202 | 2.7034 | 2.6441 | 2.6386 | 2.7287 | 2.7233
Storage Tanks | 1.0041 | 0.99598 | 1.007 | 1.0193 | 1.0383 | 1.0463 | 1.0658 | 1.0978 | 1.1148 | 1.1085 | 1.1312 | 1.1327 | 1.1192 | 1.1459 | 1.1619 | 1.1396 | 1.1413 | 1.1349 | 1.0998 | 1.0735 | 0.46661 | 1.1118 | 1.5923 | 1.313 | 1.3642 | 0.55033 | 0.51055 | 0.48371 | 0.47891 | 0.47429 | 0.43599
Wastewater Treating | 0.17716 | 0.17574 | 0.17768 | 0.17985 | 0.1832 | 0.18462 | 0.18805 | 0.19371 | 0.19671 | 0.19559 | 0.1996 | 0.19987 | 0.19747 | 0.20219 | 0.20502 | 0.20109 | 0.20138 | 0.20025 | 0.19406 | 0.18941 | 0.19453 | 0.19562 | 0.1987 | 0.20231 | 0.20939 | 0.21387 | 0.21445 | 0.21918 | 0.2242 | 0.21883 | 0.18828
Cooling Towers | 0.22201 | 0.22022 | 0.22265 | 0.22538 | 0.22957 | 0.23135 | 0.23566 | 0.24274 | 0.2465 | 0.2451 | 0.25013 | 0.25046 | 0.24746 | 0.25337 | 0.25691 | 0.25199 | 0.25235 | 0.25093 | 0.24319 | 0.23735 | 0.24377 | 0.24514 | 0.249 | 0.25352 | 0.26239 | 0.26801 | 0.26873 | 0.27466 | 0.28095 | 0.27422 | 0.23594
Loading Operations | 0.10052 | 0.099708 | 0.10081 | 0.10204 | 0.10394 | 0.10475 | 0.1067 | 0.1099 | 0.11161 | 0.11097 | 0.11325 | 0.1134 | 0.11204 | 0.11472 | 0.11632 | 0.11409 | 0.11426 | 0.11361 | 0.11011 | 0.10746 | 0.10283 | 0.10752 | 0.11026 | 0.12827 | 0.07145 | 0.08094 | 0.05261 | 0.07934 | 0.05127 | 0.05902 | 0.06665
Catalytic Cracking, Coking, Reforming | 1.3105 | 1.2999 | 1.3143 | 1.3304 | 1.3551 | 1.3656 | 1.391 | 1.4329 | 1.4551 | 1.4468 | 1.4765 | 1.4784 | 1.4607 | 1.4956 | 1.5165 | 1.4874 | 1.4896 | 1.4812 | 1.4355 | 1.401 | 1.4667 | 1.4781 | 1.4744 | 1.433 | 1.4421 | 1.4611 | 1.5192 | 1.4852 | 1.474 | 1.4183 | 1.2067
Flares | 9.3404 | 9.2653 | 9.3676 | 9.4822 | 9.6586 | 9.7335 | 9.9147 | 10.2128 | 10.371 | 10.312 | 10.5237 | 10.5375 | 10.4113 | 10.6601 | 10.8089 | 10.6018 | 10.6171 | 10.5575 | 10.2315 | 9.986 | 10.4178 | 10.6451 | 9.4928 | 11.1562 | 10.469 | 12.0379 | 12.5775 | 11.6677 | 12.1881 | 16.9172 | 16.3946
Delayed Cokers | 3.8434 | 3.8125 | 3.8546 | 3.9017 | 3.9743 | 4.0051 | 4.0797 | 4.2024 | 4.2675 | 4.2432 | 4.3303 | 4.336 | 4.2841 | 4.3864 | 4.4477 | 4.3624 | 4.3687 | 4.3442 | 4.2101 | 4.1091 | 3.9227 | 4.4315 | 4.6218 | 4.1876 | 5.3976 | 5.3835 | 5.7137 | 5.5388 | 5.4139 | 4.4199 | 4.238
Coke Calcining | 0.025033 | 0.024832 | 0.025106 | 0.025413 | 0.025886 | 0.026086 | 0.026572 | 0.027371 | 0.027795 | 0.027637 | 0.028204 | 0.028241 | 0.027903 | 0.02857 | 0.028968 | 0.028413 | 0.028454 | 0.028295 | 0.027421 | 0.026763 | 0.03902 | 0.02633 | 0.0241 | 0.02234 | 0.0246 | 0.01305 | 0.01843 | 0.01447 | 0.01681 | 0.01397 | 0.01034

## 3.5-3
Table 3.5-3: Average CH4 Emission Factors (kg/unit activity) for Petroleum Systems Sources, for All Years
Average emission factors for each emission source in this table equal national emissions (from Table 3.5-2) divided by national activity data (from Table 3.5-5).
Table Footnotes:
"NA" indicates value not applicable
Segment/Source | Emission Factor Units | 1990 | 1991 | 1992 | 1993 | 1994 | 1995 | 1996 | 1997 | 1998 | 1999 | 2000 | 2001 | 2002 | 2003 | 2004 | 2005 | 2006 | 2007 | 2008 | 2009 | 2010 | 2011 | 2012 | 2013 | 2014 | 2015 | 2016 | 2017 | 2018 | 2019 | 2020
Exploration
Non-completion Well Testing - Vented | kg/event | 409.6141 | 409.6141 | 409.6141 | 409.6141 | 409.6141 | 409.6141 | 409.6141 | 409.6141 | 409.6141 | 409.6141 | 409.6141 | 409.6141 | 409.6141 | 409.6141 | 409.6141 | 409.6141 | 409.6141 | 409.6141 | 409.6141 | 409.6141 | 409.6141 | 409.6141 | 409.6141 | 409.6141 | 409.6141 | 409.6141 | 151.7593 | 56.4641 | 18.0927 | 8.3976 | 14.0372
Non-completion Well Testing - Flared | kg/event | 523.6868 | 523.6868 | 523.6868 | 523.6868 | 523.6868 | 523.6868 | 523.6868 | 523.6868 | 523.6868 | 523.6868 | 523.6868 | 523.6868 | 523.6868 | 523.6868 | 523.6868 | 523.6868 | 523.6868 | 523.6868 | 523.6868 | 523.6868 | 523.6868 | 523.6868 | 523.6868 | 523.6868 | 523.6868 | 523.6868 | 154.8375 | 269.5457 | 385.789 | 139.0928 | 36.583
Well Completion Venting (less HF completions) | kg/event | 14.1176 | 14.1176 | 14.1176 | 14.1176 | 14.1176 | 14.1176 | 14.1176 | 14.1176 | 14.1176 | 14.1176 | 14.1176 | 14.1176 | 14.1176 | 14.1176 | 14.1176 | 14.1176 | 14.1176 | 14.1176 | 14.1176 | 14.1176 | 14.1176 | 14.1176 | NA | NA | NA | 14.1176 | 14.1176 | 14.1176 | 14.1176 | 14.1176 | 14.1176
HF Completions: Non-REC with Venting | kg/event | 40448.5841 | 40448.5841 | 40448.5841 | 40448.5841 | 40448.5841 | 40448.5841 | 40448.5841 | 40448.5841 | 40448.5841 | 40448.5841 | 40448.5841 | 40448.5841 | 40448.5841 | 40448.5841 | 40448.5841 | 40448.5841 | 40448.5841 | 40448.5841 | 40448.5841 | 40448.5841 | 40448.5841 | 40448.5841 | 40448.5841 | 40448.5841 | 40448.5841 | 40448.5841 | 40448.5841 | 15677.0395 | 2817.7516 | 11814.04 | 11499.7145
HF Completions: Non-REC with Flaring | kg/event | 1254.3489 | 1254.3489 | 1254.3489 | 1254.3489 | 1254.3489 | 1254.3489 | 1254.3489 | 1254.3489 | 1254.3489 | 1254.3489 | 1254.3489 | 1254.3489 | 1254.3489 | 1254.3489 | 1254.3489 | 1254.3489 | 1254.3489 | 1254.3489 | 1254.3489 | 1254.3489 | 1254.3489 | 1254.3489 | 1254.3489 | 1254.3489 | 1254.3489 | 1254.3489 | 1254.3489 | 1451.278 | 1394.8735 | 1871.3895 | 3200.044
HF Completions: REC with Venting | kg/event | NA | NA | NA | NA | NA | NA | NA | NA | NA | NA | NA | NA | NA | NA | NA | NA | NA | NA | 1436.9456 | 1436.9456 | 1436.9456 | 1436.9456 | 1436.9456 | 1436.9456 | 1436.9456 | 1436.9456 | 1436.9456 | 942.5225 | 976.352 | 855.4479 | 1721.2811
HF Completions: REC with Flaring | kg/event | NA | NA | NA | NA | NA | NA | NA | NA | NA | NA | NA | NA | NA | NA | NA | NA | NA | NA | 1472.6464 | 1472.6464 | 1472.6464 | 1472.6464 | 1472.6464 | 1472.6464 | 1472.6464 | 1472.6464 | 1472.6464 | 1412.0304 | 1706.3931 | 1197.6919 | 840.6948
Well Drilling - Fugitive | kg/well | 0 | 0 | 0 | 0 | 0 | 0 | 0 | 0 | 0 | 0 | 0 | 0 | 0 | 0 | 0 | 0 | 0 | 0 | 0 | 0 | 0 | 0 | 0 | 0 | 0 | 0 | 0 | 0 | 0 | 0 | 0
Well Drilling - Combustion | kg/well | 47.2477 | 47.2477 | 47.2477 | 47.2477 | 47.2477 | 47.2477 | 47.2477 | 47.2477 | 47.2477 | 47.2477 | 47.2477 | 47.2477 | 47.2477 | 47.2477 | 47.2477 | 47.2477 | 47.2477 | 47.2477 | 47.2477 | 47.2477 | 47.2477 | 47.2477 | 47.2477 | 47.2477 | 47.2477 | 47.2477 | 47.2477 | 47.2477 | 47.2477 | 47.2477 | 47.2477
Production
Large Tanks w/VRU | kg/MMbbl | NA | 8326.508 | 8326.508 | 8326.508 | 8326.508 | 8326.508 | 8326.508 | 8326.508 | 8326.508 | 8326.508 | 8326.508 | 8326.508 | 8326.508 | 8326.508 | 8326.508 | 8326.508 | 8326.508 | 8326.508 | 8326.508 | 8326.508 | 8326.508 | 8326.508 | 8326.508 | 8326.508 | 8326.508 | 8326.508 | 58340.5359 | 27111.0844 | 7274.38 | 5277.0558 | 2348.3951
Large Tanks w/o Control | kg/MMbbl | 150099.3411 | 150099.3411 | 150099.3411 | 150099.3411 | 150099.3411 | 150099.3411 | 150099.3411 | 150099.3411 | 150099.3411 | 150099.3411 | 150099.3411 | 150099.3411 | 150099.3411 | 150099.3411 | 150099.3411 | 150099.3411 | 150099.3411 | 150099.3411 | 150099.3411 | 150099.3411 | 150099.3411 | 150099.3411 | 150099.3411 | 150099.3411 | 150099.3411 | 150099.3411 | 177051.9727 | 175772.2435 | 158830.7078 | 83753.311 | 95900.9667
Small Tanks w/o Flares | kg/MMbbl | 44469.7324 | 44469.7324 | 44469.7324 | 44469.7324 | 44469.7324 | 44469.7324 | 44469.7324 | 44469.7324 | 44469.7324 | 44469.7324 | 44469.7324 | 44469.7324 | 44469.7324 | 44469.7324 | 44469.7324 | 44469.7324 | 44469.7324 | 44469.7324 | 44469.7324 | 44469.7324 | 44469.7324 | 44469.7324 | 44469.7324 | 44469.7324 | 44469.7324 | 44469.7324 | 41082.8251 | 19287.4272 | 29393.293 | 38053.7555 | 45372.9694
Malfunctioning Separator Dump Valves | kg/MMbbl | 2808.6292 | 2808.6292 | 2808.6292 | 2808.6292 | 2808.6292 | 2808.6292 | 2808.6292 | 2808.6292 | 2808.6292 | 2808.6292 | 2808.6292 | 2808.6292 | 2808.6292 | 2808.6292 | 2808.6292 | 2808.6292 | 2808.6292 | 2808.6292 | 2808.6292 | 2808.6292 | 2808.6292 | 2808.6292 | 2808.6292 | 2808.6292 | 2808.6292 | 2808.6292 | 3797.9587 | 2700.7987 | 528.0634 | 232.8832 | 208.7326
Pneumatic Devices, High Bleed | kg/device | 4370.6767 | 4370.6767 | 4370.6767 | 4370.6767 | 4370.6767 | 4370.6767 | 4370.6767 | 4370.6767 | 4370.6767 | 4370.6767 | 4370.6767 | 4370.6767 | 4370.6767 | 4370.6767 | 4370.6767 | 4370.6767 | 4370.6767 | 4370.6767 | 4370.6767 | 4370.6767 | 4370.6767 | 4370.6767 | 4370.6767 | 4370.6767 | 4370.6767 | 4370.6767 | 4370.6767 | 4370.6767 | 4370.6767 | 4370.6767 | 4370.6767
Pneumatic Devices, Low Bleed | kg/device | 160.625 | 160.625 | 160.625 | 160.625 | 160.625 | 160.625 | 160.625 | 160.625 | 160.625 | 160.625 | 160.625 | 160.625 | 160.625 | 160.625 | 160.625 | 160.625 | 160.625 | 160.625 | 160.625 | 160.625 | 160.625 | 160.625 | 160.625 | 160.625 | 160.625 | 160.625 | 160.625 | 160.625 | 160.625 | 160.625 | 160.625
Pneumatic Devices, Int Bleed | kg/device | NA | NA | NA | NA | 1534.7361 | 1534.7361 | 1534.7361 | 1534.7361 | 1534.7361 | 1534.7361 | 1534.7361 | 1534.7361 | 1534.7361 | 1534.7361 | 1534.7361 | 1534.7361 | 1534.7361 | 1534.7361 | 1534.7361 | 1534.7361 | 1534.7361 | 1534.7361 | 1534.7361 | 1534.7361 | 1534.7361 | 1534.7361 | 1534.7361 | 1534.7361 | 1534.7361 | 1534.7361 | 1534.7361
Chemical Injection Pumps | kg/pump | 1515.3338 | 1515.3338 | 1515.3338 | 1515.3338 | 1515.3338 | 1515.3338 | 1515.3338 | 1515.3338 | 1515.3338 | 1515.3338 | 1515.3338 | 1515.3338 | 1515.3338 | 1515.3338 | 1515.3338 | 1515.3338 | 1515.3338 | 1515.3338 | 1515.3338 | 1515.3338 | 1515.3338 | 1515.3338 | 1515.3338 | 1515.3338 | 1515.3338 | 1515.3338 | 1515.3338 | 1515.3338 | 1515.3338 | 1515.3338 | 1515.3338
Vessel Blowdowns | kg/vessel | 1.5025 | 1.5025 | 1.5025 | 1.5025 | 1.5025 | 1.5025 | 1.5025 | 1.5025 | 1.5025 | 1.5025 | 1.5025 | 1.5025 | 1.5025 | 1.5025 | 1.5025 | 1.5025 | 1.5025 | 1.5025 | 1.5025 | 1.5025 | 1.5025 | 1.5025 | 1.5025 | 1.5025 | 1.5025 | 1.5025 | 1.5025 | 1.5025 | 1.5025 | 1.5025 | 1.5025
Compressor Blowdowns | kg/compressor | 72.7065 | 72.7065 | 72.7065 | 72.7065 | 72.7065 | 72.7065 | 72.7065 | 72.7065 | 72.7065 | 72.7065 | 72.7065 | 72.7065 | 72.7065 | 72.7065 | 72.7065 | 72.7065 | 72.7065 | 72.7065 | 72.7065 | 72.7065 | 72.7065 | 72.7065 | 72.7065 | 72.7065 | 72.7065 | 72.7065 | 72.7065 | 72.7065 | 72.7065 | 72.7065 | 72.7065
Compressor Starts | kg/compressor | 162.6051 | 162.6051 | 162.6051 | 162.6051 | 162.6051 | 162.6051 | 162.6051 | 162.6051 | 162.6051 | 162.6051 | 162.6051 | 162.6051 | 162.6051 | 162.6051 | 162.6051 | 162.6051 | 162.6051 | 162.6051 | 162.6051 | 162.6051 | 162.6051 | 162.6051 | 162.6051 | 162.6051 | 162.6051 | 162.6051 | 162.6051 | 162.6051 | 162.6051 | 162.6051 | 162.6051
Associated Gas Venting | kg/bbl | 2.6253 | 2.6172 | 2.6149 | 2.6119 | 2.6226 | 2.6419 | 2.6483 | 2.6569 | 2.6596 | 2.6649 | 2.6622 | 2.6668 | 2.6712 | 2.6732 | 2.687 | 2.7045 | 2.7238 | 2.736 | 2.7697 | 2.7999 | 2.8207 | 2.7851 | 2.6991 | 2.5951 | 2.5414 | 2.5622 | 1.1784 | 1.7291 | 1.3675 | 1.2225 | 1.5677
220 - Gulf Coast Basin (LA, TX) | kg/bbl | 0.59649 | 0.59649 | 0.59649 | 0.59649 | 0.59649 | 0.59649 | 0.59649 | 0.59649 | 0.59649 | 0.59649 | 0.59649 | 0.59649 | 0.59649 | 0.59649 | 0.59649 | 0.59649 | 0.59649 | 0.59649 | 0.59649 | 0.59649 | 0.59649 | 0.59649 | 0.59649 | 0.59649 | 0.59649 | 0.59649 | 1.6702 | 0.73766 | 1.893 | 5.3755 | 1.8889
360 - Anadarko Basin | kg/bbl | 6.801 | 6.801 | 6.801 | 6.801 | 6.801 | 6.801 | 6.801 | 6.801 | 6.801 | 6.801 | 6.801 | 6.801 | 6.801 | 6.801 | 6.801 | 6.801 | 6.801 | 6.801 | 6.801 | 6.801 | 6.801 | 6.801 | 6.801 | 6.801 | 6.801 | 6.801 | 3.0896 | 11.8852 | 14.6248 | 3.5201 | 2.4721
395 - Williston Basin | kg/bbl | 6.2915 | 6.2915 | 6.2915 | 6.2915 | 6.2915 | 6.2915 | 6.2915 | 6.2915 | 6.2915 | 6.2915 | 6.2915 | 6.2915 | 6.2915 | 6.2915 | 6.2915 | 6.2915 | 6.2915 | 6.2915 | 6.2915 | 6.2915 | 6.2915 | 6.2915 | 6.2915 | 6.2915 | 6.2915 | 6.2915 | 5.7003 | 8.8278 | 9.1133 | 8.4994 | 11.2427
430 - Permian Basin | kg/bbl | 4.4452 | 4.4452 | 4.4452 | 4.4452 | 4.4452 | 4.4452 | 4.4452 | 4.4452 | 4.4452 | 4.4452 | 4.4452 | 4.4452 | 4.4452 | 4.4452 | 4.4452 | 4.4452 | 4.4452 | 4.4452 | 4.4452 | 4.4452 | 4.4452 | 4.4452 | 4.4452 | 4.4452 | 4.4452 | 4.4452 | 1.482 | 5.3303 | 1.4933 | 1.0644 | 2.1884
"Other" Basins | kg/bbl | 2.5204 | 2.5204 | 2.5204 | 2.5204 | 2.5204 | 2.5204 | 2.5204 | 2.5204 | 2.5204 | 2.5204 | 2.5204 | 2.5204 | 2.5204 | 2.5204 | 2.5204 | 2.5204 | 2.5204 | 2.5204 | 2.5204 | 2.5204 | 2.5204 | 2.5204 | 2.5204 | 2.5204 | 2.5204 | 2.5204 | 0.65656 | 0.4406 | 0.66388 | 0.67488 | 0.3654
HF Workovers: Non-REC with Venting | kg/event | 40448.5841 | 40448.5841 | 40448.5841 | 40448.5841 | 40448.5841 | 40448.5841 | 40448.5841 | 40448.5841 | 40448.5841 | 40448.5841 | 40448.5841 | 40448.5841 | 40448.5841 | 40448.5841 | 40448.5841 | 40448.5841 | 40448.5841 | 40448.5841 | 40448.5841 | 40448.5841 | 40448.5841 | 40448.5841 | 40448.5841 | 40448.5841 | 40448.5841 | 40448.5841 | 40448.5841 | NA | 2817.7516 | 11814.04 | 11499.7145
HF Workovers: REC with Venting | kg/event | NA | NA | NA | NA | NA | NA | NA | NA | NA | NA | NA | NA | NA | NA | NA | NA | NA | NA | 1436.9456 | 1436.9456 | 1436.9456 | 1436.9456 | 1436.9456 | 1436.9456 | 1436.9456 | 1436.9456 | 1436.9456 | 942.5225 | 976.352 | 855.4479 | 1721.2811
Non-HF Well Workovers | kg/event | 1.849 | 1.849 | 1.849 | 1.849 | 1.849 | 1.849 | 1.849 | 1.849 | 1.849 | 1.849 | 1.849 | 1.849 | 1.849 | 1.849 | 1.849 | 1.849 | 1.849 | 1.849 | 1.849 | 1.849 | 1.849 | 1.849 | 1.849 | 1.849 | 1.849 | 1.849 | 1.849 | 1.849 | 1.849 | 1.849 | 1.849
Pipeline Pigging | kg/station | bar: 1990 to 2020
Produced Water - Regular Pressure Wells | kg/bbl | 14197.5869 | 14197.5869 | 14197.5869 | 14197.5869 | 14197.5869 | 14197.5869 | 14197.5869 | 14197.5869 | 14197.5869 | 14197.5869 | 14197.5869 | 14197.5869 | 14197.5869 | 14197.5869 | 14197.5869 | 14197.5869 | 14197.5869 | 14197.5869 | 14197.5869 | 14197.5869 | 14197.5869 | 14197.5869 | 14197.5869 | 14197.5869 | 14197.5869 | 14197.5869 | 14197.5869 | 14197.5869 | 14197.5869 | 14197.5869 | 14197.5869
Produced Water - Low Pressure Wells | kg/bbl | 1496.8702 | 1496.8702 | 1496.8702 | 1496.8702 | 1496.8702 | 1496.8702 | 1496.8702 | 1496.8702 | 1496.8702 | 1496.8702 | 1496.8702 | 1496.8702 | 1496.8702 | 1496.8702 | 1496.8702 | 1496.8702 | 1496.8702 | 1496.8702 | 1496.8702 | 1496.8702 | 1496.8702 | 1496.8702 | 1496.8702 | 1496.8702 | 1496.8702 | 1496.8702 | 1496.8702 | 1496.8702 | 1496.8702 | 1496.8702 | 1496.8702
Offshore GOM Federal Waters Vent/Leak: Major Complexes | kg/complex | 281235.4189 | 281235.4189 | 281235.4189 | 281235.4189 | 281235.4189 | 281235.4189 | 281235.4189 | 281235.4189 | 281235.4189 | 281235.4189 | 281235.4189 | 281235.4189 | 281235.4189 | 281235.4189 | 281235.4189 | 183106.502 | 281235.4189 | 281235.4189 | 281235.4189 | 281235.4189 | 262762.8335 | 262762.8335 | 262762.8335 | 250251.0281 | 250251.0281 | 250251.0281 | 249881.6378 | 249881.6378 | 249881.6378 | 249881.6378 | 249881.6378
Offshore GOM Federal Waters Vent/Leak: Minor Complexes | kg/complex | 30545.3748 | 30545.3748 | 30545.3748 | 30545.3748 | 30545.3748 | 30545.3748 | 30545.3748 | 30545.3748 | 30545.3748 | 30545.3748 | 30545.3748 | 30545.3748 | 30545.3748 | 30545.3748 | 30545.3748 | 30545.3748 | 30545.3748 | 30545.3748 | 30545.3748 | 30545.3748 | 30545.3748 | 30545.3748 | 30545.3748 | 30545.3748 | 30545.3748 | 30545.3748 | 37782.4189 | 37782.4189 | 37782.4189 | 37782.4189 | 37782.4189
Offshore GOM State Waters Vent/Leak: | kg/mbbl | 245.5141 | 232.0467 | 262.5367 | 286.3394 | 305.904 | 325.0877 | 280.592 | 226.8631 | 186.8824 | 142.7494 | 127.8327 | 110.7302 | 104.9737 | 100.484 | 99.784 | 110.1895 | 107.4079 | 101.0629 | 111.0457 | 76.8303 | 76.566 | 82.9149 | 82.5683 | 90.2408 | 80.6478 | 56.6693 | 21.0958 | 23.9499 | 15.4081 | 16.9445 | 18.895
Offshore Pacific Federal and State Waters Vent/Leak: | kg/mbbl | 421.2301 | 421.2301 | 421.2301 | 421.2301 | 421.2301 | 421.2301 | 421.2301 | 421.2301 | 421.2301 | 421.2301 | 421.2301 | 421.2301 | 421.2301 | 421.2301 | 421.2301 | 421.2301 | 421.2301 | 421.2301 | 421.2301 | 421.2301 | 421.2301 | 421.2301 | 421.2301 | 421.2301 | 421.2301 | 421.2301 | 283.2554 | 308.9035 | 300.2838 | 295.9984 | 370.7978
Offshore Alaska State Waters Vent/Leak: | kg/mbbl | 460.7018 | 460.7018 | 460.7018 | 460.7018 | 460.7018 | 460.7018 | 460.7018 | 460.7018 | 460.7018 | 460.7018 | 460.7018 | 460.7018 | 460.7018 | 460.7018 | 460.7018 | 460.7018 | 460.7018 | 460.7018 | 460.7018 | 460.7018 | 460.7018 | 460.7018 | 460.7018 | 460.7018 | 460.7018 | 460.7018 | 468.1778 | 597.5454 | 478.6848 | 538.4586 | 543.2653
Oil Wellheads (heavy crude) | kg/well | 0.89192 | 0.89192 | 0.89192 | 0.89192 | 0.89192 | 0.89192 | 0.89192 | 0.89192 | 0.89192 | 0.89192 | 0.89192 | 0.89192 | 0.89192 | 0.89192 | 0.89192 | 0.89192 | 0.89192 | 0.89192 | 0.89192 | 0.89192 | 0.89192 | 0.89192 | 0.89192 | 0.89192 | 0.89192 | 0.89192 | 0.89192 | 0.89192 | 0.89192 | 0.89192 | 0.89192
Oil Wellheads (light crude) | kg/well | 116.908 | 116.908 | 116.908 | 116.908 | 116.908 | 116.908 | 116.908 | 116.908 | 116.908 | 116.908 | 116.908 | 116.908 | 116.908 | 116.908 | 116.908 | 116.908 | 116.908 | 116.908 | 116.908 | 116.908 | 116.908 | 116.908 | 116.908 | 116.908 | 116.908 | 116.908 | 116.908 | 116.908 | 116.908 | 116.908 | 116.908
Separators (heavy crude) | kg/sep | 1.0766 | 1.0766 | 1.0766 | 1.0766 | 1.0766 | 1.0766 | 1.0766 | 1.0766 | 1.0766 | 1.0766 | 1.0766 | 1.0766 | 1.0766 | 1.0766 | 1.0766 | 1.0766 | 1.0766 | 1.0766 | 1.0766 | 1.0766 | 1.0766 | 1.0766 | 1.0766 | 1.0766 | 1.0766 | 1.0766 | 1.0766 | 1.0766 | 1.0766 | 1.0766 | 1.0766
Separators (light crude) | kg/sep | 97.3827 | 97.3827 | 97.3827 | 97.3827 | 97.3827 | 97.3827 | 97.3827 | 97.3827 | 97.3827 | 97.3827 | 97.3827 | 97.3827 | 97.3827 | 97.3827 | 97.3827 | 97.3827 | 97.3827 | 97.3827 | 97.3827 | 97.3827 | 97.3827 | 97.3827 | 97.3827 | 97.3827 | 97.3827 | 97.3827 | 97.3827 | 97.3827 | 97.3827 | 97.3827 | 97.3827
Heater/Treaters (light crude) | kg/HT | 134.9313 | 134.9313 | 134.9313 | 134.9313 | 134.9313 | 134.9313 | 134.9313 | 134.9313 | 134.9313 | 134.9313 | 134.9313 | 134.9313 | 134.9313 | 134.9313 | 134.9313 | 134.9313 | 134.9313 | 134.9313 | 134.9313 | 134.9313 | 134.9313 | 134.9313 | 134.9313 | 134.9313 | 134.9313 | 134.9313 | 134.9313 | 134.9313 | 134.9313 | 134.9313 | 134.9313
Headers (heavy crude) | kg/hdr | 0.53882 | 0.53882 | 0.53882 | 0.53882 | 0.53882 | 0.53882 | 0.53882 | 0.53882 | 0.53882 | 0.53882 | 0.53882 | 0.53882 | 0.53882 | 0.53882 | 0.53882 | 0.53882 | 0.53882 | 0.53882 | 0.53882 | 0.53882 | 0.53882 | 0.53882 | 0.53882 | 0.53882 | 0.53882 | 0.53882 | 0.53882 | 0.53882 | 0.53882 | 0.53882 | 0.53882
Headers (light crude) | kg/hdr | 76.3149 | 76.3149 | 76.3149 | 76.3149 | 76.3149 | 76.3149 | 76.3149 | 76.3149 | 76.3149 | 76.3149 | 76.3149 | 76.3149 | 76.3149 | 76.3149 | 76.3149 | 76.3149 | 76.3149 | 76.3149 | 76.3149 | 76.3149 | 76.3149 | 76.3149 | 76.3149 | 76.3149 | 76.3149 | 76.3149 | 76.3149 | 76.3149 | 76.3149 | 76.3149 | 76.3149
Compressors | kg/compressor | 702.99 | 702.99 | 702.99 | 702.99 | 702.99 | 702.99 | 702.99 | 702.99 | 702.99 | 702.99 | 702.99 | 702.99 | 702.99 | 702.99 | 702.99 | 702.99 | 702.99 | 702.99 | 702.99 | 702.99 | 702.99 | 702.99 | 702.99 | 702.99 | 702.99 | 702.99 | 702.99 | 702.99 | 702.99 | 702.99 | 702.99
Large Compressors | kg/compressor | bar: 1990 to 2020
Sales Areas | kg/loading | 0.78099 | 0.78099 | 0.78099 | 0.78099 | 0.78099 | 0.78099 | 0.78099 | 0.78099 | 0.78099 | 0.78099 | 0.78099 | 0.78099 | 0.78099 | 0.78099 | 0.78099 | 0.78099 | 0.78099 | 0.78099 | 0.78099 | 0.78099 | 0.78099 | 0.78099 | 0.78099 | 0.78099 | 0.78099 | 0.78099 | 0.78099 | 0.78099 | 0.78099 | 0.78099 | 0.78099
Pipelines | kg/mile | 0 | 0 | 0 | 0 | 0 | 0 | 0 | 0 | 0 | 0 | 0 | 0 | 0 | 0 | 0 | 0 | 0 | 0 | 0 | 0 | 0 | 0 | 0 | 0 | 0 | 0 | 0 | 0 | 0 | 0 | 0
Battery Pumps | kg/pump | 1.6872 | 1.6872 | 1.6872 | 1.6872 | 1.6872 | 1.6872 | 1.6872 | 1.6872 | 1.6872 | 1.6872 | 1.6872 | 1.6872 | 1.6872 | 1.6872 | 1.6872 | 1.6872 | 1.6872 | 1.6872 | 1.6872 | 1.6872 | 1.6872 | 1.6872 | 1.6872 | 1.6872 | 1.6872 | 1.6872 | 1.6872 | 1.6872 | 1.6872 | 1.6872 | 1.6872
Gas Engines | kg/MMHP-hr | 4622.4 | 4622.4 | 4622.4 | 4622.4 | 4622.4 | 4622.4 | 4622.4 | 4622.4 | 4622.4 | 4622.4 | 4622.4 | 4622.4 | 4622.4 | 4622.4 | 4622.4 | 4622.4 | 4622.4 | 4622.4 | 4622.4 | 4622.4 | 4622.4 | 4622.4 | 4622.4 | 4622.4 | 4622.4 | 4622.4 | 4622.4 | 4622.4 | 4622.4 | 4622.4 | 4622.4
Heaters | kg/MMbbl | 10036.5034 | 10036.5034 | 10036.5034 | 10036.5034 | 10036.5034 | 10036.5034 | 10036.5034 | 10036.5034 | 10036.5034 | 10036.5034 | 10036.5034 | 10036.5034 | 10036.5034 | 10036.5034 | 10036.5034 | 10036.5034 | 10036.5034 | 10036.5034 | 10036.5034 | 10036.5034 | 10036.5034 | 10036.5034 | 10036.5034 | 10036.5034 | 10036.5034 | 10036.5034 | 10036.5034 | 10036.5034 | 10036.5034 | 10036.5034 | 10036.5034
Associated Gas Flaring | kg/bbl | 0.14038 | 0.1408 | 0.14117 | 0.14011 | 0.14044 | 0.14183 | 0.14282 | 0.14292 | 0.14282 | 0.14314 | 0.14391 | 0.14409 | 0.14301 | 0.14274 | 0.14054 | 0.13691 | 0.13569 | 0.13468 | 0.1328 | 0.13035 | 0.12626 | 0.12416 | 0.11892 | 0.11682 | 0.11647 | 0.11842 | 0.086182 | 0.10239 | 0.11543 | 0.11231 | 0.064952
220 - Gulf Coast Basin (LA, TX) | kg/bbl | 0.1263 | 0.1263 | 0.1263 | 0.1263 | 0.1263 | 0.1263 | 0.1263 | 0.1263 | 0.1263 | 0.1263 | 0.1263 | 0.1263 | 0.1263 | 0.1263 | 0.1263 | 0.1263 | 0.1263 | 0.1263 | 0.1263 | 0.1263 | 0.1263 | 0.1263 | 0.1263 | 0.1263 | 0.1263 | 0.1263 | 0.09897 | 0.17744 | 0.1694 | 0.16193 | 0.10575
360 - Anadarko Basin | kg/bbl | 4.4035 | 4.4035 | 4.4035 | 4.4035 | 4.4035 | 4.4035 | 4.4035 | 4.4035 | 4.4035 | 4.4035 | 4.4035 | 4.4035 | 4.4035 | 4.4035 | 4.4035 | 4.4035 | 4.4035 | 4.4035 | 4.4035 | 4.4035 | 4.4035 | 4.4035 | 4.4035 | 4.4035 | 4.4035 | 4.4035 | 0.12309 | 0.42865 | 1.4612 | 0.063301 | 0.016648
395 - Williston Basin | kg/bbl | 0.081682 | 0.081682 | 0.081682 | 0.081682 | 0.081682 | 0.081682 | 0.081682 | 0.081682 | 0.081682 | 0.081682 | 0.081682 | 0.081682 | 0.081682 | 0.081682 | 0.081682 | 0.081682 | 0.081682 | 0.081682 | 0.081682 | 0.081682 | 0.081682 | 0.081682 | 0.081682 | 0.081682 | 0.081682 | 0.081682 | 0.069611 | 0.083275 | 0.11503 | 0.12257 | 0.088115
430 - Permian Basin | kg/bbl | 0.34171 | 0.34171 | 0.34171 | 0.34171 | 0.34171 | 0.34171 | 0.34171 | 0.34171 | 0.34171 | 0.34171 | 0.34171 | 0.34171 | 0.34171 | 0.34171 | 0.34171 | 0.34171 | 0.34171 | 0.34171 | 0.34171 | 0.34171 | 0.34171 | 0.34171 | 0.34171 | 0.34171 | 0.34171 | 0.34171 | 0.1762 | 0.15822 | 0.11872 | 0.095036 | 0.038773
"Other" Basins | kg/bbl | 0.065089 | 0.065089 | 0.065089 | 0.065089 | 0.065089 | 0.065089 | 0.065089 | 0.065089 | 0.065089 | 0.065089 | 0.065089 | 0.065089 | 0.065089 | 0.065089 | 0.065089 | 0.065089 | 0.065089 | 0.065089 | 0.065089 | 0.065089 | 0.065089 | 0.065089 | 0.065089 | 0.065089 | 0.065089 | 0.065089 | 0.055254 | 0.051704 | 0.061017 | 0.12852 | 0.14463
Large Tanks w/Flares | kg/MMbbl | NA | 6808.1625 | 6808.1625 | 6808.1625 | 6808.1625 | 6808.1625 | 6808.1625 | 6808.1625 | 6808.1625 | 6808.1625 | 6808.1625 | 6808.1625 | 6808.1625 | 6808.1625 | 6808.1625 | 6808.1625 | 6808.1625 | 6808.1625 | 6808.1625 | 6808.1625 | 6808.1625 | 6808.1625 | 6808.1625 | 6808.1625 | 6808.1625 | 6808.1625 | 3749.954 | 5082.5993 | 5121.8186 | 2816.4868 | 2978.5951
Small Tanks w/Flares | kg/MMbbl | NA | 1466.0101 | 1466.0101 | 1466.0101 | 1466.0101 | 1466.0101 | 1466.0101 | 1466.0101 | 1466.0101 | 1466.0101 | 1466.0101 | 1466.0101 | 1466.0101 | 1466.0101 | 1466.0101 | 1466.0101 | 1466.0101 | 1466.0101 | 1466.0101 | 1466.0101 | 1466.0101 | 1466.0101 | 1466.0101 | 1466.0101 | 1466.0101 | 1466.0101 | 1817.5207 | 2778.0715 | 710.2518 | 2761.8406 | 1527.3621
Miscellaneous Production Flaring | kg/bbl | 0 | 0 | 0 | 0.00015838 | 0.00031491 | 0.00047486 | 0.00063948 | 0.00080425 | 0.00096986 | 0.001134 | 0.0013065 | 0.0014731 | 0.0016281 | 0.0017959 | 0.0019693 | 0.0021503 | 0.002337 | 0.002501 | 0.0026843 | 0.0028707 | 0.0030968 | 0.003397 | 0.0037727 | 0.0040981 | 0.004405 | 0.0046607 | 0.0027356 | 0.0039085 | 0.0034868 | 0.0060691 | 0.0047704
220 - Gulf Coast Basin (LA TX) | kg/bbl | 0 | 0 | 0 | 0.0002792 | 0.0005584 | 0.0008376 | 0.0011168 | 0.001396 | 0.0016752 | 0.0019544 | 0.0022336 | 0.0025128 | 0.002792 | 0.0030712 | 0.0033504 | 0.0036296 | 0.0039088 | 0.004188 | 0.0044672 | 0.0047464 | 0.0050256 | 0.0053048 | 0.005584 | 0.0058632 | 0.0061424 | 0.0064216 | 0.0037733 | 0.0042312 | 0.003563 | 0.0043729 | 0.0047536
395 - Williston Basin | kg/bbl | 0 | 0 | 0 | 0.00020489 | 0.00040979 | 0.00061468 | 0.00081958 | 0.0010245 | 0.0012294 | 0.0014343 | 0.0016392 | 0.001844 | 0.0020489 | 0.0022538 | 0.0024587 | 0.0026636 | 0.0028685 | 0.0030734 | 0.0032783 | 0.0034832 | 0.0036881 | 0.003893 | 0.0040979 | 0.0043028 | 0.0045077 | 0.0047126 | 0.0021391 | 0.0039516 | 0.0063457 | 0.0065383 | 0.0036508
430 - Permian Basin | kg/bbl | 0 | 0 | 0 | 0.00027175 | 0.00054351 | 0.00081526 | 0.001087 | 0.0013588 | 0.0016305 | 0.0019023 | 0.002174 | 0.0024458 | 0.0027175 | 0.0029893 | 0.003261 | 0.0035328 | 0.0038045 | 0.0040763 | 0.0043481 | 0.0046198 | 0.0048916 | 0.0051633 | 0.0054351 | 0.0057068 | 0.0059786 | 0.0062503 | 0.003986 | 0.0057312 | 0.0037024 | 0.0093233 | 0.0070263
Other Basins | kg/bbl | 0 | 0 | 0 | 0.0001104 | 0.00022081 | 0.00033121 | 0.00044161 | 0.00055202 | 0.00066242 | 0.00077282 | 0.00088323 | 0.00099363 | 0.001104 | 0.0012144 | 0.0013248 | 0.0014352 | 0.0015456 | 0.001656 | 0.0017665 | 0.0018769 | 0.0019873 | 0.0020977 | 0.0022081 | 0.0023185 | 0.0024289 | 0.0025393 | 0.0014551 | 0.0019757 | 0.001799 | 0.0016486 | 0.0013383
HF Workovers: Non-REC with Flaring | kg/event | 1254.3489 | 1254.3489 | 1254.3489 | 1254.3489 | 1254.3489 | 1254.3489 | 1254.3489 | 1254.3489 | 1254.3489 | 1254.3489 | 1254.3489 | 1254.3489 | 1254.3489 | 1254.3489 | 1254.3489 | 1254.3489 | 1254.3489 | 1254.3489 | 1254.3489 | 1254.3489 | 1254.3489 | 1254.3489 | 1254.3489 | 1254.3489 | 1254.3489 | 1254.3489 | 1254.3489 | 1451.278 | 1394.8735 | 1871.3895 | 3200.044
HF Workovers: REC with Flaring | kg/event | NA | NA | NA | NA | NA | NA | NA | NA | NA | NA | NA | NA | NA | NA | NA | NA | NA | NA | 1472.6464 | 1472.6464 | 1472.6464 | 1472.6464 | 1472.6464 | 1472.6464 | 1472.6464 | 1472.6464 | 1472.6464 | 1412.0304 | 1706.3931 | 1197.6919 | 840.6948
Offshore Production Flaring
GOM Federal Waters - Flaring | kg/MMBtu | 0.057153 | 0.057153 | 0.057153 | 0.057153 | 0.057153 | 0.057153 | 0.057153 | 0.057153 | 0.057153 | 0.057153 | 0.057153 | 0.057153 | 0.057153 | 0.057153 | 0.057153 | 0.057153 | 0.057153 | 0.057153 | 0.057153 | 0.057153 | 0.057153 | 0.057153 | 0.057153 | 0.057153 | 0.057153 | 0.057153 | 0.057153 | 0.057153 | 0.057153 | 0.057153 | 0.057153
GOM State Waters - Flaring | kg/mbbl | 0 | 0 | 0 | 0 | 0 | 0 | 0 | 0 | 0 | 0 | 0 | 0 | 0 | 0 | 0 | 0 | 0 | 0 | 0 | 0 | 0 | 0 | 0 | 0 | 0 | 0 | 0 | 0 | 0 | 0 | 0
Pacific Federal and State Waters - Flaring | kg/mbbl | 0.70534 | 0.70534 | 0.70534 | 0.70534 | 0.70534 | 0.70534 | 0.70534 | 0.70534 | 0.70534 | 0.70534 | 0.70534 | 0.70534 | 0.70534 | 0.70534 | 0.70534 | 0.70534 | 0.70534 | 0.70534 | 0.70534 | 0.70534 | 0.70534 | 0.70534 | 0.70534 | 0.70534 | 0.70534 | 0.70534 | 0.57989 | 0.78101 | 0.73096 | 0.92176 | 0.86885
Alaska State Waters - Flaring | kg/mbbl | 8.2175 | 8.2175 | 8.2175 | 8.2175 | 8.2175 | 8.2175 | 8.2175 | 8.2175 | 8.2175 | 8.2175 | 8.2175 | 8.2175 | 8.2175 | 8.2175 | 8.2175 | 8.2175 | 8.2175 | 8.2175 | 8.2175 | 8.2175 | 8.2175 | 8.2175 | 8.2175 | 8.2175 | 8.2175 | 8.2175 | 6.3943 | 2.9676 | 6.4151 | 4.6489 | 4.8091
Pressure Relief Valves | kg/valve | 0.66832 | 0.66832 | 0.66832 | 0.66832 | 0.66832 | 0.66832 | 0.66832 | 0.66832 | 0.66832 | 0.66832 | 0.66832 | 0.66832 | 0.66832 | 0.66832 | 0.66832 | 0.66832 | 0.66832 | 0.66832 | 0.66832 | 0.66832 | 0.66832 | 0.66832 | 0.66832 | 0.66832 | 0.66832 | 0.66832 | 0.66832 | 0.66832 | 0.66832 | 0.66832 | 0.66832
Well Blowouts Onshore | kg/event | 48150 | 48150 | 48150 | 48150 | 48150 | 48150 | 48150 | 48150 | 48150 | 48150 | 48150 | 48150 | 48150 | 48150 | 48150 | 48150 | 48150 | 48150 | 48150 | 48150 | 48150 | 48150 | 48150 | 48150 | 48150 | 48150 | 48150 | 48150 | 48150 | 48150 | 48150
Transportation
Tanks | kg/MMbbl | 396.756 | 396.756 | 396.756 | 396.756 | 396.756 | 396.756 | 396.756 | 396.756 | 396.756 | 396.756 | 396.756 | 396.756 | 396.756 | 396.756 | 396.756 | 396.756 | 396.756 | 396.756 | 396.756 | 396.756 | 396.756 | 396.756 | 396.756 | 396.756 | 396.756 | 396.756 | 396.756 | 396.756 | 396.756 | 396.756 | 396.756
Truck Loading | kg/MMbbl | 10017.4226 | 10017.4226 | 10017.4226 | 10017.4226 | 10017.4226 | 10017.4226 | 10017.4226 | 10017.4226 | 10017.4226 | 10017.4226 | 10017.4226 | 10017.4226 | 10017.4226 | 10017.4226 | 10017.4226 | 10017.4226 | 10017.4226 | 10017.4226 | 10017.4226 | 10017.4226 | 10017.4226 | 10017.4226 | 10017.4226 | 10017.4226 | 10017.4226 | 10017.4226 | 10017.4226 | 10017.4226 | 10017.4226 | 10017.4226 | 10017.4226
Marine Loading | kg/1000 gal | 0.048991 | 0.048991 | 0.048991 | 0.048991 | 0.048991 | 0.048991 | 0.048991 | 0.048991 | 0.048991 | 0.048991 | 0.048991 | 0.048991 | 0.048991 | 0.048991 | 0.048991 | 0.048991 | 0.048991 | 0.048991 | 0.048991 | 0.048991 | 0.048991 | 0.048991 | 0.048991 | 0.048991 | 0.048991 | 0.048991 | 0.048991 | 0.048991 | 0.048991 | 0.048991 | 0.048991
Rail Loading | kg/MMbbl | 10017.4226 | 10017.4226 | 10017.4226 | 10017.4226 | 10017.4226 | 10017.4226 | 10017.4226 | 10017.4226 | 10017.4226 | 10017.4226 | 10017.4226 | 10017.4226 | 10017.4226 | 10017.4226 | 10017.4226 | 10017.4226 | 10017.4226 | 10017.4226 | 10017.4226 | 10017.4226 | 10017.4226 | 10017.4226 | 10017.4226 | 10017.4226 | 10017.4226 | 10017.4226 | 10017.4226 | 10017.4226 | 10017.4226 | 10017.4226 | 10017.4226
Pump Station Maintenance | kg/station | 0.70872 | 0.70872 | 0.70872 | 0.70872 | 0.70872 | 0.70872 | 0.70872 | 0.70872 | 0.70872 | 0.70872 | 0.70872 | 0.70872 | 0.70872 | 0.70872 | 0.70872 | 0.70872 | 0.70872 | 0.70872 | 0.70872 | 0.70872 | 0.70872 | 0.70872 | 0.70872 | 0.70872 | 0.70872 | 0.70872 | 0.70872 | 0.70872 | 0.70872 | 0.70872 | 0.70872
Pipeling Pigging | kg/station | 274.1661 | 274.1661 | 274.1661 | 274.1661 | 274.1661 | 274.1661 | 274.1661 | 274.1661 | 274.1661 | 274.1661 | 274.1661 | 274.1661 | 274.1661 | 274.1661 | 274.1661 | 274.1661 | 274.1661 | 274.1661 | 274.1661 | 274.1661 | 274.1661 | 274.1661 | 274.1661 | 274.1661 | 274.1661 | 274.1661 | 274.1661 | 274.1661 | 274.1661 | 274.1661 | 274.1661
Pump Stations | kg/mile | 0.48156 | 0.48156 | 0.48156 | 0.48156 | 0.48156 | 0.48156 | 0.48156 | 0.48156 | 0.48156 | 0.48156 | 0.48156 | 0.48156 | 0.48156 | 0.48156 | 0.48156 | 0.48156 | 0.48156 | 0.48156 | 0.48156 | 0.48156 | 0.48156 | 0.48156 | 0.48156 | 0.48156 | 0.48156 | 0.48156 | 0.48156 | 0.48156 | 0.48156 | 0.48156 | 0.48156
Pipelines | kg/MMbbl | 0 | 0 | 0 | 0 | 0 | 0 | 0 | 0 | 0 | 0 | 0 | 0 | 0 | 0 | 0 | 0 | 0 | 0 | 0 | 0 | 0 | 0 | 0 | 0 | 0 | 0 | 0 | 0 | 0 | 0 | 0
Floating Roof Tanks | kg/tank | 1135.6735 | 1135.6735 | 1135.6735 | 1135.6735 | 1135.6735 | 1135.6735 | 1135.6735 | 1135.6735 | 1135.6735 | 1135.6735 | 1135.6735 | 1135.6735 | 1135.6735 | 1135.6735 | 1135.6735 | 1135.6735 | 1135.6735 | 1135.6735 | 1135.6735 | 1135.6735 | 1135.6735 | 1135.6735 | 1135.6735 | 1135.6735 | 1135.6735 | 1135.6735 | 1135.6735 | 1135.6735 | 1135.6735 | 1135.6735 | 1135.6735
Pump Engine Drivers | kg/hp-hr | bar: 1990 to 2020
Heaters | kg/bbl | bar: 1990 to 2020
Refining
Uncontrolled Blowdowns | kg/Mbbl | 0.97752 | 0.97752 | 0.97752 | 0.97752 | 0.97752 | 0.97752 | 0.97752 | 0.97752 | 0.97752 | 0.97752 | 0.97752 | 0.97752 | 0.97752 | 0.97752 | 0.97752 | 0.97752 | 0.97752 | 0.97752 | 0.97752 | 0.97752 | 1.0326 | 0.97068 | 0.93568 | 0.97223 | 0.92849 | 0.90022 | 0.89852 | 0.89398 | 0.85571 | 0.886 | 0.76008
Asphalt Blowing | kg/Mbbl | 0.053283 | 0.053283 | 0.053283 | 0.053283 | 0.053283 | 0.053283 | 0.053283 | 0.053283 | 0.053283 | 0.053283 | 0.053283 | 0.053283 | 0.053283 | 0.053283 | 0.053283 | 0.053283 | 0.053283 | 0.053283 | 0.053283 | 0.053283 | 0.059516 | 0.047395 | 0.05319 | 0.053073 | 0.048691 | 0.036936 | 0.046614 | 0.033497 | 0.025038 | 0.024005 | 0.023995
Process Vents | kg/Mbbl | 0.71563 | 0.71563 | 0.71563 | 0.71563 | 0.71563 | 0.71563 | 0.71563 | 0.71563 | 0.71563 | 0.71563 | 0.71563 | 0.71563 | 0.71563 | 0.71563 | 0.71563 | 0.71563 | 0.71563 | 0.71563 | 0.71563 | 0.71563 | 0.63568 | 0.90979 | 0.78539 | 0.53625 | 0.47452 | 0.7291 | 0.6125 | 0.88946 | 0.43801 | 0.6136 | 0.31013
CEMS | kg/Mbbl | 0.024732 | 0.024732 | 0.024732 | 0.024732 | 0.024732 | 0.024732 | 0.024732 | 0.024732 | 0.024732 | 0.024732 | 0.024732 | 0.024732 | 0.024732 | 0.024732 | 0.024732 | 0.024732 | 0.024732 | 0.024732 | 0.024732 | 0.024732 | 0.04017 | 0.012668 | 0.032709 | 0.013717 | 0.022518 | 0.030451 | 0.062676 | 0.060265 | 0.054299 | 0.060257 | 0.023993
Equipment Leaks | kg/Mbbl | 0.50097 | 0.50097 | 0.50097 | 0.50097 | 0.50097 | 0.50097 | 0.50097 | 0.50097 | 0.50097 | 0.50097 | 0.50097 | 0.50097 | 0.50097 | 0.50097 | 0.50097 | 0.50097 | 0.50097 | 0.50097 | 0.50097 | 0.50097 | 0.50942 | 0.50012 | 0.49392 | 0.50059 | 0.4609 | 0.44345 | 0.45631 | 0.43667 | 0.426 | 0.45136 | 0.52356
Storage Tanks | kg/Mbbl | 0.20514 | 0.20514 | 0.20514 | 0.20514 | 0.20514 | 0.20514 | 0.20514 | 0.20514 | 0.20514 | 0.20514 | 0.20514 | 0.20514 | 0.20514 | 0.20514 | 0.20514 | 0.20514 | 0.20514 | 0.20514 | 0.20514 | 0.20514 | 0.086826 | 0.20573 | 0.29007 | 0.23493 | 0.23583 | 0.093141 | 0.086178 | 0.079883 | 0.07732 | 0.078455 | 0.083819
Wastewater Treating | kg/Mbbl | 0.036197 | 0.036197 | 0.036197 | 0.036197 | 0.036197 | 0.036197 | 0.036197 | 0.036197 | 0.036197 | 0.036197 | 0.036197 | 0.036197 | 0.036197 | 0.036197 | 0.036197 | 0.036197 | 0.036197 | 0.036197 | 0.036197 | 0.036197 | 0.036197 | 0.036197 | 0.036197 | 0.036197 | 0.036197 | 0.036197 | 0.036197 | 0.036197 | 0.036197 | 0.036197 | 0.036197
Cooling Towers | kg/Mbbl | 0.04536 | 0.04536 | 0.04536 | 0.04536 | 0.04536 | 0.04536 | 0.04536 | 0.04536 | 0.04536 | 0.04536 | 0.04536 | 0.04536 | 0.04536 | 0.04536 | 0.04536 | 0.04536 | 0.04536 | 0.04536 | 0.04536 | 0.04536 | 0.04536 | 0.04536 | 0.04536 | 0.04536 | 0.04536 | 0.04536 | 0.04536 | 0.04536 | 0.04536 | 0.04536 | 0.04536
Loading Operations | kg/Mbbl | 0.020537 | 0.020537 | 0.020537 | 0.020537 | 0.020537 | 0.020537 | 0.020537 | 0.020537 | 0.020537 | 0.020537 | 0.020537 | 0.020537 | 0.020537 | 0.020537 | 0.020537 | 0.020537 | 0.020537 | 0.020537 | 0.020537 | 0.020537 | 0.019134 | 0.019895 | 0.020086 | 0.02295 | 0.012352 | 0.013699 | 0.0088802 | 0.013103 | 0.0082776 | 0.0097628 | 0.012813
Catalytic Cracking, Coking, Reforming | kg/Mbbl | 0.26775 | 0.26775 | 0.26775 | 0.26775 | 0.26775 | 0.26775 | 0.26775 | 0.26775 | 0.26775 | 0.26775 | 0.26775 | 0.26775 | 0.26775 | 0.26775 | 0.26775 | 0.26775 | 0.26775 | 0.26775 | 0.26775 | 0.26775 | 0.27292 | 0.27349 | 0.26858 | 0.2564 | 0.2493 | 0.24729 | 0.25643 | 0.24528 | 0.23798 | 0.23461 | 0.23199
Flares | kg/Mbbl | 1.9084 | 1.9084 | 1.9084 | 1.9084 | 1.9084 | 1.9084 | 1.9084 | 1.9084 | 1.9084 | 1.9084 | 1.9084 | 1.9084 | 1.9084 | 1.9084 | 1.9084 | 1.9084 | 1.9084 | 1.9084 | 1.9084 | 1.9084 | 1.9385 | 1.9697 | 1.7293 | 1.9961 | 1.8098 | 2.0374 | 2.123 | 1.9269 | 1.9678 | 2.7984 | 3.1518
Delayed Cokers | kg/Mbbl | 0.78527 | 0.78527 | 0.78527 | 0.78527 | 0.78527 | 0.78527 | 0.78527 | 0.78527 | 0.78527 | 0.78527 | 0.78527 | 0.78527 | 0.78527 | 0.78527 | 0.78527 | 0.78527 | 0.78527 | 0.78527 | 0.78527 | 0.78527 | 0.72992 | 0.82 | 0.84193 | 0.74926 | 0.93309 | 0.91113 | 0.96443 | 0.91471 | 0.87408 | 0.73111 | 0.81475
Coke Calcining | kg/Mbbl | 0.0051146 | 0.0051146 | 0.0051146 | 0.0051146 | 0.0051146 | 0.0051146 | 0.0051146 | 0.0051146 | 0.0051146 | 0.0051146 | 0.0051146 | 0.0051146 | 0.0051146 | 0.0051146 | 0.0051146 | 0.0051146 | 0.0051146 | 0.0051146 | 0.0051146 | 0.0051146 | 0.0072608 | 0.004872 | 0.0043902 | 0.0039971 | 0.0042526 | 0.0022087 | 0.0031109 | 0.0023897 | 0.002714 | 0.0023108 | 0.0019879

## 3.5-4
Table 3.5-4: CH4 Emission Factors for Petroleum Systems, Data Sources/Methodology
Segment/Source | Units | Data Source/Method
Exploration
Non-completion Well Testing - Vented | kg/event | 2015-2020: Calculated using year-specific GHGRP subpart W data for each control category (EPA 2021a). 1990-2014: Year 2015 emission factors. Refer to EPA 2018b for additional detail.
Non-completion Well Testing - Flared | kg/event
Well Completion Venting (less HF completions) | kg/event | GRI/EPA 1996
HF Completions: Non-REC with Venting | kg/event | 2016-2020: Calculated using year-specific GHGRP subpart W data for each control category (EPA 2021a). 1990-2015: Year 2016 emission factors applied. Refer to EPA 2019a for additional detail.
HF Completions: Non-REC with Flaring | kg/event
HF Completions: REC with Venting | kg/event
HF Completions: REC with Flaring | kg/event
Well Drilling - Fugitive | kg/well | Assumed to be zero due to lack of data
Well Drilling - Combustion | kg/well | Radian/API 1992
Production
Large Tanks w/VRU | kg/tank | 2015-2020: Calculated using year-specific GHGRP subpart W data for each tank category (EPA 2021a). 1990-2014: Year 2015 emission factors. Refer to EPA 2017a for additional detail.
Large Tanks w/o Control | kg/tank
Small Tanks w/o Flares | kg/tank
Malfunctioning Separator Dump Valves | kg/large tank
Pneumatic Devices, High Bleed | kg/device | Calculated using RY2014 GHGRP subpart W data for each bleed type category. Refer to EPA 2016a for additional detail.
Pneumatic Devices, Low Bleed | kg/device
Pneumatic Devices, Int Bleed | kg/device
Chemical Injection Pumps | kg/pump | Calculated using RY2014 GHGRP subpart W data. Refer to EPA 2016a for additional detail.
Vessel Blowdowns | kg/vessel | GRI/EPA 1996
Compressor Blowdowns | kg/compressor | GRI/EPA 1996
Compressor Starts | kg/compressor | GRI/EPA 1996
Associated Gas Venting | kg/bbl | 2015-2020: Developed from year-specific GHGRP subpart W data for each basin or basin group (EPA 2021a). 1990-2014: Use year 2015 EFs. Refer to EPA 2018b for additional detail.
220 - Gulf Coast Basin (LA, TX) | kg/bbl
360 - Anadarko Basin | kg/bbl
395 - Williston Basin | kg/bbl
430 - Permian Basin | kg/bbl
"Other" Basins | kg/bbl
HF Workovers: Non-REC with Venting | kg/event | 2016-2020: Calculated using year-specific GHGRP subpart W data for each control category (EPA 2021a). 1990-2015: Year 2016 emission factors applied. Refer to EPA 2019a for additional detail.
HF Workovers: REC with Venting | kg/event
Non-HF Well Workovers | kg/event | Radian/EPA 1999
Pipeline Pigging | kg/station | CAPP 1992
Produced Water - Regular Pressure Wells | kg/MMbbl produced water | EPA's Oil & Gas Tool for the 2017 NEI (EPA 2017b).
Produced Water - Low Pressure Wells | kg/MMbbl produced water | EPA's Oil & Gas Tool for the 2017 NEI (EPA 2017b).
Offshore GOM Federal Waters, Vent/Leak | kg/complex | 1990-2004, 2006-2009: Calculated from year 2008 BOEM data (BOEM 2008). 2005: Calculated from year 2005 BOEM data (BOEM 2005). 2010-2012: Calculated from year 2011 BOEM data (BOEM 2011). 2013-2015: Calculated from year 2014 BOEM data (BOEM 2014). 2016 forward: Calculated from year 2017 BOEM data (BOEM 2017). Refer to EPA 2020 for detail.
Offshore GOM State Waters, Vent/Leak | kg/mbbl | Equals GOM federal waters emissions divided by GOM federal waters oil production from oil wells (BOEM 2021b, BOEM 2021c), calculated for each year. Refer to EPA 2020 for detail.
Offshore Pacific Federal and State Waters, Vent/Leak | kg/mbbl | 2015 forward: Calculated using year-specific GHGRP subpart W and subpart C data (EPA 2021a). 1990-2014: Year 2015 emission factors applied. Refer to EPA 2020 for detail.
Offshore Alaska State Waters, Vent/Leak | kg/mbbl | 2015 forward: Calculated using year-specific GHGRP subpart W and subpart C data (EPA 2021a). 1990-2014: Year 2015 emission factors applied. Refer to EPA 2020 for detail.
Oil Wellheads (heavy crude) | kg/well | Consensus of Industry Review Panel; EFs from API Workbook 4638 (API 1996); Assume 5 valves, 10 flanges, 1 polished rod & 4 connectors/well
Oil Wellheads (light crude) | kg/well
Separators (heavy crude) | kg/sep | Consensus of Industry Review Panel; EFs from API Workbook 4638 (API 1996); Assume 6 valves, 12 flanges and 10 connector/separator.
Separators (light crude) | kg/sep
Heater/Treaters (light crude) | kg/HT | Consensus of Industry Review Panel; EFs from API Workbook 4638 (API 1996); Assume 8 valves, 12 flanges and 20 connectors/heater treater.
Headers (heavy crude) | kg/hdr | Consensus of Industry Review Panel; EFs from API Workbook 4638 (API 1996); Assume 5 valves, 10 flanges and 4 connectors/header.
Headers (light crude) | kg/hdr
Compressors | kg/compressor | Consensus of Industry Review Panel
Large Compressors | kg/compressor | Consensus of Industry Review Panel
Sales Areas | kg/loading | Consensus of Industry Review Panel
Pipelines | kg/mile | Assumed to be zero due to lack of data
Battery Pumps | kg/pump | API 1995
Gas Engines | kg/MMHP-hr | GRI/EPA 1996
Heaters | kg/MMbbl | EPA 1997
Associated Gas Flaring | kg/bbl | 2015-2020: Developed from year-specific GHGRP subpart W data for each basin or basin group (EPA 2021a). 1990-2014: Use year 2015 EFs. Refer to EPA 2018b for additional detail.
220 - Gulf Coast Basin (LA, TX) | kg/bbl
360 - Anadarko Basin | kg/bbl
395 - Williston Basin | kg/bbl
430 - Permian Basin | kg/bbl
"Other" Basins | kg/bbl
Large Tanks w/Flares | kg/tank | 2015-2020: Calculated using year-specific GHGRP subpart W data for each tank category (EPA 2021a). 1990-2014: Year 2015 emission factors. Refer to EPA 2017a for additional detail.
Small Tanks w/Flares | kg/tank
Miscellaneous Onshore Production Flaring | kg/bbl | 1990-1992: Assumed to be zero (GRI/EPA 1996). 2015-2020: Calculated using year-specific GHGRP subpart W data for each basin or basin group (EPA 2021a). 1993-2014: Linear interpolation. Refer to EPA 2018b for additional detail.
220 - Gulf Coast Basin (LA TX) | kg/bbl
395 - Williston Basin | kg/bbl
430 - Permian Basin | kg/bbl
Other Basins | kg/bbl
HF Workovers: Non-REC with Flaring | kg/event | 2016-2020: Calculated using year-specific GHGRP subpart W data for each control category (EPA 2021a). 1990-2015: Year 2016 emission factors applied. Refer to EPA 2019a for additional detail.
HF Workovers: REC with Flaring | kg/event
Offshore GOM Federal Waters, Flare | kg/MMBtu (of flared gas) | Calculated from flaring volumes reported in OGOR-B reports (BOEM 2021d). Refer to EPA 2020 for detail.
Offshore GOM State Waters, Flare | kg/mbbl | Equals GOM federal waters emissions divided by GOM federal waters oil production from oil wells (BOEM 2021b, BOEM 2021c), calculated for each year. Refer to EPA 2020 for detail.
Offshore Pacific Federal and State Waters, Flare | kg/mbbl | 2015 forward: Calculated using year-specific GHGRP subpart W data (EPA 2021a). 1990-2014: Year 2015 emission factors applied. Refer to EPA 2020 for detail.
Offshore Alaska State Waters, Flare | kg/mbbl | 2015 forward: Calculated using year-specific GHGRP subpart W data (EPA 2021a). 1990-2014: Year 2015 emission factors applied. Refer to EPA 2020 for detail.
Pressure Relief Valves | kg/valve | GRI/EPA 1996
Well Blowouts Onshore | kg/event | Assumed 2.5 MMscf/blowout
Transportation
Tanks | kg/MMbbl | Radian/API 1992
Truck Loading | kg/MMbbl | EPA 1997; and expert assumptions
Marine Loading | kg/1000 gal | EPA 1997; and expert assumptions
Rail Loading | kg/MMbbl | EPA 1997; and expert assumptions
Pump Station Maintenance | kg/station | Radian/EPA 1999
Pipeling Pigging | kg/station | CAPP 1992
Pump Stations | kg/mile | Radian/EPA 1999
Pipelines | kg/MMbbl | Radian/EPA 1999
Floating Roof Tanks | kg/tank | API E&P Tank program modeling (API 2000) and data from API Workbook 4638 (API 1996)
Pump Engine Drivers | kg/hp-hr | GRI/EPA 1996
Heaters | kg/bbl | Radian/EPA 1999
Refining
Uncontrolled Blowdowns | kg/Mbbl | 2010-2020: Process-specific emissions based on year-specific GHGRP subpart Y data (EPA 2021a). 1990-2009: Use EFs developed from combined years 2010-2013 data. Refer to EPA 2015b for additional detail.
Asphalt Blowing | kg/Mbbl
Process Vents | kg/Mbbl
CEMS | kg/Mbbl
Equipment Leaks | kg/Mbbl
Storage Tanks | kg/Mbbl
Wastewater Treating | kg/Mbbl | Radian/EPA 1999
Cooling Towers | kg/Mbbl
Loading Operations | kg/Mbbl | 2010-2020: Process-specific emissions based on year-specific GHGRP subpart Y data (EPA 2021a). 1990-2009: Use EFs developed from combined years 2010-2013 data. Refer to EPA 2015b for additional detail.
Catalytic Cracking, Coking, Reforming | kg/Mbbl
Flares | kg/Mbbl
Delayed Cokers | kg/Mbbl
Coke Calcining | kg/Mbbl

## 3.5-5
Table 3.5-5: Activity Data for Petroleum Systems Sources, for All Years
Table Footnotes:
"NE" indicates value not estimated
Orange highlight indicates two rows showing key activity data inputs that don't align with/aren't included in the Emissions or EFs tables (count of total wells and HF wells)
Segment/Source | Activity Units | 1990 | 1991 | 1992 | 1993 | 1994 | 1995 | 1996 | 1997 | 1998 | 1999 | 2000 | 2001 | 2002 | 2003 | 2004 | 2005 | 2006 | 2007 | 2008 | 2009 | 2010 | 2011 | 2012 | 2013 | 2014 | 2015 | 2016 | 2017 | 2018 | 2019 | 2020
Exploration
Non-completion Well Testing - Vented | events/yr | 17930.5076 | 18040.5652 | 17757.1857 | 18172.09 | 17461.6771 | 17326.6032 | 17530.9369 | 17712.0118 | 17079.7833 | 16297.8019 | 16472.1919 | 16365.1321 | 16311.8262 | 16216.2407 | 16409.6514 | 16608.8164 | 16808.0849 | 16769.8714 | 17657.9133 | 17607.1572 | 18036.258 | 18612.8719 | 19334.3457 | 19975.8777 | 20827.3945 | 20445.5351 | 19648.8637 | 17609.4959 | 11945.1257 | 7986.2916 | 4462.9734
Non-completion Well Testing - Flared | events/yr | 1521.8649 | 1531.2061 | 1507.154 | 1542.3693 | 1482.0725 | 1470.608 | 1487.951 | 1503.3199 | 1449.659 | 1383.2878 | 1398.0893 | 1389.0025 | 1384.4781 | 1376.3652 | 1392.7811 | 1409.6854 | 1426.5984 | 1423.355 | 1498.7282 | 1494.4203 | 1530.8405 | 1579.781 | 1641.0166 | 1695.4671 | 1767.7403 | 1735.3297 | 1147.4182 | 509.3111 | 252.0928 | 65.8283 | 85.4508
Well Completion Venting (less HF completions) | events/yr | 8916 | 8637 | 5386 | 4593 | 4007 | 5082 | 5185 | 6539 | 4353 | 2321 | 5129 | 5151 | 3867 | 4205 | 4316 | 5228 | 6569 | 6529 | 7191 | 5558 | 6363 | 162 | 0 | 0 | 0 | 1401 | 8239 | 5294 | 2682 | 3007 | 9323
HF Completions: Non-REC with Venting | events/yr | 3530.7 | 3555.9 | 3614.4 | 3836.7 | 3006.9 | 2849.4 | 3285.9 | 4200.3 | 2996.1 | 2235.6 | 2664.9 | 3363.3 | 2617.2 | 3531.6 | 4025.7 | 4995.9 | 6134.4 | 6157.8 | 7581.332 | 3975.4834 | 5716.7378 | 7978.6686 | 9031.4343 | 7250.6872 | 5359.3782 | 1772.4248 | 198.6236 | 183.8559 | 59.9434 | 68.1693 | 71.1862
HF Completions: Non-REC with Flaring | events/yr | 392.3 | 395.1 | 401.6 | 426.3 | 334.1 | 316.6 | 365.1 | 466.7 | 332.9 | 248.4 | 296.1 | 373.7 | 290.8 | 392.4 | 447.3 | 555.1 | 681.6 | 684.2 | 972.2539 | 596.6674 | 1022.6981 | 1744.3947 | 2501.4466 | 2689.7566 | 2935.2769 | 1776.339 | 952.329 | 1293.386 | 1928.1806 | 1634.401 | 630.5061
HF Completions: REC with Venting | events/yr | 0 | 0 | 0 | 0 | 0 | 0 | 0 | 0 | 0 | 0 | 0 | 0 | 0 | 0 | 0 | 0 | 0 | 0 | 359.0302 | 428.3114 | 1071.1588 | 2371.3791 | 4140.7115 | 5208.1819 | 6467.7537 | 4365.8563 | 2571.4657 | 4378.9668 | 5010.2725 | 5927.4054 | 3321.0529
HF Completions: REC with Flaring | events/yr | 0 | 0 | 0 | 0 | 0 | 0 | 0 | 0 | 0 | 0 | 0 | 0 | 0 | 0 | 0 | 0 | 0 | 0 | 529.3839 | 631.5378 | 1579.4052 | 3496.5576 | 6105.4077 | 7679.3744 | 9536.5912 | 6437.3799 | 3791.5818 | 4602.7913 | 6072.6034 | 5116.0243 | 2407.2549
Well Drilling - Fugitive | wells | 44506.4467 | 44756.8122 | 61612.4559 | 38895.1215 | 16099.8888 | 16411.1362 | 83623.8638 | 19867.9967 | 12167.1683 | 16200.3519 | 14884.9261 | 14350.1875 | 11524.4195 | 14983.0107 | 16674.512 | 18757.5127 | 22280.2768 | 23612.2681 | 25009.5749 | 17486.2961 | 26345.1657 | 31357.7722 | 36520.7018 | 37070.4276 | 37186.4975 | 17496.0657 | 10945.8857 | 17055.101 | 29679.2333 | 26079.0989 | 26079.0989
Well Drilling - Combustion | wells | 44506.4467 | 44756.8122 | 61612.4559 | 38895.1215 | 16099.8888 | 16411.1362 | 83623.8638 | 19867.9967 | 12167.1683 | 16200.3519 | 14884.9261 | 14350.1875 | 11524.4195 | 14983.0107 | 16674.512 | 18757.5127 | 22280.2768 | 23612.2681 | 25009.5749 | 17486.2961 | 26345.1657 | 31357.7722 | 36520.7018 | 37070.4276 | 37186.4975 | 17496.0657 | 10945.8857 | 17055.101 | 29679.2333 | 26079.0989 | 26079.0989
Production
Total Oil Wells | oil wells | 520364 | 523558 | 515334 | 527375 | 506758 | 502838 | 508768 | 514023 | 495675 | 472981 | 478042 | 474935 | 473388 | 470614 | 476227 | 482007 | 487790 | 486681 | 512453 | 510980 | 523433 | 540167 | 561105 | 579723 | 604435 | 593353 | 568640 | 560258 | 553769 | 549153 | 529419
Total HF Oil Wells | HF oil wells | 103194 | 107640 | 106525 | 109520 | 108004 | 107594 | 111747 | 112818 | 109161 | 101812 | 104585 | 105159 | 106421 | 107773 | 111485 | 114958 | 119220 | 118069 | 134283 | 135382 | 146300 | 160276 | 181071 | 200390 | 224257 | 230762 | 227365 | 230320 | 234388 | 240432 | 236027
Large Tanks w/VRU | MMbbl/yr | 0 | 15.2244 | 29.1383 | 41.1422 | 52.6303 | 63.1721 | 73.8797 | 84.4302 | 91.3195 | 92.7134 | 100.4294 | 107.2024 | 114.7385 | 122.1486 | 127.7302 | 133.9926 | 138.7981 | 147.5929 | 158.9384 | 165.3452 | 180.5481 | 210.6463 | 255.7021 | 303.1149 | 359.5316 | 386.484 | 246.2926 | 334.0895 | 353.7782 | 460.4497 | 472.4269
Large Tanks w/o Control | MMbbl/yr | 1400.9276 | 1346.6351 | 1237.3236 | 1116.3668 | 1024.6896 | 939.416 | 872.1376 | 811.7887 | 728.0413 | 620.716 | 569.7392 | 518.5248 | 475.0268 | 433.687 | 388.9535 | 349.3364 | 308.6723 | 278.3222 | 251.9435 | 217.6315 | 193.9412 | 180.1422 | 218.6733 | 259.2201 | 307.467 | 330.5163 | 276.1198 | 227.17 | 278.1888 | 303.9149 | 216.3313
Small Tanks w/o Flares | MMbbl/yr | 94.5786 | 93.3674 | 88.2305 | 81.9995 | 77.6621 | 73.6044 | 70.7884 | 68.4149 | 63.8715 | 56.8505 | 54.6528 | 52.287 | 50.5652 | 48.9688 | 46.8485 | 45.1834 | 43.2127 | 42.5814 | 42.6294 | 41.3457 | 42.197 | 46.1171 | 55.9813 | 66.3614 | 78.7128 | 84.6135 | 62.0968 | 124.388 | 92.2053 | 65.5142 | 66.4238
Malfunctioning Separator Dump Valves | MMbbl/yr | 1400.9276 | 1400.2961 | 1340.0264 | 1261.3796 | 1210.194 | 1162.077 | 1132.5393 | 1109.3776 | 1049.9127 | 947.5002 | 923.7199 | 896.378 | 879.4424 | 864.2209 | 839.1606 | 821.6164 | 797.8901 | 798.5387 | 812.1494 | 800.419 | 830.3139 | 922.6014 | 1119.9395 | 1327.6005 | 1574.698 | 1692.7455 | 1587.5383 | 1606.0673 | 1974.9802 | 2299.6914 | 2121.5204
Pneumatic Devices, High Bleed | controllers | 157731.8251 | 158567.3674 | 155526.7065 | 157580.85 | 153536.1739 | 149306.447 | 144891.6694 | 140291.841 | 135506.9619 | 130537.032 | 125382.0514 | 120042.02 | 114516.9379 | 108806.805 | 102911.6214 | 96831.3871 | 90566.102 | 84115.7661 | 77480.3795 | 70659.9422 | 63654.4541 | 56463.9153 | 38973.4053 | 23272.3546 | 20186.2703 | 17668.7278 | 18541.2393 | 12013.7798 | 9044.4374 | 10340.6797 | 9841.4911
Pneumatic Devices, Low Bleed | controllers | 292930.5324 | 294482.2538 | 288835.312 | 292650.15 | 292043.854 | 291294.5543 | 290402.2506 | 289366.9432 | 288188.6319 | 286867.3168 | 285402.9978 | 283795.675 | 282045.3484 | 280152.0179 | 278115.6836 | 275936.3455 | 273614.0036 | 271148.6578 | 268540.3081 | 265788.9547 | 262894.5974 | 259857.2363 | 288743.7298 | 183952.3849 | 178012.5458 | 157854.8224 | 107717.1752 | 120744.2628 | 187912.889 | 245896.5806 | 210323.7256
Pneumatic Devices, Int Bleed | controllers | 0 | 0 | 0 | 0 | 11289.129 | 22906.3126 | 34851.5508 | 47124.8435 | 59726.1908 | 72655.5927 | 85913.0492 | 99498.5603 | 113412.126 | 127653.7462 | 142223.421 | 157121.1504 | 172346.9344 | 187900.7729 | 203782.666 | 219992.6138 | 236530.6161 | 253396.6729 | 264084.1409 | 404213.0683 | 439302.907 | 450289.9118 | 471752.1737 | 497301.1732 | 428510.6398 | 421831.1065 | 506122.6694
Chemical Injection Pumps | pumps | 30856.2655 | 31045.6616 | 30557.9992 | 31272 | 32388.2061 | 33504.4122 | 34620.6183 | 35736.8244 | 36853.0305 | 37969.2367 | 39085.4428 | 40201.6489 | 41317.855 | 42434.0611 | 43550.2672 | 44666.4733 | 45782.6794 | 46898.8855 | 48015.0916 | 49131.2977 | 50247.5038 | 51363.71 | 53354.6745 | 55125.0336 | 57474.8625 | 56421.0909 | 54071.1669 | 53274.1345 | 52657.1047 | 52218.1759 | 50341.698
Vessel Blowdowns | vessels | 206253.2889 | 207334.7398 | 203312.7723 | 205865 | 210924.2982 | 215983.5963 | 221042.8945 | 226102.1926 | 231161.4908 | 236220.7889 | 241280.0871 | 246339.3853 | 251398.6834 | 256457.9816 | 261517.2797 | 266576.5779 | 271635.876 | 276695.1742 | 281754.4723 | 286813.7705 | 291873.0687 | 296932.3668 | 308442.0849 | 318676.488 | 332260.7918 | 326168.9638 | 312584.1102 | 307976.485 | 304409.4509 | 301872.0137 | 291024.1401
Compressor Blowdowns | compressors | 2812.9287 | 2827.1789 | 2770.2657 | 2799.0711 | 2689.0331 | 2655.5708 | 2672.7609 | 2688.9788 | 2586.5058 | 2450.3312 | 2465.469 | 2442.4737 | 2429.9388 | 2412.4104 | 2429.6285 | 2450.0579 | 2468.4813 | 2463.6736 | 2584.7682 | 2574.2689 | 2640.3997 | 2746.2906 | 2905.5296 | 3057.6404 | 3250.2175 | 3238.6249 | 3081.4244 | 3072.3896 | 3148.6686 | 3212.6343 | 3072.3887
Compressor Starts | compressors | 2812.9287 | 2827.1789 | 2770.2657 | 2799.0711 | 2689.0331 | 2655.5708 | 2672.7609 | 2688.9788 | 2586.5058 | 2450.3312 | 2465.469 | 2442.4737 | 2429.9388 | 2412.4104 | 2429.6285 | 2450.0579 | 2468.4813 | 2463.6736 | 2584.7682 | 2574.2689 | 2640.3997 | 2746.2906 | 2905.5296 | 3057.6404 | 3250.2175 | 3238.6249 | 3081.4244 | 3072.3896 | 3148.6686 | 3212.6343 | 3072.3887
Associated Gas Venting | bbl/yr | 8112319.4203 | 8111897.2195 | 7769633.8596 | 7321964.4661 | 7031826.4656 | 6711720.8921 | 6503604.3868 | 6339295.8773 | 5979033.6102 | 5384533.8578 | 5233555.514 | 5067413.5581 | 4977731.9192 | 4880985.8471 | 4700790.4105 | 4545965.8859 | 4363466.7008 | 4350579.5806 | 4359757.4385 | 4233680.8412 | 4284946.5805 | 4643713.1945 | 5438328.2589 | 6381092.5942 | 7487301.5799 | 7969834.1423 | 15144980.8312 | 10929760.9922 | 9574422.3745 | 56059622.2672 | 15000759.9638
220 - Gulf Coast Basin (LA, TX) | bbl/yr | 796921.2518 | 822868.1569 | 791288.0386 | 751615.1597 | 682536.533 | 629797.7944 | 624040.716 | 606756.6557 | 582769.3063 | 522641.4942 | 528868.8121 | 512631.5588 | 482871.109 | 476080.548 | 456289.2766 | 440619.2503 | 427910.1746 | 416872.5897 | 406792.4754 | 382287.4906 | 423761.0514 | 654326.8028 | 1139219.7255 | 1692271.7211 | 2233764.8368 | 2389133.0427 | 1469862.4238 | 785906.933 | 505289.4089 | 1417746.9211 | 681716.9698
360 - Anadarko Basin | bbl/yr | 119270.9641 | 114597.6083 | 108639.969 | 108533.4942 | 105090.2883 | 102742.8178 | 98657.9351 | 94741.3437 | 90804.8113 | 82602.0236 | 78802.0169 | 78019.3531 | 74805.8361 | 72803.5948 | 73121.3219 | 73144.0112 | 76593.6101 | 81685.2357 | 93555.6717 | 96381.616 | 107353.2457 | 142664.016 | 190055.9501 | 227370.0935 | 258155.9959 | 268010.0205 | 252996.0255 | 385742.6315 | 21746.6772 | 169400.4007 | 687707.1874
395 - Williston Basin | bbl/yr | 32888.2138 | 32274.9636 | 29835.7275 | 28241.8482 | 26001.466 | 27044.0934 | 28756.2096 | 30993.1748 | 31215.4525 | 28848.0236 | 28913.5864 | 28812.6669 | 28794.0389 | 29540.3333 | 34097.1531 | 42186.6448 | 46836.0464 | 49271.6567 | 58092.6079 | 66457.0583 | 85671.3466 | 110021.7841 | 168032.2984 | 213727.4816 | 265450.7504 | 286307.5607 | 259463.891 | 71125.121 | 63082.2004 | 475763.7147 | 30316.8453
430 - Permian Basin | bbl/yr | 909082.8874 | 912302.2864 | 872551.729 | 802928.0902 | 770949.234 | 771964.7667 | 780225.1367 | 784814.1668 | 751986.3308 | 686390.6125 | 682370.7107 | 668071.2726 | 649827.3327 | 643730.2538 | 633518.9119 | 629989.3589 | 626723.7864 | 625910.7805 | 649522.8942 | 652330.4775 | 685652.819 | 759764.2563 | 891668.0143 | 1014877.1629 | 1220167.5788 | 1404121.8656 | 5438468.7577 | 1807649.3222 | 6365026.1559 | 50911469.4475 | 8348202.2609
"Other" Basins | bbl/yr | 6254156.1032 | 6229854.2043 | 5967318.3955 | 5630645.8738 | 5447248.9444 | 5180171.4198 | 4971924.3895 | 4821990.5363 | 4522257.7093 | 4064051.7039 | 3914600.3879 | 3779878.7068 | 3741433.6024 | 3658831.1172 | 3503763.7469 | 3360026.6206 | 3185403.0833 | 3176839.3179 | 3151793.7892 | 3036224.1988 | 2982508.1179 | 2976936.3353 | 3049352.2706 | 3232846.1352 | 3509762.418 | 3622261.6528 | 7724189.7332 | 7879336.9846 | 2619277.9321 | 3085241.7831 | 5252816.7003
HF Workovers: Non-REC with Venting | events/yr | 928.746 | 968.76 | 958.725 | 985.68 | 972.036 | 968.346 | 1005.723 | 1015.362 | 982.449 | 916.308 | 941.265 | 946.431 | 957.789 | 969.957 | 1003.365 | 1034.622 | 1072.98 | 1062.621 | 1081.046 | 961.3489 | 899.9667 | 833.759 | 770.009 | 661.8942 | 527.7968 | 323.9992 | 103.3477 | 0 | 127.848 | 140.7935 | 22.9152
HF Workovers: REC with Venting | events/yr | 0 | 0 | 0 | 0 | 0 | 0 | 0 | 0 | 0 | 0 | 0 | 0 | 0 | 0 | 0 | 0 | 0 | 0 | 89.8611 | 181.1931 | 293.7083 | 429.0216 | 605.8563 | 804.5962 | 1050.4968 | 1235.3925 | 1369.3574 | 1577.8149 | 2002.952 | 1949.4486 | 1879.0499
Non-HF Well Workovers | events/yr | 31287.75 | 31193.85 | 30660.675 | 31339.125 | 29906.55 | 29643.3 | 29776.575 | 30090.375 | 28988.55 | 27837.675 | 28009.275 | 27733.2 | 27522.525 | 27213.075 | 27355.65 | 27528.675 | 27642.75 | 27645.9 | 28362.75 | 28169.85 | 28284.975 | 28491.825 | 28502.55 | 28449.975 | 28513.35 | 27194.325 | 25595.625 | 24745.35 | 23953.575 | 23154.075 | 22004.4
Pipeline Pigging | pig stations | 0 | 0 | 0 | 0 | 0 | 0 | 0 | 0 | 0 | 0 | 0 | 0 | 0 | 0 | 0 | 0 | 0 | 0 | 0 | 0 | 0 | 0 | 0 | 0 | 0 | 0 | 0 | 0 | 0 | 0 | 0
Produced Water - Regular Pressure Wells | bbls of produced water | 5009.1754 | 4931.9422 | 4665.94 | 4394.9511 | 4127.4009 | 3973.9336 | 3882.3106 | 3790.8908 | 3579.5283 | 3346.317 | 3429.2514 | 3342.1622 | 3275.9849 | 3829.2833 | 3378.4921 | 3423.3499 | 3422.5455 | 3557.664 | 3702.9051 | 3709.5907 | 3783.8862 | 3947.7859 | 4219.2691 | 4419.206 | 4719.5292 | 4683.6895 | 4465.7933 | 4610.9305 | 5089.8421 | 5356.8957 | 4857.4331
Produced Water - Low Pressure Wells | bbls of produced water | 13543.3262 | 13334.5103 | 12615.3192 | 11882.6455 | 11159.2692 | 10744.339 | 10496.6175 | 10249.4454 | 9677.984 | 9047.4496 | 9271.6797 | 9036.2162 | 8857.2924 | 10353.2473 | 9134.4417 | 9255.7237 | 9253.549 | 9618.8694 | 10011.5583 | 10029.6341 | 10230.5071 | 10673.6433 | 11407.6534 | 11948.2237 | 12760.2087 | 12663.3086 | 12074.182 | 12466.5899 | 13761.4251 | 14483.4589 | 13133.0598
Offshore Production Vent/Leak
GOM Federal Waters: Major Complexes | Major complexes | 963.9815 | 960.8423 | 959.603 | 955.1572 | 986.0607 | 958.47 | 1010.4242 | 1000.4501 | 1014.785 | 1036.7873 | 1006.466 | 1000.3454 | 992.1937 | 1005.9721 | 1019.3449 | 1020.4276 | 983.1088 | 967.045 | 927.4085 | 855.0316 | 814.3164 | 800.6384 | 781.5385 | 769.7419 | 727.7044 | 706.7929 | 663.38 | 653.8228 | 638.8042 | 635.5533 | 624.1945
GOM Federal Waters: Minor Complexes | Minor complexes | 1035.7258 | 997.4764 | 995.2158 | 992.3628 | 1024.3103 | 982.6225 | 1024.7288 | 1010.0513 | 1039.52 | 1074.2696 | 1062.9579 | 1073.2398 | 1024.6607 | 1034.3 | 1039.2151 | 1056.9923 | 1029.4194 | 1016.0783 | 993.2559 | 886.6739 | 825.7154 | 766.5371 | 709.7957 | 699.1161 | 689.3603 | 669.0973 | 620.4149 | 604.3443 | 598.329 | 593.0651 | 583.335
GOM State Waters | mbbl/year | 23041.795 | 24183.288 | 23505.264 | 16133.58 | 15084.362 | 16305.852 | 15657.433 | 14303.105 | 13318.269 | 11941.107 | 10668.593 | 9810.261 | 8775.05 | 9214.79 | 7438.042 | 6037.925 | 4951.246 | 5719.128 | 4347.569 | 4338.791 | 5148.454 | 5586.413 | 5641.861 | 6084.471 | 5975.454 | 5537.726 | 5106.107 | 4005.58 | 3897.448 | 4190.497 | 3221.098
Pacific Federal Waters | mbbl/year | 30031 | 31519 | 42552 | 50639 | 57509 | 71709 | 64305.187 | 54503.753 | 46337.645 | 39278.382 | 35899.23 | 33174.695 | 32062.568 | 29736.706 | 27508.68 | 26506.717 | 25986.963 | 24622.177 | 24028.644 | 22305.741 | 21706.722 | 19816.565 | 17678.143 | 18558.642 | 18481.821 | 11451.04 | 6144.221 | 5714.391 | 4873.812 | 4449.332 | 4568.534
Pacific State Waters | mbbl/year | 23553.257 | 23243.332 | 21943.784 | 20843.516 | 20494.879 | 19825.993 | 20033.212 | 21515.445 | 21107.423 | 18137.762 | 18323.992 | 16972.359 | 16295.361 | 15937.257 | 15655.419 | 15346.655 | 15075.662 | 13600 | 14100 | 13300 | 13000 | 12300 | 13200 | 14200 | 14200 | 13000 | 11500 | 10600 | 7730 | 6900 | 6900
Alaska State Waters | mbbl/year | 46780.36 | 54501.534 | 54834.27 | 51220.754 | 64413.811 | 88521.804 | 90522.202 | 80612.878 | 67674.762 | 54390.895 | 42391.458 | 38908.257 | 49766.799 | 51439.756 | 49997.186 | 45191.733 | 38055.903 | 32933.102 | 29317.917 | 24833.304 | 23748.288 | 20834.016 | 18728.774 | 20500.872 | 22426.359 | 22824.297 | 20397.467 | 20255.098 | 20271.533 | 19261.417 | 18470.528
Oil Wellheads (heavy crude) | hvy. crude wells | 36685.662 | 36910.839 | 36331.047 | 37179.9375 | 35726.439 | 35450.079 | 35868.144 | 36238.6215 | 34945.0875 | 33345.1605 | 33701.961 | 33482.9175 | 33373.854 | 33178.287 | 33574.0035 | 33981.4935 | 34389.195 | 34311.0105 | 36127.9365 | 36024.09 | 36902.0265 | 38081.7735 | 39557.9025 | 40870.4715 | 42612.6675 | 41831.3865 | 40089.12 | 39498.189 | 39040.7145 | 38715.2865 | 37324.0395
Oil Wellheads (light crude) | lt. crude wells | 483678.338 | 486647.161 | 479002.953 | 490195.0625 | 471031.561 | 467387.921 | 472899.856 | 477784.3785 | 460729.9125 | 439635.8395 | 444340.039 | 441452.0825 | 440014.146 | 437435.713 | 442652.9965 | 448025.5065 | 453400.805 | 452369.9895 | 476325.0635 | 474955.91 | 486530.9735 | 502085.2265 | 521547.0975 | 538852.5285 | 561822.3325 | 551521.6135 | 528550.88 | 520759.811 | 514728.2855 | 510437.7135 | 492094.9605
Separators (heavy crude) | hvy. crude seps | 12098.2489 | 12162.8866 | 11931.9377 | 12096.117 | 12491.8757 | 12887.6344 | 13283.3931 | 13679.1518 | 14074.9105 | 14470.6692 | 14866.4279 | 15262.1867 | 15657.9454 | 16053.7041 | 16449.4628 | 16845.2215 | 17240.9802 | 17636.7389 | 18032.4976 | 18428.2563 | 18824.015 | 19219.7737 | 19964.7722 | 20627.2225 | 21506.5043 | 21112.1938 | 20232.8764 | 19934.635 | 19703.7488 | 19539.5061 | 18837.3473
Separators (light crude) | lt. crude seps | 110106.2854 | 110694.5541 | 108592.6854 | 110086.883 | 113688.687 | 117290.491 | 120892.295 | 124494.0989 | 128095.9029 | 131697.7069 | 135299.5109 | 138901.3149 | 142503.1189 | 146104.9229 | 149706.7268 | 153308.5308 | 156910.3348 | 160512.1388 | 164113.9428 | 167715.7468 | 171317.5508 | 174919.3547 | 181699.5939 | 187728.56 | 195730.9132 | 192142.2891 | 184139.6122 | 181425.3145 | 179324.0167 | 177829.2425 | 171438.8881
Heater/Treaters (light crude) | heater treaters | 84048.7545 | 84477.299 | 82788.1491 | 83682 | 84743.7355 | 85805.4709 | 86867.2064 | 87928.9419 | 88990.6773 | 90052.4128 | 91114.1483 | 92175.8837 | 93237.6192 | 94299.3546 | 95361.0901 | 96422.8256 | 97484.561 | 98546.2965 | 99608.032 | 100669.7674 | 101731.5029 | 102793.2384 | 106777.7188 | 110320.7055 | 115023.3743 | 112914.4808 | 108211.6217 | 106616.5355 | 105381.6853 | 104503.2652 | 100747.9047
Headers (heavy crude) | hvy. crude hdrs | 13573.6949 | 13657.0104 | 13442.4874 | 13756.5769 | 14677.1496 | 15597.7223 | 16518.295 | 17438.8677 | 18359.4405 | 19280.0132 | 20200.5859 | 21121.1586 | 22041.7313 | 22962.304 | 23882.8768 | 24803.4495 | 25724.0222 | 26644.5949 | 27565.1676 | 28485.7403 | 29406.3131 | 30326.8858 | 31502.4191 | 32547.6995 | 33935.1186 | 33312.9359 | 31925.4607 | 31454.8656 | 31090.5502 | 30831.3916 | 29723.455
Headers (light crude) | lt. crude hdrs | 42080.0154 | 42338.303 | 41673.2569 | 42646.9704 | 45500.8517 | 48354.733 | 51208.6143 | 54062.4956 | 56916.3769 | 59770.2582 | 62624.1395 | 65478.0208 | 68331.9021 | 71185.7834 | 74039.6647 | 76893.546 | 79747.4273 | 82601.3086 | 85455.1899 | 88309.0712 | 91162.9525 | 94016.8338 | 97661.1224 | 100901.6118 | 105202.7705 | 103273.9326 | 98972.5999 | 97513.7008 | 96384.2812 | 95580.8598 | 92146.1291
Compressors | compressors | 2812.9287 | 2827.1789 | 2770.2657 | 2799.0711 | 2689.0331 | 2655.5708 | 2672.7609 | 2688.9788 | 2586.5058 | 2450.3312 | 2465.469 | 2442.4737 | 2429.9388 | 2412.4104 | 2429.6285 | 2450.0579 | 2468.4813 | 2463.6736 | 2584.7682 | 2574.2689 | 2640.3997 | 2746.2906 | 2905.5296 | 3057.6404 | 3250.2175 | 3238.6249 | 3081.4244 | 3072.3896 | 3148.6686 | 3212.6343 | 3072.3887
Large Compressors | large comprs | 0 | 0 | 0 | 0 | 0 | 0 | 0 | 0 | 0 | 0 | 0 | 0 | 0 | 0 | 0 | 0 | 0 | 0 | 0 | 0 | 0 | 0 | 0 | 0 | 0 | 0 | 0 | 0 | 0 | 0 | 0
Sales Areas | loadings/yr | 1987052.0208 | 1986156.3308 | 1900670.844 | 1789119.5284 | 1716518.6464 | 1995000 | 1606374.6056 | 1573522.3628 | 1489178.36 | 1343918.272 | 1310188.6696 | 1271407.3756 | 1247386.2196 | 1225796.3412 | 1190251.196 | 1165366.8448 | 1131713.8968 | 1132633.7496 | 1151938.9936 | 1135300.8228 | 1177703.204 | 1308602.2568 | 1588503.2988 | 1883046.1644 | 2233525.0788 | 2400961.618 | 2204091.4556 | 2329576.3748 | 2788256.3076 | 3156672.3516 | 2935572.7332
Pipelines | miles gathering line | 32349 | 31185 | 28782 | 28882 | 30215 | 35223 | 32002 | 30467 | 20989 | 20333 | 17518 | 17277 | 16214 | 14187 | 15193 | 13804 | 12141 | 14911 | 11694 | 11249 | 10437 | 12868 | 14077 | 14590 | 14571 | 16010 | 15348 | 15170 | 16471 | 17774 | 19309
Battery Pumps | battery pumps | 156109.2 | 157067.4 | 154600.2 | 158212.5 | 152027.4 | 150851.4 | 152630.4 | 154206.9 | 148702.5 | 141894.3 | 143412.6 | 142480.5 | 142016.4 | 141184.2 | 142868.1 | 144602.1 | 146337 | 146004.3 | 153735.9 | 153294 | 157029.9 | 162050.1 | 168331.5 | 173916.9 | 181330.5 | 178005.9 | 170592 | 168077.4 | 166130.7 | 164745.9 | 158825.7
Gas Engines | MMHP-hr/yr | 17721.4509 | 17811.2272 | 17452.6742 | 17634.1482 | 16940.9088 | 16730.0961 | 16838.3936 | 16940.5667 | 16294.9868 | 15437.0867 | 15532.4548 | 15387.5841 | 15308.6147 | 15198.1858 | 15306.6595 | 15435.365 | 15551.432 | 15521.144 | 16284.0396 | 16217.8938 | 16634.5178 | 17301.6308 | 18304.8364 | 19263.1344 | 20476.37 | 20403.3366 | 19412.9739 | 19356.0544 | 19836.6119 | 20239.5959 | 19356.0487
Heaters | MMbbl/yr | 2384.844 | 2383.769 | 2281.17 | 2147.287 | 2060.152 | 1978.241 | 1927.958 | 1888.529 | 1787.3 | 1612.96 | 1572.478 | 1525.933 | 1497.103 | 1471.191 | 1428.53 | 1398.664 | 1358.274 | 1359.378 | 1382.548 | 1362.579 | 1413.47 | 1570.574 | 1906.509 | 2260.017 | 2680.659 | 2881.615 | 2645.333 | 2795.939 | 3346.443 | 3788.613 | 3523.251
Associated Gas Flaring | bbl/yr | 139837316.4023 | 139309339.9684 | 132347048.1406 | 124278283.4676 | 118316368.723 | 116054445.9142 | 115763142.4414 | 116383951.7263 | 111982467.9708 | 101800805.5965 | 100167589.0819 | 97959319.1595 | 96601885.8783 | 96173103.7541 | 98485231.307 | 104702023.5518 | 107212965.0418 | 109415046.0314 | 118674861.9961 | 125621112.1519 | 145689708.1186 | 174535538.3683 | 241957961.2722 | 298631128.2184 | 365156137.5744 | 395101917.3171 | 330729520.8827 | 372242823.5251 | 586491333.1677 | 689358581.2556 | 644325552.8366
220 - Gulf Coast Basin (LA, TX) | bbl/yr | 7018552.456 | 7247069.0306 | 6968940.2739 | 6619537.8945 | 6011156.6221 | 5546682.1178 | 5495979.0448 | 5343756.873 | 5132498.2699 | 4602947.5738 | 4657792.0868 | 4514789.2314 | 4252686.4484 | 4192881.4069 | 4018578.0164 | 3880570.7775 | 3768640.8791 | 3671431.9408 | 3582655.5273 | 3366838.0661 | 3732099.202 | 5762711.1567 | 10033203.889 | 14903979.3051 | 19672954.6949 | 21041295.5451 | 15928456.5689 | 16618389.8775 | 14640420.4984 | 18493521.4142 | 35081742.7301
360 - Anadarko Basin | bbl/yr | 101408.3759 | 97434.9241 | 92369.5293 | 92279.0006 | 89351.4657 | 87355.5636 | 83882.4524 | 80552.4284 | 77205.4498 | 70231.1508 | 67000.2511 | 66334.8028 | 63602.5575 | 61900.1813 | 62170.3241 | 62189.6154 | 65122.5859 | 69451.6654 | 79544.3283 | 81947.0457 | 91275.5118 | 121297.9728 | 161592.2649 | 193318.0643 | 219493.3231 | 227871.5621 | 35069.7424 | 625944.5975 | 237938.6003 | 1396336.7152 | 1232190.3553
395 - Williston Basin | bbl/yr | 32628229.2751 | 32019826.835 | 29599873.1519 | 28018593.6448 | 25795921.8427 | 26830307.2208 | 28528888.9638 | 30748170.686 | 30968691.2786 | 28619977.1521 | 28685021.6672 | 28584899.8985 | 28566419.2374 | 29306814.0524 | 33827611.8062 | 41853155.2289 | 46465802.8818 | 48882159.4241 | 57633380.1635 | 65931708.7396 | 84994106.1728 | 109152051.1012 | 166703986.6474 | 212037944.9507 | 263352336.2159 | 284044271.4284 | 243420165.5323 | 248660873.0428 | 328222871.0328 | 356031225.537 | 260501375.0855
430 - Permian Basin | bbl/yr | 32960579.7355 | 33077305.3489 | 31636071.0748 | 29111729.7514 | 27952273.7149 | 27989093.8413 | 28288589.7266 | 28454973.9979 | 27264736.5399 | 24886435.3582 | 24740685.9503 | 24222231.83 | 23560762.0733 | 23339700.5419 | 22969468.3491 | 22841497.4977 | 22723097.7725 | 22693620.6538 | 23549724.0581 | 23651518.4876 | 24859685.2111 | 27546740.4555 | 32329169.4184 | 36796358.3001 | 44239564.213 | 50909186.9957 | 49901070.1419 | 81610927.379 | 212560780.7666 | 286145811.3081 | 331527106.6752
"Other" Basins | bbl/yr | 67128546.5598 | 66867703.8298 | 64049794.1107 | 60436143.1763 | 58467665.0775 | 55601007.1707 | 53365802.2538 | 51756497.741 | 48539336.4325 | 43621214.3616 | 42017089.1265 | 40571063.3969 | 40158415.5618 | 39271807.5715 | 37607402.8112 | 36064610.4323 | 34190300.9226 | 34098382.3474 | 33829557.9189 | 32589099.813 | 32012542.021 | 31952737.6822 | 32730009.0525 | 34699527.5982 | 37671789.1275 | 38879291.7859 | 21444758.8972 | 24726688.6283 | 30829322.2696 | 27291686.2811 | 15983137.9905
Large Tanks w/Flares | MMbbl/yr | 0 | 38.4366 | 73.5646 | 103.8706 | 132.8741 | 159.4889 | 186.522 | 213.1586 | 230.5519 | 234.0708 | 253.5513 | 270.6508 | 289.6771 | 308.3853 | 322.4769 | 338.2874 | 350.4197 | 372.6236 | 401.2674 | 417.4423 | 455.8246 | 531.8129 | 645.5641 | 765.2656 | 907.6994 | 975.7452 | 1065.1258 | 1044.8078 | 1343.0133 | 1535.3268 | 1432.7622
Small Tanks w/Flares | MMbbl/yr | 0 | 1.1686 | 2.2366 | 3.158 | 4.0398 | 4.849 | 5.6709 | 6.4808 | 7.0096 | 7.1166 | 7.7089 | 8.2287 | 8.8072 | 9.376 | 9.8044 | 10.2851 | 10.654 | 11.3291 | 12.1999 | 12.6917 | 13.8587 | 16.169 | 19.6274 | 23.2668 | 27.5973 | 29.6661 | 9.2205 | 22.8435 | 31.3276 | 10.5867 | 21.443
Miscellaneous Production Flaring | bbl/yr | 2384844000 | 2383769000 | 2281170000 | 2147287000 | 2060152000 | 1978241000 | 1927958000 | 1888529000 | 1787300000 | 1612960000 | 1572478000 | 1525933000 | 1497103000 | 1471191000 | 1428530000 | 1398664000 | 1358274000 | 1359378000 | 1382548000 | 1362579000 | 1413470000 | 1570574000 | 1906509000 | 2260017000 | 2680659000 | 2881615000 | 2645333000 | 2795939000 | 3346443000 | 3788613000 | 3523251000
220 - Gulf Coast Basin (LA TX) | bbl/yr | 219205678.8349 | 226342781.7022 | 217656175.2703 | 206743528.2195 | 187742369.4123 | 173235752.8904 | 171652178.2693 | 166897926.6323 | 160299830.2622 | 143760733.2701 | 145473654.6689 | 141007343.6742 | 132821265.5859 | 130953415.3715 | 125509516.0389 | 121199229.7381 | 117703399.2922 | 114667338.5889 | 111894645.202 | 105154165.1136 | 116562117.926 | 179982841.0424 | 313360238.1927 | 465485856.4356 | 614432023.6436 | 657168483.4516 | 525953117.4057 | 500798896.4471 | 554614760.8005 | 574536119.082 | 482181995.4962
395 - Williston Basin | bbl/yr | 52473426 | 51494980 | 47603158 | 45060110 | 41485561 | 43149082 | 45880778 | 49449875 | 49804521 | 46027268 | 46131874 | 45970856 | 45941135 | 47131854 | 54402299 | 67309152 | 74727312 | 78613349 | 92687252 | 106032804 | 136689365 | 175540696 | 268096967 | 341004022 | 423528939 | 456806158 | 399262370 | 409433883 | 479915588 | 537978447 | 449213577
430 - Permian Basin | bbl/yr | 448168348.4553 | 449755478.4703 | 430158869.7464 | 395835144.5296 | 380069903.1063 | 380570550.1026 | 384642826.0564 | 386905169.8827 | 370721390.3459 | 338383387.7597 | 336401618.2653 | 329352144.9644 | 320358073.5369 | 317352277.4553 | 312318192.7476 | 310578160.0915 | 308968267.0086 | 308567463.6337 | 320207988.5242 | 321592097.7148 | 338019663.2942 | 374555826.212 | 439582998.2804 | 500323818.9645 | 601529845.3133 | 692217383.3157 | 748709681.7128 | 922761421.7585 | 1307065287.6222 | 1635488715.7641 | 1653753772.6169
Other Basins | bbl/yr | 1664996546.7098 | 1656175759.8275 | 1585751796.9833 | 1499648217.2509 | 1450854166.4814 | 1381285615.007 | 1325782217.6742 | 1285276028.485 | 1206474258.392 | 1084788610.9703 | 1044470853.0658 | 1009602655.3614 | 997982525.8772 | 975753453.1732 | 936299992.2135 | 899577458.1704 | 856875021.6992 | 857529848.7774 | 857758114.2738 | 829799933.1716 | 822198853.7798 | 840494636.7456 | 885468796.5269 | 953203302.6 | 1041168192.0431 | 1075422975.2327 | 971407830.8815 | 962944798.7944 | 1004847363.5773 | 1040609718.1539 | 938101654.8869
HF Workovers: Non-REC with Flaring | events/yr | 103.194 | 107.64 | 106.525 | 109.52 | 108.004 | 107.594 | 111.747 | 112.818 | 109.161 | 101.812 | 104.585 | 105.159 | 106.421 | 107.773 | 111.485 | 114.958 | 119.22 | 118.069 | 128.4053 | 123.5304 | 127.0889 | 132.2142 | 141.4427 | 147.7623 | 155.5453 | 149.9565 | 137.797 | 65.5715 | 9.8345 | 21.6605 | 22.9152
HF Workovers: REC with Flaring | events/yr | 0 | 0 | 0 | 0 | 0 | 0 | 0 | 0 | 0 | 0 | 0 | 0 | 0 | 0 | 0 | 0 | 0 | 0 | 43.5176 | 87.7476 | 142.2361 | 207.7652 | 293.4021 | 389.6472 | 508.7312 | 598.2719 | 663.1479 | 659.8135 | 203.2455 | 292.4173 | 435.3896
Offshore Production Flaring and Combustion
GOM Federal Waters - Flaring | MMBtu/yr | 3381043.1192 | 3242443.4561 | 2394198.1685 | 2393316.1166 | 2452063.2422 | 2894518.005 | 3575866.4394 | 4528693.8028 | 4638634.2254 | 3498357.002 | 2998493.9114 | 3007616.1228 | 3088559.2195 | 2275094.2455 | 2416358.4292 | 2651488.7819 | 2149856.4862 | 2344774.0242 | 5283576.1295 | 5044179.8245 | 6749075.3064 | 6440071.464 | 6517447.439 | 5299552.299 | 5661345.24 | 6680940.228 | 6779056.656 | 6888381.248 | 7519976.982 | 8811587.82 | 8425752.54
GOM Federal Waters - Major complexes | Major complexes | 963.9815 | 960.8423 | 959.603 | 955.1572 | 986.0607 | 958.47 | 1010.4242 | 1000.4501 | 1014.785 | 1036.7873 | 1006.466 | 1000.3454 | 992.1937 | 1005.9721 | 1019.3449 | 1020.4276 | 983.1088 | 967.045 | 927.4085 | 855.0316 | 814.3164 | 800.6384 | 781.5385 | 769.7419 | 727.7044 | 706.7929 | 663.38 | 653.8228 | 638.8042 | 635.5533 | 624.1945
GOM Federal Waters - Minor complexes | Minor complexes | 1035.7258 | 997.4764 | 995.2158 | 992.3628 | 1024.3103 | 982.6225 | 1024.7288 | 1010.0513 | 1039.52 | 1074.2696 | 1062.9579 | 1073.2398 | 1024.6607 | 1034.3 | 1039.2151 | 1056.9923 | 1029.4194 | 1016.0783 | 993.2559 | 886.6739 | 825.7154 | 766.5371 | 709.7957 | 699.1161 | 689.3603 | 669.0973 | 620.4149 | 604.3443 | 598.329 | 593.0651 | 583.335
GOM State Waters | Mbbl/yr | 23041.795 | 24183.288 | 23505.264 | 16133.58 | 15084.362 | 16305.852 | 15657.433 | 14303.105 | 13318.269 | 11941.107 | 10668.593 | 9810.261 | 8775.05 | 9214.79 | 7438.042 | 6037.925 | 4951.246 | 5719.128 | 4347.569 | 4338.791 | 5148.454 | 5586.413 | 5641.861 | 6084.471 | 5975.454 | 5537.726 | 5106.107 | 4005.58 | 3897.448 | 4190.497 | 3221.098
Pacific Federal and State Waters | Mbbl/yr | 53584.257 | 54762.332 | 64495.784 | 71482.516 | 78003.879 | 91534.993 | 84338.399 | 76019.198 | 67445.068 | 57416.144 | 54223.222 | 50147.054 | 48357.929 | 45673.963 | 43164.099 | 41853.372 | 41062.625 | 38222.177 | 38128.644 | 35605.741 | 34706.722 | 32116.565 | 30878.143 | 32758.642 | 32681.821 | 24451.04 | 17644.221 | 16314.391 | 12603.812 | 11349.332 | 11468.534
Alaska State Waters | Mbbl/yr | 46780.36 | 54501.534 | 54834.27 | 51220.754 | 64413.811 | 88521.804 | 90522.202 | 80612.878 | 67674.762 | 54390.895 | 42391.458 | 38908.257 | 49766.799 | 51439.756 | 49997.186 | 45191.733 | 38055.903 | 32933.102 | 29317.917 | 24833.304 | 23748.288 | 20834.016 | 18728.774 | 20500.872 | 22426.359 | 22824.297 | 20397.467 | 20255.098 | 20271.533 | 19261.417 | 18470.528
Pressure Relief Valves | valves | 199206.0193 | 199116.2246 | 190546.1301 | 179362.8831 | 172084.4966 | 200000 | 161042.3317 | 157748.8274 | 149293.169 | 134730.5488 | 131349.0873 | 127461.1835 | 125053.0136 | 122888.5842 | 119325.1109 | 116830.4039 | 113456.6272 | 113548.8443 | 115484.2344 | 113816.2239 | 118067.1491 | 131190.0462 | 159250.6968 | 188779.22 | 223915.4463 | 240701.3009 | 220964.6655 | 233544.7847 | 279528.3838 | 316462.8439 | 294297.156
Well Blowouts Onshore | blowouts/yr | 148.3548 | 149.1894 | 205.3749 | 129.6504 | 53.6663 | 54.7038 | 278.7462 | 66.2267 | 40.5572 | 54.0012 | 49.6164 | 47.834 | 38.4147 | 49.9434 | 55.5817 | 62.525 | 74.2676 | 78.7076 | 83.3652 | 58.2877 | 87.8172 | 104.5259 | 121.7357 | 123.5681 | 123.955 | 58.3202 | 36.4863 | 56.8503 | 98.9308 | 86.9303 | 86.9303
Transportation
Tanks | MMbbl/yr | 4894.285 | 4854.865 | 4895.015 | 4968.745 | 5061.09 | 5099.78 | 5181.175 | 5338.49 | 5434.485 | 5403.45 | 5514.395 | 5521.637 | 5456 | 5585.875 | 5663.861 | 5555.332 | 5563.354 | 5532.097 | 5361.287 | 5232.656 | 5374.094 | 5404.347 | 5489.516 | 5589.006 | 5784.637 | 5908.55 | 5924.395 | 6055.241 | 6193.832 | 6045.396 | 5201.596
Truck Loading | MMbbl/yr | 64.689 | 67.198 | 71.928 | 76.85 | 70.124 | 69.8 | 69.492 | 68.4 | 67.192 | 57.84 | 50.619 | 45.3 | 51.052 | 53.518 | 48.811 | 54.618 | 57.793 | 65.769 | 69.285 | 67.784 | 72.24 | 95.23 | 131.3 | 145.408 | 152.451 | 176.653 | 163.947 | 110.866 | 111.096 | 106.76 | 89.399
Marine Loading | 1000 gal./yr loaded | 50886143.7 | 49608125.7 | 46841113.2 | 42693224.7 | 41754745.2 | 38666930.4 | 37461557.7 | 35283918.6 | 35314578.6 | 30624321 | 24173515.8 | 24318300.3 | 24019795.8 | 24620196.3 | 23996326.2 | 22670610.9 | 20040104.7 | 20477425.5 | 19379713.5 | 18606697.2 | 17473919.4 | 17319309 | 23026453.8 | 30628006.5 | 36405194.7 | 37957304.7 | 34061010.9 | 40994089.5 | 53254695.9 | 67711728 | 70670418
Rail Loading | MMbbl/yr | 19.999 | 19.047 | 7.517 | 8.852 | 7.196 | 6.6 | 6.04 | 9.5 | 13.019 | 8.418 | 7.33 | 7.437 | 7.542 | 7.587 | 6.163 | 4.879 | 4.534 | 3.982 | 4.332 | 4.15 | 4.328 | 6.247 | 30.1 | 76.162 | 133.321 | 110.79 | 110.284 | 77.342 | 81.883 | 92.617 | 91.099
Pump Station Maintenance | pump stations | 555.04 | 590.34 | 546.75 | 552.69 | 519.55 | 587.2 | 570.12 | 554.86 | 536.14 | 489.9 | 513.73 | 523.86 | 528.54 | 501.49 | 507.49 | 462.34 | 476.17 | 466.58 | 502.14 | 495.85 | 501.98 | 500.04 | 513.49 | 499.74 | 563.75 | 565.17 | 572.08 | 605.17 | 613.18 | 623.13 | 593.26
Pipeline Pigging | pig stations | 1110.08 | 1180.68 | 1093.5 | 1105.38 | 1039.1 | 1174.4 | 1140.24 | 1109.72 | 1072.28 | 979.8 | 1027.46 | 1047.72 | 1057.08 | 1002.98 | 1014.98 | 924.68 | 952.34 | 933.16 | 1004.28 | 991.7 | 1003.96 | 1000.08 | 1026.98 | 999.48 | 1127.5 | 1130.34 | 1144.16 | 1210.34 | 1226.36 | 1246.26 | 1186.52
Pump Stations | miles crude pipeline | 55504 | 59034 | 54675 | 55269 | 51955 | 58720 | 57012 | 55486 | 53614 | 48990 | 51373 | 52386 | 52854 | 50149 | 50749 | 46234 | 47617 | 46658 | 50214 | 49585 | 50198 | 50004 | 51349 | 49974 | 56375 | 56517 | 57208 | 60517 | 61318 | 62313 | 59326
Pipelines | MMbbl/yr crude piped | 6562.4 | 6684.7 | 6540.8 | 6708.3 | 6785.3 | 6951.6 | 6975.7 | 6794.5 | 7638.6 | 7551.031 | 6923.005 | 7082.117 | 7018.757 | 6940.931 | 6611.606 | 6675.445 | 6667.739 | 7038.038 | 6858.005 | 6430.515 | 7204.279 | 7031.609 | 7471.171 | 8122.168 | 9288.693 | 10864.906 | 10729.976 | 11420.607 | 13216.311 | 13889.024 | 11980.644
Floating Roof Tanks | floating roof tanks | 824 | 824 | 824 | 824 | 824 | 824 | 824 | 824 | 824 | 824 | 824 | 824 | 824 | 824 | 824 | 824 | 824 | 824 | 824 | 824 | 824 | 824 | 824 | 824 | 824 | 824 | 824 | 824 | 824 | 824 | 824
Pump Engine Drivers | hp-hr/yr | bar: 1990 to 2020
Heaters | bbl/yr burned | bar: 1990 to 2020
Refining
Uncontrolled Blowdowns | Mbbl Refinery Feed | 4894379 | 4855016 | 4908603 | 4968641 | 5061111 | 5100317 | 5195265 | 5351466 | 5434383 | 5403450 | 5514395 | 5521637 | 5455530 | 5585875 | 5663861 | 5555332 | 5563354 | 5532097 | 5361287 | 5232656 | 5374094 | 5404347 | 5489516 | 5589006 | 5784637 | 5908550 | 5924395 | 6055241 | 6193832 | 6045396 | 5201596
Asphalt Blowing | Mbbl Refinery Feed | 4894379 | 4855016 | 4908603 | 4968641 | 5061111 | 5100317 | 5195265 | 5351466 | 5434383 | 5403450 | 5514395 | 5521637 | 5455530 | 5585875 | 5663861 | 5555332 | 5563354 | 5532097 | 5361287 | 5232656 | 5374094 | 5404347 | 5489516 | 5589006 | 5784637 | 5908550 | 5924395 | 6055241 | 6193832 | 6045396 | 5201596
Process Vents | Mbbl Refinery Feed | 4894379 | 4855016 | 4908603 | 4968641 | 5061111 | 5100317 | 5195265 | 5351466 | 5434383 | 5403450 | 5514395 | 5521637 | 5455530 | 5585875 | 5663861 | 5555332 | 5563354 | 5532097 | 5361287 | 5232656 | 5374094 | 5404347 | 5489516 | 5589006 | 5784637 | 5908550 | 5924395 | 6055241 | 6193832 | 6045396 | 5201596
CEMS | Mbbl Refinery Feed | 4894379 | 4855016 | 4908603 | 4968641 | 5061111 | 5100317 | 5195265 | 5351466 | 5434383 | 5403450 | 5514395 | 5521637 | 5455530 | 5585875 | 5663861 | 5555332 | 5563354 | 5532097 | 5361287 | 5232656 | 5374094 | 5404347 | 5489516 | 5589006 | 5784637 | 5908550 | 5924395 | 6055241 | 6193832 | 6045396 | 5201596
Equipment Leaks | Mbbl Refinery Feed | 4894379 | 4855016 | 4908603 | 4968641 | 5061111 | 5100317 | 5195265 | 5351466 | 5434383 | 5403450 | 5514395 | 5521637 | 5455530 | 5585875 | 5663861 | 5555332 | 5563354 | 5532097 | 5361287 | 5232656 | 5374094 | 5404347 | 5489516 | 5589006 | 5784637 | 5908550 | 5924395 | 6055241 | 6193832 | 6045396 | 5201596
Storage Tanks | Mbbl Refinery Feed | 4894379 | 4855016 | 4908603 | 4968641 | 5061111 | 5100317 | 5195265 | 5351466 | 5434383 | 5403450 | 5514395 | 5521637 | 5455530 | 5585875 | 5663861 | 5555332 | 5563354 | 5532097 | 5361287 | 5232656 | 5374094 | 5404347 | 5489516 | 5589006 | 5784637 | 5908550 | 5924395 | 6055241 | 6193832 | 6045396 | 5201596
Wastewater Treating | Mbbl Refinery Feed | 4894379 | 4855016 | 4908603 | 4968641 | 5061111 | 5100317 | 5195265 | 5351466 | 5434383 | 5403450 | 5514395 | 5521637 | 5455530 | 5585875 | 5663861 | 5555332 | 5563354 | 5532097 | 5361287 | 5232656 | 5374094 | 5404347 | 5489516 | 5589006 | 5784637 | 5908550 | 5924395 | 6055241 | 6193832 | 6045396 | 5201596
Cooling Towers | Mbbl Refinery Feed | 4894379 | 4855016 | 4908603 | 4968641 | 5061111 | 5100317 | 5195265 | 5351466 | 5434383 | 5403450 | 5514395 | 5521637 | 5455530 | 5585875 | 5663861 | 5555332 | 5563354 | 5532097 | 5361287 | 5232656 | 5374094 | 5404347 | 5489516 | 5589006 | 5784637 | 5908550 | 5924395 | 6055241 | 6193832 | 6045396 | 5201596
Loading Operations | Mbbl Refinery Feed | 4894379 | 4855016 | 4908603 | 4968641 | 5061111 | 5100317 | 5195265 | 5351466 | 5434383 | 5403450 | 5514395 | 5521637 | 5455530 | 5585875 | 5663861 | 5555332 | 5563354 | 5532097 | 5361287 | 5232656 | 5374094 | 5404347 | 5489516 | 5589006 | 5784637 | 5908550 | 5924395 | 6055241 | 6193832 | 6045396 | 5201596
Catalytic Cracking, Coking, Reforming | Mbbl Refinery Feed | 4894379 | 4855016 | 4908603 | 4968641 | 5061111 | 5100317 | 5195265 | 5351466 | 5434383 | 5403450 | 5514395 | 5521637 | 5455530 | 5585875 | 5663861 | 5555332 | 5563354 | 5532097 | 5361287 | 5232656 | 5374094 | 5404347 | 5489516 | 5589006 | 5784637 | 5908550 | 5924395 | 6055241 | 6193832 | 6045396 | 5201596
Flares | Mbbl Refinery Feed | 4894379 | 4855016 | 4908603 | 4968641 | 5061111 | 5100317 | 5195265 | 5351466 | 5434383 | 5403450 | 5514395 | 5521637 | 5455530 | 5585875 | 5663861 | 5555332 | 5563354 | 5532097 | 5361287 | 5232656 | 5374094 | 5404347 | 5489516 | 5589006 | 5784637 | 5908550 | 5924395 | 6055241 | 6193832 | 6045396 | 5201596
Delayed Cokers | Mbbl Refinery Feed | 4894379 | 4855016 | 4908603 | 4968641 | 5061111 | 5100317 | 5195265 | 5351466 | 5434383 | 5403450 | 5514395 | 5521637 | 5455530 | 5585875 | 5663861 | 5555332 | 5563354 | 5532097 | 5361287 | 5232656 | 5374094 | 5404347 | 5489516 | 5589006 | 5784637 | 5908550 | 5924395 | 6055241 | 6193832 | 6045396 | 5201596
Coke Calcining | Mbbl Refinery Feed | 4894379 | 4855016 | 4908603 | 4968641 | 5061111 | 5100317 | 5195265 | 5351466 | 5434383 | 5403450 | 5514395 | 5521637 | 5455530 | 5585875 | 5663861 | 5555332 | 5563354 | 5532097 | 5361287 | 5232656 | 5374094 | 5404347 | 5489516 | 5589006 | 5784637 | 5908550 | 5924395 | 6055241 | 6193832 | 6045396 | 5201596

## 3.5-6
Table 3.5-6: Activity Data for Petroleum Systems, Data Sources/Methodology
Table Notes:
Italics indicate names of activity data elements documented elsewhere within the table
Segment/Source | Activity Units | Data Source/Method
Exploration
Non-completion Well Testing - Vented | events/yr | 2015-2020: [National-average activity factor (number of events per oil well) calculated from year-specific GHGRP subpart W data (EPA 2021a)] * [total producing oil well count in year N]. 1990-2014: [Year 2015 activity factor]* [total producing oil well count in year N]. Refer to EPA 2018b for additional detail.
Non-completion Well Testing - Flared | events/yr | 2015-2020: [National-average activity factor (number of events per oil well) calculated from year-specific GHGRP subpart W data (EPA 2021a)] * [total producing oil well count in year N]. 1990-2014: [Year 2015 activity factor]* [total producing oil well count in year N]. Refer to EPA 2018b for additional detail.
Well Completion Venting (less HF completions) | events/yr | 1990-2010: [Count in year N (EIA 2021a)] - [HF well completion count (uncontrolled and controlled)]. 2011-2020: Use year 2011 counts as proxy, and year-specific HF well completion counts.
HF Completions: Non-REC with Venting | events/yr | 1990-2020: Estimated total oil well HF completions based on DrillingInfo data (Enverus DrillingInfo 2021). 1990-2007: Assumed 0% RECs and 10% flared events. 2016-2020: Calculated year-specifc control fractions using GHGRP subpart W data (EPA 2021a). 2008-2015: Assumed linear growth rate from year 2007 control fractions to 2016 values. Refer to EPA 2019a for additional detail.
HF Completions: Non-REC with Flaring | events/yr | 1990-2020: Estimated total oil well HF completions based on DrillingInfo data (Enverus DrillingInfo 2021). 1990-2007: Assumed 0% RECs and 10% flared events. 2016-2020: Calculated year-specifc control fractions using GHGRP subpart W data (EPA 2021a). 2008-2015: Assumed linear growth rate from year 2007 control fractions to 2016 values. Refer to EPA 2019a for additional detail.
HF Completions: REC with Venting | events/yr | 1990-2020: Estimated total oil well HF completions based on DrillingInfo data (Enverus DrillingInfo 2021). 1990-2007: Assumed 0% RECs and 10% flared events. 2016-2020: Calculated year-specifc control fractions using GHGRP subpart W data (EPA 2021a). 2008-2015: Assumed linear growth rate from year 2007 control fractions to 2016 values. Refer to EPA 2019a for additional detail.
HF Completions: REC with Flaring | events/yr | 1990-2020: Estimated total oil well HF completions based on DrillingInfo data (Enverus DrillingInfo 2021). 1990-2007: Assumed 0% RECs and 10% flared events. 2016-2020: Calculated year-specifc control fractions using GHGRP subpart W data (EPA 2021a). 2008-2015: Assumed linear growth rate from year 2007 control fractions to 2016 values. Refer to EPA 2019a for additional detail.
Well Drilling - Fugitive | wells | Total oil wells drilled calculated for each year N through analysis of DrillingInfo raw data feed (Enverus DrillingInfo 2021). Refer to EPA 2019a for additional detail.
Well Drilling - Combustion | wells
Production
Total Oil Wells | oil wells | Total producing oil wells calculated in each year N through analysis of DrillingInfo raw data feed (Enverus DrillingInfo 2021). Refer to EPA 2015a and EPA 2017a for additional detail. Supplemented by oil well counts from the NEI and EIA for Illinois and Indiana (EPA 2021b, EIA 2021d).
Total HF Oil Wells | HF oil wells | Total producing HF oil wells calculated in each year N through analysis of DrillingInfo raw data feed (Enverus DrillingInfo 2021).
Large Tanks w/VRU | MMbbl/yr | [Annual domestic oil production (EIA 2021d)] * [62.7% of oil sent to tanks based on analysis of RY2015 GHGRP subpart W data (EPA 2021a)] * [Tank size and control category throughput fraction in year N]. 2015-2020 category throughput fractions: calculated from year-specific GHGRP subpart W data (EPA 2021a). 2011-2014: Set equal to year 2015 fractions. 1990-2010: Interpolation between zero controls assumed in 1990, to the fractions assigned in 2011. Refer to EPA 2017a for additional detail.
Large Tanks w/o Control | MMbbl/yr | [Annual domestic oil production (EIA 2021d)] * [62.7% of oil sent to tanks based on analysis of RY2015 GHGRP subpart W data (EPA 2021a)] * [Tank size and control category throughput fraction in year N]. 2015-2020 category throughput fractions: calculated from year-specific GHGRP subpart W data (EPA 2021a). 2011-2014: Set equal to year 2015 fractions. 1990-2010: Interpolation between zero controls assumed in 1990, to the fractions assigned in 2011. Refer to EPA 2017a for additional detail.
Small Tanks w/o Flares | MMbbl/yr | [Annual domestic oil production (EIA 2021d)] * [62.7% of oil sent to tanks based on analysis of RY2015 GHGRP subpart W data (EPA 2021a)] * [Tank size and control category throughput fraction in year N]. 2015-2020 category throughput fractions: calculated from year-specific GHGRP subpart W data (EPA 2021a). 2011-2014: Set equal to year 2015 fractions. 1990-2010: Interpolation between zero controls assumed in 1990, to the fractions assigned in 2011. Refer to EPA 2017a for additional detail.
Malfunctioning Separator Dump Valves | MMbbl/yr | Sum of bbl/yr throughput to large tanks in year N. Refer to EPA 2017a for additional detail.
Pneumatic Devices, High Bleed | controllers | 1990-1993: [total producing oil wells in year N] * [activity factors based on consensus of Industry Review Panel]. 2015-2020: [total producing oil wells in year N] * [per-well activity factor calculated from year-specific GHGRP subpart W data (EPA 2021a)]. 2011-2014: [total producing oil wells in year N] * [per-well activity factor calculated from RY2015 GHGRP subpart W data ]. 1993-2010: linear interpolation. Refer to EPA 2016a for additional detail.
Pneumatic Devices, Low Bleed | controllers | 1990-1993: [total producing oil wells in year N] * [activity factors based on consensus of Industry Review Panel]. 2015-2020: [total producing oil wells in year N] * [per-well activity factor calculated from year-specific GHGRP subpart W data (EPA 2021a)]. 2011-2014: [total producing oil wells in year N] * [per-well activity factor calculated from RY2015 GHGRP subpart W data ]. 1993-2010: linear interpolation. Refer to EPA 2016a for additional detail.
Pneumatic Devices, Int Bleed | controllers | 1990-1993: [total producing oil wells in year N] * [activity factors based on consensus of Industry Review Panel]. 2015-2020: [total producing oil wells in year N] * [per-well activity factor calculated from year-specific GHGRP subpart W data (EPA 2021a)]. 2011-2014: [total producing oil wells in year N] * [per-well activity factor calculated from RY2015 GHGRP subpart W data ]. 1993-2010: linear interpolation. Refer to EPA 2016a for additional detail.
Chemical Injection Pumps | pumps | Base year 1993 estimate of 31,648 pumps (Radian/EPA 1999), scaled by total producing oil well count in year N compared to base year. 2011-2020: [Total producing oil well count in year N (Enverus DrillingInfo 2021)] * [per well activity factor developed from RY2015 GHGRP data]. 1994-2010: Linear interpolation. Refer to EPA 2018a for additional detail.
Vessel Blowdowns | vessels | [Heavy crude seps in year N] + [Light crude seps in year N] + [Heater treaters in year N]
Compressor Blowdowns | compressors | [Compressors in year N]
Compressor Starts | compressors | [Compressors in year N]
Associated Gas Venting | bbl/yr | 2015-2020: [Total oil production in each year N (Enverus DrillingInfo 2021)] * [Fraction of oil production with assoc gas calculated from year-specific GHGRP subpart W data (EPA 2021a)] * [Fraction of assoc gas production that flares calculated from year-specific GHGRP subpart W data]. 2011-2014: [Total oil production in each year N (Enverus DrillingInfo 2021)] * [Year 2015 fraction of oil production with assoc gas] * [Fraction of assoc gas production that flares calculated from year-specific GHGRP subpart W data]. 1990-2010: [Total oil production in each year N (Enverus DrillingInfo 2021)] * [Year 2015 fraction of oil production with assoc gas] * [Year 2011 fraction of assoc gas production that flares]. Each data element is specific to each basin or basin group. Refer to EPA 2018b for additional detail.
220 - Gulf Coast Basin (LA, TX) | bbl/yr | 2015-2020: [Total oil production in each year N (Enverus DrillingInfo 2021)] * [Fraction of oil production with assoc gas calculated from year-specific GHGRP subpart W data (EPA 2021a)] * [Fraction of assoc gas production that flares calculated from year-specific GHGRP subpart W data]. 2011-2014: [Total oil production in each year N (Enverus DrillingInfo 2021)] * [Year 2015 fraction of oil production with assoc gas] * [Fraction of assoc gas production that flares calculated from year-specific GHGRP subpart W data]. 1990-2010: [Total oil production in each year N (Enverus DrillingInfo 2021)] * [Year 2015 fraction of oil production with assoc gas] * [Year 2011 fraction of assoc gas production that flares]. Each data element is specific to each basin or basin group. Refer to EPA 2018b for additional detail.
360 - Anadarko Basin | bbl/yr | 2015-2020: [Total oil production in each year N (Enverus DrillingInfo 2021)] * [Fraction of oil production with assoc gas calculated from year-specific GHGRP subpart W data (EPA 2021a)] * [Fraction of assoc gas production that flares calculated from year-specific GHGRP subpart W data]. 2011-2014: [Total oil production in each year N (Enverus DrillingInfo 2021)] * [Year 2015 fraction of oil production with assoc gas] * [Fraction of assoc gas production that flares calculated from year-specific GHGRP subpart W data]. 1990-2010: [Total oil production in each year N (Enverus DrillingInfo 2021)] * [Year 2015 fraction of oil production with assoc gas] * [Year 2011 fraction of assoc gas production that flares]. Each data element is specific to each basin or basin group. Refer to EPA 2018b for additional detail.
395 - Williston Basin | bbl/yr | 2015-2020: [Total oil production in each year N (Enverus DrillingInfo 2021)] * [Fraction of oil production with assoc gas calculated from year-specific GHGRP subpart W data (EPA 2021a)] * [Fraction of assoc gas production that flares calculated from year-specific GHGRP subpart W data]. 2011-2014: [Total oil production in each year N (Enverus DrillingInfo 2021)] * [Year 2015 fraction of oil production with assoc gas] * [Fraction of assoc gas production that flares calculated from year-specific GHGRP subpart W data]. 1990-2010: [Total oil production in each year N (Enverus DrillingInfo 2021)] * [Year 2015 fraction of oil production with assoc gas] * [Year 2011 fraction of assoc gas production that flares]. Each data element is specific to each basin or basin group. Refer to EPA 2018b for additional detail.
430 - Permian Basin | bbl/yr | 2015-2020: [Total oil production in each year N (Enverus DrillingInfo 2021)] * [Fraction of oil production with assoc gas calculated from year-specific GHGRP subpart W data (EPA 2021a)] * [Fraction of assoc gas production that flares calculated from year-specific GHGRP subpart W data]. 2011-2014: [Total oil production in each year N (Enverus DrillingInfo 2021)] * [Year 2015 fraction of oil production with assoc gas] * [Fraction of assoc gas production that flares calculated from year-specific GHGRP subpart W data]. 1990-2010: [Total oil production in each year N (Enverus DrillingInfo 2021)] * [Year 2015 fraction of oil production with assoc gas] * [Year 2011 fraction of assoc gas production that flares]. Each data element is specific to each basin or basin group. Refer to EPA 2018b for additional detail.
"Other" Basins | bbl/yr | 2015-2020: [Total oil production in each year N (Enverus DrillingInfo 2021)] * [Fraction of oil production with assoc gas calculated from year-specific GHGRP subpart W data (EPA 2021a)] * [Fraction of assoc gas production that flares calculated from year-specific GHGRP subpart W data]. 2011-2014: [Total oil production in each year N (Enverus DrillingInfo 2021)] * [Year 2015 fraction of oil production with assoc gas] * [Fraction of assoc gas production that flares calculated from year-specific GHGRP subpart W data]. 1990-2010: [Total oil production in each year N (Enverus DrillingInfo 2021)] * [Year 2015 fraction of oil production with assoc gas] * [Year 2011 fraction of assoc gas production that flares]. Each data element is specific to each basin or basin group. Refer to EPA 2018b for additional detail.
HF Workovers: Non-REC with Venting | events/yr | 1990-2020: Total oil well HF workovers = [Total producing HF oil wells in year N] * [1% HF well workover rate]. 1990-2007: Assumed 0% RECs and 10% flared events. 2016-2020: Calculated year-specifc control fractions using GHGRP subpart W data (EPA 2021a). 2008-2015: Assumed linear growth rate from year 2007 control fractions to 2016 values. Refer to EPA 2019a for additional detail.
HF Workovers: REC with Venting | events/yr | 1990-2020: Total oil well HF workovers = [Total producing HF oil wells in year N] * [1% HF well workover rate]. 1990-2007: Assumed 0% RECs and 10% flared events. 2016-2020: Calculated year-specifc control fractions using GHGRP subpart W data (EPA 2021a). 2008-2015: Assumed linear growth rate from year 2007 control fractions to 2016 values. Refer to EPA 2019a for additional detail.
Non-HF Well Workovers | events/yr | ([Total producing oil wells in year N] - [Total producing HF oil wells in year N]) * [Workover rate of 7.5% (Radian/EPA 1999)]
Pipeline Pigging | pig stations | Consensus of Industry Review Panel.
Produced Water - Regular Pressure Wells | MMbbls of produced water | Produced water quantities from Enverus data (Enverus DrillingInfo 2021), supplemented with state-level data for IL, IN, KS, OK, PA, and WV using preliminary data from EPA's Draft 2020 NEI (EPA 2021b). Refer to EPA 2021c for details.
Produced Water - Low Pressure Wells | MMbbls of produced water | Produced water quantities from Enverus data (Enverus DrillingInfo 2021), supplemented with state-level data for IL, IN, KS, OK, PA, and WV using preliminary data from EPA's Draft 2020 NEI (EPA 2021b). Refer to EPA 2021c for details.
Offshore production - GOM Federal Waters | Oil platforms | [Total major and minor gas complexes in year N (BOEM 2021a)] * [Percent oil complexes in year N (BOEM 2021b)]. Refer to EPA 2020 for detail.
Offshore production - GOM State Waters | mbbl/year | Sum of oil production from oil wells for AL (AL/OGB 2021), LA (LA/DNR 2021), and TX (TRC 2021) in year N. Refer to EPA 2020 for detail.
Offshore production - Pacific Federal & State Waters | mbbl/year | Sum of oil production from oil wells in Pacific state and federal waters (CA/DOC 2021) in year N. Refer to EPA 2020 for detail.
Offshore production - Alaska State Waters | mbbl/year | Sum of oil production from oil wells in Alaska state waters (AOGCC 2021a, AOGCC 2021b) in year N. Refer to EPA 2020 for detail.
Oil Wellheads (heavy crude) | hvy. crude wells | [Total producing oil wells in year N]* [7.05% heavy crude fraction (remainder light crude) (Radian/EPA 1999)].
Oil Wellheads (light crude) | lt. crude wells
Separators (heavy crude) | hvy. crude seps | 1990-1993: Mean of two approaches based on year 1993 estimates: [total producing oil wells in year N * 217,804 separators for year 1993] / [total producing oil wells in year 1993] and [Production in year N (EIA 2021a)]* [26,562 separators for year 1993] / [Production for year 1993]; expert judgment assigns 90.1% light crude, 9.9% heavy crude equipment split (Radian/EPA 1999). 2011-2020: [total producing oil wells in year N] * [separators per well calculated from RY2015 GHGRP subpart W data (EPA 2021a)]; light heavy split per existing assumption. 1994-2010: Linear interpolation. Refer to EPA 2018a for additional detail.
Separators (light crude) | lt. crude seps
Heater/Treaters (light crude) | heater treaters | 1990-1993: Mean of two approaches based on year 1993 estimates: [total producing oil wells in year N] * [143,491 H-Ts estimated for year 1993] / [total producing oil wells in year 1993] and [Production for year N (EIA 2021a)] * [23,873 H-Ts for year 1993] / [Production in year 1993] (Radian/EPA 1999). 2011-2020: [total producing oil wells in year N] * [H-Ts per well calculated from RY2015 GHGRP subpart W data (EPA 2021a)]. 1994-2010: Linear interpolation. Refer to EPA 2018a for additional detail.
Headers (heavy crude) | hvy. crude hdrs | 1990-1993: [Heavy crude wells or light crude wells in year N] * [0.37 headers per heavy crude well and 0.087 headers per light crude well (Radian/EPA 1999)]. 2011-2020: [total producing oil wells in year N] * [headers per well calculated from RY2015 GHGRP subpart W data (EPA 2021a)] and split between heavy crude and light crude headers using 1993 ratio. 1994-2010: linear interpolation to determine total headers in year N, split between heavy crude and light crude headers using 1993 ratio. Refer to EPA 2018a for additional detail.
Headers (light crude) | lt. crude hdrs
Compressors | compressors | 1993: Radian/EPA (1999). 1990-1992,1994-2020: Scaled base year estimate using annual domestic production (EIA 2021a) and total producing oil wells in year N.
Large Compressors | large comprs | 1995: 0 (Consensus of Industry Review Panel). 1990-1994,1996-2020: 1995 value assigned as proxy.
Sales Areas | loadings/yr | 1995: Consensus of Industry Review Panel. 1990-1994,1996-2020: Base year estimate scaled using annual domestic production in year N compared to base year (EIA 2021a).
Pipelines | miles gathering line | 1990-2003: Miles in year N from API Basic Petroleum Data Book (API 2003). 2004-2020: Miles in year N based on annual Oil and Gas Journal Pipeline Economics issue (OGJ 2021).
Battery Pumps | battery pumps | [Total producing oil wells in year N] * [Factors based on consensus of Industry Review Panel (1 pump/battery with LACT unit and 75% batteries have LACT unit, 2.5 wells per battery)]
Gas Engines | MMHP-hr/yr | [Compressors in year N] * [6.3 MMhp/hr/compressor (Radian/EPA 1999)]
Heaters | MMbbl/yr | Total domestic crude oil production in year N (EIA 2021d)
Associated Gas Flaring | bbl/yr | 2015-2020: [Total oil production in each year N (Enverus DrillingInfo 2021)] * [Fraction of oil production with assoc gas calculated from year-specific GHGRP subpart W data (EPA 2021a)] * [Fraction of assoc gas production that flares calculated from year-specific GHGRP subpart W data]. 2011-2014: [Total oil production in each year N (Enverus DrillingInfo 2021)] * [Year 2015 fraction of oil production with assoc gas] * [Fraction of assoc gas production that flares calculated from year-specific GHGRP subpart W data]. 1990-2010: [Total oil production in each year N (Enverus DrillingInfo 2021)] * [Year 2015 fraction of oil production with assoc gas] * [Year 2011 fraction of assoc gas production that flares]. Each data element is specific to each basin or basin group. Refer to EPA 2018b for additional detail.
220 - Gulf Coast Basin (LA, TX) | bbl/yr | 2015-2020: [Total oil production in each year N (Enverus DrillingInfo 2021)] * [Fraction of oil production with assoc gas calculated from year-specific GHGRP subpart W data (EPA 2021a)] * [Fraction of assoc gas production that flares calculated from year-specific GHGRP subpart W data]. 2011-2014: [Total oil production in each year N (Enverus DrillingInfo 2021)] * [Year 2015 fraction of oil production with assoc gas] * [Fraction of assoc gas production that flares calculated from year-specific GHGRP subpart W data]. 1990-2010: [Total oil production in each year N (Enverus DrillingInfo 2021)] * [Year 2015 fraction of oil production with assoc gas] * [Year 2011 fraction of assoc gas production that flares]. Each data element is specific to each basin or basin group. Refer to EPA 2018b for additional detail.
360 - Anadarko Basin | bbl/yr | 2015-2020: [Total oil production in each year N (Enverus DrillingInfo 2021)] * [Fraction of oil production with assoc gas calculated from year-specific GHGRP subpart W data (EPA 2021a)] * [Fraction of assoc gas production that flares calculated from year-specific GHGRP subpart W data]. 2011-2014: [Total oil production in each year N (Enverus DrillingInfo 2021)] * [Year 2015 fraction of oil production with assoc gas] * [Fraction of assoc gas production that flares calculated from year-specific GHGRP subpart W data]. 1990-2010: [Total oil production in each year N (Enverus DrillingInfo 2021)] * [Year 2015 fraction of oil production with assoc gas] * [Year 2011 fraction of assoc gas production that flares]. Each data element is specific to each basin or basin group. Refer to EPA 2018b for additional detail.
395 - Williston Basin | bbl/yr | 2015-2020: [Total oil production in each year N (Enverus DrillingInfo 2021)] * [Fraction of oil production with assoc gas calculated from year-specific GHGRP subpart W data (EPA 2021a)] * [Fraction of assoc gas production that flares calculated from year-specific GHGRP subpart W data]. 2011-2014: [Total oil production in each year N (Enverus DrillingInfo 2021)] * [Year 2015 fraction of oil production with assoc gas] * [Fraction of assoc gas production that flares calculated from year-specific GHGRP subpart W data]. 1990-2010: [Total oil production in each year N (Enverus DrillingInfo 2021)] * [Year 2015 fraction of oil production with assoc gas] * [Year 2011 fraction of assoc gas production that flares]. Each data element is specific to each basin or basin group. Refer to EPA 2018b for additional detail.
430 - Permian Basin | bbl/yr | 2015-2020: [Total oil production in each year N (Enverus DrillingInfo 2021)] * [Fraction of oil production with assoc gas calculated from year-specific GHGRP subpart W data (EPA 2021a)] * [Fraction of assoc gas production that flares calculated from year-specific GHGRP subpart W data]. 2011-2014: [Total oil production in each year N (Enverus DrillingInfo 2021)] * [Year 2015 fraction of oil production with assoc gas] * [Fraction of assoc gas production that flares calculated from year-specific GHGRP subpart W data]. 1990-2010: [Total oil production in each year N (Enverus DrillingInfo 2021)] * [Year 2015 fraction of oil production with assoc gas] * [Year 2011 fraction of assoc gas production that flares]. Each data element is specific to each basin or basin group. Refer to EPA 2018b for additional detail.
"Other" Basins | bbl/yr | 2015-2020: [Total oil production in each year N (Enverus DrillingInfo 2021)] * [Fraction of oil production with assoc gas calculated from year-specific GHGRP subpart W data (EPA 2021a)] * [Fraction of assoc gas production that flares calculated from year-specific GHGRP subpart W data]. 2011-2014: [Total oil production in each year N (Enverus DrillingInfo 2021)] * [Year 2015 fraction of oil production with assoc gas] * [Fraction of assoc gas production that flares calculated from year-specific GHGRP subpart W data]. 1990-2010: [Total oil production in each year N (Enverus DrillingInfo 2021)] * [Year 2015 fraction of oil production with assoc gas] * [Year 2011 fraction of assoc gas production that flares]. Each data element is specific to each basin or basin group. Refer to EPA 2018b for additional detail.
Large Tanks w/Flares | MMbbl/yr | [Annual domestic oil production (EIA 2021a)] * [62.7% of oil sent to tanks based on analysis of RY2015 GHGRP subpart W data (EPA 2021a)] * [Tank size and control category throughput fraction in year N]. 2015-2020 category throughput fractions: calculated from year-specific GHGRP subpart W data (EPA 2021a). 2011-2014: Set equal to year 2015 fractions. 1990-2010: Interpolation between zero controls assumed in 1990, to the fractions assigned in 2011. Refer to EPA 2017a for additional detail.
Small Tanks w/Flares | MMbbl/yr
HF Workovers: Non-REC with Flaring | events/yr | 1990-2020: Total oil well HF workovers = [Total producing HF oil wells in year N] * [1% HF well workover rate]. 1990-2007: Assumed 0% RECs and 10% flared events. 2016-2020: Calculated year-specifc control fractions using GHGRP subpart W data (EPA 2021a). 2008-2015: Assumed linear growth rate from year 2007 control fractions to 2016 values. Refer to EPA 2019a for additional detail.
HF Workovers: REC with Flaring | events/yr
Miscellaneous Onshore Production Flaring | bbl | Total oil production from active wells calculated for each basin or basin group in each year N through analysis of Enverus raw data feed (Enverus DrillingInfo 2021). Refer to EPA 2018b for additional detail.
220 - Gulf Coast Basin (LA TX) | bbl | Total oil production from active wells calculated for each basin or basin group in each year N through analysis of Enverus raw data feed (Enverus DrillingInfo 2021). Refer to EPA 2018b for additional detail.
395 - Williston Basin | bbl | Total oil production from active wells calculated for each basin or basin group in each year N through analysis of Enverus raw data feed (Enverus DrillingInfo 2021). Refer to EPA 2018b for additional detail.
430 - Permian Basin | bbl | Total oil production from active wells calculated for each basin or basin group in each year N through analysis of Enverus raw data feed (Enverus DrillingInfo 2021). Refer to EPA 2018b for additional detail.
Other Basins | bbl | Total oil production from active wells calculated for each basin or basin group in each year N through analysis of Enverus raw data feed (Enverus DrillingInfo 2021). Refer to EPA 2018b for additional detail.
Offshore production - GOM Federal Waters - Flaring | MMBtu/yr | [Flared volume from oil facilities (BOEM 2021d)] * [natural gas heat content (EIA 2021a)]
Pressure Relief Valves | valves | [Annual domestic production (EIA 2021a)] * [83.53 valves/MMbbl factor developed by consensus of Industry Review Panel]
Well Blowouts Onshore | blowouts/yr | [Oil wells drilled in year N] * [1 blowout per 300 wells drilled per consensus of Industry Review Panel].
Transportation
Tanks | MMbbl/yr | Crude delivered to refineries in year N from DOE Petroleum Supply Annual, Refinery Net Output, Total U.S. Crude Oil in year N (EIA 2021b)
Truck Loading | MMbbl/yr | 1990-2004: Crude transported by truck in year N from DOE Petroleum Supply Annual (EIA 2021b). 2005-2020: Crude transported by truck in year N from DOE Refinery Capacity Report, Refinery Receipts of Crude Oil, Trucks Domestic (EIA 2021c)
Marine Loading | 1000 gal./yr loaded | [Crude Oil Exports volume in year N (EIA 2021a)] + [Domestic Barge and Tanker Traffic volumes in year N (WCUS 2021)]
Rail Loading | MMbbl/yr | 1990-2004: Crude transported by rail in year N from DOE Petroleum Supply Annual (EIA 2021b). 2005-2020: Crude transported by rail in year N from DOE Refinery Capacity Report, Refinery Receipts of Crude Oil by Tank Cars (Rail) Domestic (EIA 2021c)
Pump Station Maintenance | pump stations | [miles crude pipeline] / [assumed 100 miles per station]
Pipeling Pigging | pig stations | [pump stations] / [assumed 2 pigs/pump station]
Pump Stations | miles crude pipeline | Total miles of crude pipeline in year N (OGJ 2021)
Pipelines | MMbbl/yr crude piped | Total crude deliveries in year N (OGJ 2021)
Floating Roof Tanks | floating roof tanks | 1995: 824 (API 1989). 1990-1994,1996-2020: 1995 value assigned as proxy per consensus of Industry Review Panel.
Pump Engine Drivers | hp-hr/yr | n/a - Not estimated.
Heaters | bbl/yr burned | n/a - Not estimated.
Refining
Uncontrolled Blowdowns | Mbbl Refinery Feed | Petroleum Supply Annual, Refinery Net Output, Total U.S. Crude Oil in year N (EIA 2021b).
Asphalt Blowing | Mbbl Refinery Feed | Petroleum Supply Annual, Refinery Net Output, Total U.S. Crude Oil in year N (EIA 2021b).
Process Vents | Mbbl Refinery Feed | Petroleum Supply Annual, Refinery Net Output, Total U.S. Crude Oil in year N (EIA 2021b).
CEMS | Mbbl Refinery Feed | Petroleum Supply Annual, Refinery Net Output, Total U.S. Crude Oil in year N (EIA 2021b).
Equipment Leaks | Mbbl Refinery Feed | Petroleum Supply Annual, Refinery Net Output, Total U.S. Crude Oil in year N (EIA 2021b).
Storage Tanks | Mbbl Refinery Feed | Petroleum Supply Annual, Refinery Net Output, Total U.S. Crude Oil in year N (EIA 2021b).
Wastewater Treating | Mbbl Refinery Feed | Petroleum Supply Annual, Refinery Net Output, Total U.S. Crude Oil in year N (EIA 2021b).
Cooling Towers | Mbbl Refinery Feed | Petroleum Supply Annual, Refinery Net Output, Total U.S. Crude Oil in year N (EIA 2021b).
Loading Operations | Mbbl Refinery Feed | Petroleum Supply Annual, Refinery Net Output, Total U.S. Crude Oil in year N (EIA 2021b).
Catalytic Cracking, Coking, Reforming | Mbbl Refinery Feed | Petroleum Supply Annual, Refinery Net Output, Total U.S. Crude Oil in year N (EIA 2021b).
Flares | Mbbl Refinery Feed | Petroleum Supply Annual, Refinery Net Output, Total U.S. Crude Oil in year N (EIA 2021b).
Delayed Cokers | Mbbl Refinery Feed | Petroleum Supply Annual, Refinery Net Output, Total U.S. Crude Oil in year N (EIA 2021b).
Coke Calcining | Mbbl Refinery Feed | Petroleum Supply Annual, Refinery Net Output, Total U.S. Crude Oil in year N (EIA 2021b).

## 3.5-7
Table 3.5-7: CO2 Emissions (kt) for Petroleum Systems, by Segment and Source, for All Years
Table Footnotes:
"NE" indicates value not estimated
Segment/Source | 1990 | 1991 | 1992 | 1993 | 1994 | 1995 | 1996 | 1997 | 1998 | 1999 | 2000 | 2001 | 2002 | 2003 | 2004 | 2005 | 2006 | 2007 | 2008 | 2009 | 2010 | 2011 | 2012 | 2013 | 2014 | 2015 | 2016 | 2017 | 2018 | 2019 | 2020
Exploration | 360.0496 | 362.378 | 360.5273 | 373.5842 | 336.1276 | 329.016 | 346.4393 | 379.6149 | 330.6242 | 294.5327 | 311.313 | 333.3483 | 307.55 | 337.0007 | 356.2132 | 391.5077 | 432.4612 | 432.7334 | 677.7551 | 591.6024 | 987.542 | 1742.0887 | 2699.9496 | 3199.4116 | 3797.0848 | 2587.0476 | 1372.7843 | 1852.311 | 3188.9549 | 2417.5609 | 859.5806
Non-completion Well Testing - Vented | 0.33187 | 0.33391 | 0.32866 | 0.33634 | 0.32319 | 0.32069 | 0.32447 | 0.32783 | 0.31612 | 0.30165 | 0.30488 | 0.3029 | 0.30191 | 0.30014 | 0.30372 | 0.30741 | 0.31109 | 0.31039 | 0.32682 | 0.32588 | 0.33383 | 0.3445 | 0.35785 | 0.36973 | 0.38549 | 0.37842 | 0.60086 | 0.62443 | 0.24675 | 0.082417 | 0.072267
Non-completion Well Testing - Flared | 241.0279 | 242.5074 | 238.6981 | 244.2754 | 234.7257 | 232.91 | 235.6568 | 238.0908 | 229.5922 | 219.0805 | 221.4247 | 219.9856 | 219.2691 | 217.9842 | 220.5841 | 223.2613 | 225.9399 | 225.4263 | 237.3636 | 236.6813 | 242.4495 | 250.2005 | 259.8988 | 268.5225 | 279.9688 | 274.8358 | 38.9355 | 36.4014 | 33.2399 | 3.2444 | 1.8139
Well Completion Venting (less HF completions) | 0.0070237 | 0.0068039 | 0.0042429 | 0.0036182 | 0.0031566 | 0.0040034 | 0.0040845 | 0.0051512 | 0.0034291 | 0.0018284 | 0.0040404 | 0.0040578 | 0.0030463 | 0.0033125 | 0.0034 | 0.0041184 | 0.0051748 | 0.0051433 | 0.0056648 | 0.0043784 | 0.0050125 | 0.00012762 | 0 | 0 | 0 | 0.0011037 | 0.0064904 | 0.0041704 | 0.0021128 | 0.0023688 | 0.0073443
HF Completions: Non-REC with Venting | 3.2886 | 3.3121 | 3.3666 | 3.5736 | 2.8007 | 2.654 | 3.0606 | 3.9123 | 2.7907 | 2.0823 | 2.4822 | 3.1327 | 2.4378 | 3.2895 | 3.7497 | 4.6534 | 5.7138 | 5.7356 | 7.0615 | 3.7029 | 5.3248 | 7.4316 | 8.4122 | 6.7536 | 4.9919 | 1.6509 | 0.18501 | 0.23742 | 0.006261 | 0.03631 | 0.031122
HF Completions: Non-REC with Flaring | 115.3942 | 116.2178 | 118.1298 | 125.3952 | 98.2748 | 93.1272 | 107.3934 | 137.2788 | 97.9218 | 73.0663 | 87.0972 | 109.923 | 85.5382 | 115.4236 | 131.5723 | 163.2815 | 200.4912 | 201.256 | 285.9864 | 175.5084 | 300.8244 | 513.1099 | 735.7951 | 791.1861 | 863.4054 | 522.5063 | 280.1255 | 430.1898 | 643.7702 | 924.6671 | 385.7034
HF Completions: REC with Venting | 0 | 0 | 0 | 0 | 0 | 0 | 0 | 0 | 0 | 0 | 0 | 0 | 0 | 0 | 0 | 0 | 0 | 0 | 0.016869 | 0.020124 | 0.050329 | 0.11142 | 0.19455 | 0.24471 | 0.30389 | 0.20513 | 0.12082 | 0.14226 | 0.074256 | 0.20514 | 0.14313
HF Completions: REC with Flaring | 0 | 0 | 0 | 0 | 0 | 0 | 0 | 0 | 0 | 0 | 0 | 0 | 0 | 0 | 0 | 0 | 0 | 0 | 146.9942 | 175.3594 | 438.5541 | 970.8906 | 1695.2911 | 2132.3351 | 2648.0293 | 1787.47 | 1052.8101 | 1384.7116 | 2511.6154 | 1489.3232 | 471.8094
Well Drilling - Fugitive | 0 | 0 | 0 | 0 | 0 | 0 | 0 | 0 | 0 | 0 | 0 | 0 | 0 | 0 | 0 | 0 | 0 | 0 | 0 | 0 | 0 | 0 | 0 | 0 | 0 | 0 | 0 | 0 | 0 | 0 | 0
Well Drilling - Combustion | NE | NE | NE | NE | NE | NE | NE | NE | NE | NE | NE | NE | NE | NE | NE | NE | NE | NE | NE | NE | NE | NE | NE | NE | NE | NE | NE | NE | NE | NE | NE
Production | 5954.5092 | 6276.6781 | 6236.9483 | 6189.8884 | 6371.4196 | 6838.7406 | 7192.6265 | 7471.7116 | 7389.3084 | 6879.2131 | 6916.3122 | 6982.1573 | 7179.6543 | 7318.0527 | 7531.5598 | 7873.6346 | 8021.4221 | 8279.9877 | 9059.6673 | 9424.5173 | 10619.8655 | 12450.5411 | 16108.8723 | 19481.263 | 23657.1291 | 25893.8218 | 16554.7771 | 19449.3019 | 30295.9701 | 39186.9999 | 24968.862
Large Tanks w/VRU | 0 | 0.53526 | 1.0245 | 1.4465 | 1.8504 | 2.221 | 2.5975 | 2.9684 | 3.2106 | 3.2596 | 3.5309 | 3.7691 | 4.034 | 4.2945 | 4.4908 | 4.711 | 4.8799 | 5.1891 | 5.588 | 5.8133 | 6.3478 | 7.406 | 8.9901 | 10.657 | 12.6405 | 13.5881 | 3.4603 | 3.5213 | 3.9298 | 6.2538 | 0.73966
Large Tanks w/o Control | 23.6759 | 22.7584 | 20.911 | 18.8668 | 17.3174 | 15.8763 | 14.7393 | 13.7194 | 12.304 | 10.4902 | 9.6287 | 8.7632 | 8.028 | 7.3294 | 6.5734 | 5.9038 | 5.2166 | 4.7037 | 4.2579 | 3.678 | 3.2776 | 3.0444 | 3.6956 | 4.3809 | 5.1962 | 5.5858 | 4.8314 | 4.4731 | 4.5207 | 4.9017 | 3.951
Small Tanks w/o Flares | 6.0491 | 5.9716 | 5.6431 | 5.2445 | 4.9671 | 4.7076 | 4.5275 | 4.3757 | 4.0851 | 3.6361 | 3.4955 | 3.3442 | 3.2341 | 3.132 | 2.9963 | 2.8898 | 2.7638 | 2.7234 | 2.7265 | 2.6444 | 2.6988 | 2.9496 | 3.5805 | 4.2444 | 5.0343 | 5.4117 | 3.8355 | 3.6145 | 4.2946 | 3.9293 | 4.9925
Malfunctioning Separator Dump Valves | 84.9756 | 84.9373 | 81.2816 | 76.5111 | 73.4064 | 70.4877 | 68.6961 | 67.2912 | 63.6842 | 57.4722 | 56.0298 | 54.3713 | 53.3441 | 52.4208 | 50.9007 | 49.8365 | 48.3974 | 48.4367 | 49.2623 | 48.5508 | 50.3641 | 55.9619 | 67.9318 | 80.5278 | 95.516 | 102.6763 | 31.1542 | 42.7813 | 38.3314 | 33.0285 | 28.0097
Pneumatic Devices, High Bleed | 56.7556 | 57.0563 | 55.9622 | 56.7013 | 55.2459 | 53.724 | 52.1354 | 50.4803 | 48.7586 | 46.9703 | 45.1154 | 43.194 | 41.2059 | 39.1513 | 37.03 | 34.8422 | 32.5878 | 30.2668 | 27.8793 | 25.4251 | 22.9044 | 20.3171 | 14.0236 | 8.3739 | 7.2635 | 6.3576 | 6.6716 | 4.3228 | 3.2544 | 3.7208 | 3.5412
Pneumatic Devices, Low Bleed | 3.507 | 3.5256 | 3.458 | 3.5037 | 3.4964 | 3.4874 | 3.4768 | 3.4644 | 3.4503 | 3.4344 | 3.4169 | 3.3977 | 3.3767 | 3.354 | 3.3297 | 3.3036 | 3.2758 | 3.2462 | 3.215 | 3.1821 | 3.1474 | 3.1111 | 3.4569 | 2.2023 | 2.1312 | 1.8899 | 1.2896 | 1.4456 | 2.2497 | 2.9439 | 2.518
Pneumatic Devices, Int Bleed | 0 | 0 | 0 | 0 | 1.9765 | 4.0104 | 6.1018 | 8.2506 | 10.4568 | 12.7205 | 15.0416 | 17.4202 | 19.8562 | 22.3496 | 24.9004 | 27.5087 | 30.1745 | 32.8976 | 35.6782 | 38.5163 | 41.4117 | 44.3646 | 46.2358 | 70.7695 | 76.9131 | 78.8367 | 82.5943 | 87.0674 | 75.0235 | 73.8541 | 88.6118
Chemical Injection Pumps | 4.5056 | 4.5333 | 4.4621 | 4.5664 | 4.7293 | 4.8923 | 5.0553 | 5.2183 | 5.3813 | 5.5443 | 5.7073 | 5.8703 | 6.0333 | 6.1962 | 6.3592 | 6.5222 | 6.6852 | 6.8482 | 7.0112 | 7.1742 | 7.3372 | 7.5002 | 7.7909 | 8.0494 | 8.3925 | 8.2386 | 7.8955 | 7.7791 | 7.689 | 7.6249 | 7.3509
Vessel Blowdowns | 0.017292 | 0.017383 | 0.017046 | 0.01726 | 0.017684 | 0.018108 | 0.018532 | 0.018956 | 0.019381 | 0.019805 | 0.020229 | 0.020653 | 0.021077 | 0.021501 | 0.021926 | 0.02235 | 0.022774 | 0.023198 | 0.023622 | 0.024046 | 0.024471 | 0.024895 | 0.02586 | 0.026718 | 0.027857 | 0.027346 | 0.026207 | 0.025821 | 0.025522 | 0.025309 | 0.024399
Compressor Blowdowns | 0.011412 | 0.01147 | 0.011239 | 0.011356 | 0.010909 | 0.010774 | 0.010843 | 0.010909 | 0.010494 | 0.009941 | 0.010002 | 0.0099092 | 0.0098583 | 0.0097872 | 0.0098571 | 0.0099399 | 0.010015 | 0.0099952 | 0.010486 | 0.010444 | 0.010712 | 0.011142 | 0.011788 | 0.012405 | 0.013186 | 0.013139 | 0.012501 | 0.012465 | 0.012774 | 0.013034 | 0.012465
Compressor Starts | 0.025523 | 0.025652 | 0.025136 | 0.025397 | 0.024399 | 0.024095 | 0.024251 | 0.024398 | 0.023468 | 0.022233 | 0.02237 | 0.022161 | 0.022048 | 0.021889 | 0.022045 | 0.02223 | 0.022397 | 0.022354 | 0.023453 | 0.023357 | 0.023957 | 0.024918 | 0.026363 | 0.027743 | 0.02949 | 0.029385 | 0.027959 | 0.027877 | 0.028569 | 0.029149 | 0.027877
Associated Gas Venting | 21.3657 | 21.2844 | 20.3865 | 19.2333 | 18.6029 | 17.7 | 16.9993 | 16.4944 | 15.4747 | 13.9096 | 13.4042 | 12.9458 | 12.8103 | 12.5302 | 12.0067 | 11.5251 | 10.938 | 10.9108 | 10.8381 | 10.453 | 10.2937 | 10.3212 | 10.6566 | 11.3591 | 12.3961 | 12.8353 | 6.0683 | 18.8244 | 5.1075 | 13.1589 | 2.903
220 - Gulf Coast Basin (LA, TX) | 0.03522 | 0.036367 | 0.034971 | 0.033218 | 0.030165 | 0.027834 | 0.02758 | 0.026816 | 0.025756 | 0.023098 | 0.023374 | 0.022656 | 0.021341 | 0.021041 | 0.020166 | 0.019473 | 0.018912 | 0.018424 | 0.017978 | 0.016895 | 0.018728 | 0.028918 | 0.050348 | 0.074791 | 0.098722 | 0.10559 | 0.31346 | 0.063574 | 0.054931 | 0.11261 | 0.12541
360 - Anadarko Basin | 0.021122 | 0.020295 | 0.01924 | 0.019221 | 0.018611 | 0.018195 | 0.017472 | 0.016778 | 0.016081 | 0.014628 | 0.013955 | 0.013817 | 0.013248 | 0.012893 | 0.012949 | 0.012953 | 0.013564 | 0.014466 | 0.016568 | 0.017069 | 0.019012 | 0.025265 | 0.033658 | 0.040266 | 0.045718 | 0.047463 | 0.019014 | 0.28084 | 0.007138 | 0.039369 | 0.060204
395 - Williston Basin | 0.018871 | 0.018519 | 0.017119 | 0.016205 | 0.014919 | 0.015517 | 0.0165 | 0.017783 | 0.017911 | 0.016553 | 0.01659 | 0.016532 | 0.016522 | 0.01695 | 0.019564 | 0.024206 | 0.026874 | 0.028271 | 0.033333 | 0.038132 | 0.049157 | 0.063129 | 0.096414 | 0.12263 | 0.15231 | 0.16428 | 0.15182 | 0.059647 | 0.036718 | 0.19681 | 0.016075
430 - Permian Basin | 0.19375 | 0.19444 | 0.18597 | 0.17113 | 0.16431 | 0.16453 | 0.16629 | 0.16727 | 0.16027 | 0.14629 | 0.14543 | 0.14239 | 0.1385 | 0.1372 | 0.13502 | 0.13427 | 0.13357 | 0.1334 | 0.13843 | 0.13903 | 0.14613 | 0.16193 | 0.19004 | 0.2163 | 0.26006 | 0.29926 | 0.36581 | 0.382 | 1.249 | 12.7116 | 2.188
"Other" Basins | 21.0967 | 21.0148 | 20.1292 | 18.9935 | 18.3749 | 17.4739 | 16.7715 | 16.2657 | 15.2546 | 13.709 | 13.2049 | 12.7504 | 12.6207 | 12.3421 | 11.819 | 11.3342 | 10.7451 | 10.7162 | 10.6317 | 10.2419 | 10.0607 | 10.0419 | 10.2862 | 10.9052 | 11.8393 | 12.2187 | 5.2182 | 18.0383 | 3.7598 | 0.098455 | 0.51332
HF Workovers: Non-REC with Venting | 0.86507 | 0.90234 | 0.89299 | 0.9181 | 0.90539 | 0.90195 | 0.93677 | 0.94575 | 0.91509 | 0.85348 | 0.87673 | 0.88154 | 0.89212 | 0.90346 | 0.93457 | 0.96369 | 0.99941 | 0.98977 | 1.0069 | 0.89544 | 0.83826 | 0.7766 | 0.71722 | 0.61651 | 0.49161 | 0.30179 | 0.096262 | 0 | 0.013354 | 0.074994 | 0.010018
HF Workovers: REC with Venting | 0 | 0 | 0 | 0 | 0 | 0 | 0 | 0 | 0 | 0 | 0 | 0 | 0 | 0 | 0 | 0 | 0 | 0 | 0.0042222 | 0.0085135 | 0.0138 | 0.020158 | 0.028466 | 0.037804 | 0.049358 | 0.058046 | 0.06434 | 0.051258 | 0.029685 | 0.067467 | 0.080981
Non-HF Well Workovers | 0.003228 | 0.0032183 | 0.0031633 | 0.0032333 | 0.0030855 | 0.0030584 | 0.0030721 | 0.0031045 | 0.0029908 | 0.0028721 | 0.0028898 | 0.0028613 | 0.0028396 | 0.0028076 | 0.0028223 | 0.0028402 | 0.002852 | 0.0028523 | 0.0029262 | 0.0029063 | 0.0029182 | 0.0029396 | 0.0029407 | 0.0029352 | 0.0029418 | 0.0028057 | 0.0026408 | 0.002553 | 0.0024713 | 0.0023889 | 0.0022702
Pipeline Pigging | 0 | 0 | 0 | 0 | 0 | 0 | 0 | 0 | 0 | 0 | 0 | 0 | 0 | 0 | 0 | 0 | 0 | 0 | 0 | 0 | 0 | 0 | 0 | 0 | 0 | 0 | 0 | 0 | 0 | 0 | 0
Produced Water - Regular Pressure Wells | 0 | 0 | 0 | 0 | 0 | 0 | 0 | 0 | 0 | 0 | 0 | 0 | 0 | 0 | 0 | 0 | 0 | 0 | 0 | 0 | 0 | 0 | 0 | 0 | 0 | 0 | 0 | 0 | 0 | 0 | 0
Produced Water - Low Pressure Wells | 0 | 0 | 0 | 0 | 0 | 0 | 0 | 0 | 0 | 0 | 0 | 0 | 0 | 0 | 0 | 0 | 0 | 0 | 0 | 0 | 0 | 0 | 0 | 0 | 0 | 0 | 0 | 0 | 0 | 0 | 0
Offshore GOM Federal Waters Vent/Leak: Major Complexes | 3.0045 | 2.9947 | 2.9909 | 2.977 | 3.0733 | 2.9873 | 3.1493 | 3.1182 | 3.1629 | 3.2314 | 3.1369 | 3.1178 | 3.0924 | 3.1354 | 3.1771 | 2.2951 | 3.0641 | 3.0141 | 2.8905 | 2.6649 | 3.4304 | 3.3728 | 3.2923 | 3.3475 | 3.1647 | 3.0738 | 2.3889 | 2.3545 | 2.3004 | 2.2887 | 2.2478
Offshore GOM Federal Waters Vent/Leak: Minor Complexes | 0.40168 | 0.38685 | 0.38597 | 0.38486 | 0.39725 | 0.38109 | 0.39742 | 0.39172 | 0.40315 | 0.41663 | 0.41224 | 0.41623 | 0.39739 | 0.40113 | 0.40303 | 0.40993 | 0.39924 | 0.39406 | 0.38521 | 0.34387 | 0.32023 | 0.29728 | 0.27528 | 0.27114 | 0.26735 | 0.25949 | 0.27058 | 0.26357 | 0.26095 | 0.25865 | 0.25441
Offshore GOM State Waters Vent/Leak: | 0.29425 | 0.28385 | 0.26582 | 0.17934 | 0.16967 | 0.16173 | 0.15288 | 0.12381 | 0.10848 | 0.088926 | 0.073247 | 0.0627 | 0.054429 | 0.058584 | 0.050208 | 0.035258 | 0.036566 | 0.041932 | 0.033787 | 0.022969 | 0.03443 | 0.042691 | 0.043403 | 0.048063 | 0.040217 | 0.033445 | 0.023263 | 0.017116 | 0.015559 | 0.015425 | 0.013408
Offshore Pacific Federal and State Waters Vent/Leak: | 6.6644 | 6.8109 | 8.0215 | 8.8905 | 9.7015 | 11.3844 | 10.4894 | 9.4547 | 8.3883 | 7.141 | 6.7439 | 6.2369 | 6.0144 | 5.6806 | 5.3684 | 5.2054 | 5.1071 | 4.7538 | 4.7422 | 4.4284 | 4.3166 | 3.9944 | 3.8404 | 4.0743 | 4.0647 | 3.041 | 0.051879 | 0.050083 | 0.059922 | 0.016558 | 0.17772
Offshore Alaska State Waters Vent/Leak: | 0.21481 | 0.25026 | 0.25179 | 0.2352 | 0.29578 | 0.40648 | 0.41566 | 0.37016 | 0.31075 | 0.24976 | 0.19466 | 0.17866 | 0.22852 | 0.2362 | 0.22958 | 0.20751 | 0.17475 | 0.15122 | 0.13462 | 0.11403 | 0.10905 | 0.095667 | 0.086 | 0.094137 | 0.10298 | 0.10481 | 0.090706 | 0.08202 | 0.032618 | 0.040702 | 0.037557
Oil Wellheads (heavy crude) | 0.0018258 | 0.001837 | 0.0018082 | 0.0018504 | 0.0017781 | 0.0017643 | 0.0017851 | 0.0018036 | 0.0017392 | 0.0016596 | 0.0016773 | 0.0016664 | 0.001661 | 0.0016513 | 0.001671 | 0.0016912 | 0.0017115 | 0.0017076 | 0.0017981 | 0.0017929 | 0.0018366 | 0.0018953 | 0.0019688 | 0.0020341 | 0.0021208 | 0.0020819 | 0.0019952 | 0.0019658 | 0.001943 | 0.0019268 | 0.0018576
Oil Wellheads (light crude) | 3.1553 | 3.1746 | 3.1248 | 3.1978 | 3.0728 | 3.049 | 3.0849 | 3.1168 | 3.0056 | 2.8679 | 2.8986 | 2.8798 | 2.8704 | 2.8536 | 2.8876 | 2.9227 | 2.9577 | 2.951 | 3.1073 | 3.0984 | 3.1739 | 3.2753 | 3.4023 | 3.5152 | 3.665 | 3.5978 | 3.448 | 3.3972 | 3.3578 | 3.3298 | 3.2102
Separators (heavy crude) | 0.00072676 | 0.00073065 | 0.00071677 | 0.00072664 | 0.00075041 | 0.00077418 | 0.00079796 | 0.00082173 | 0.0008455 | 0.00086928 | 0.00089305 | 0.00091683 | 0.0009406 | 0.00096437 | 0.00098815 | 0.0010119 | 0.0010357 | 0.0010595 | 0.0010832 | 0.001107 | 0.0011308 | 0.0011546 | 0.0011993 | 0.0012391 | 0.0012919 | 0.0012682 | 0.0012154 | 0.0011975 | 0.0011836 | 0.0011738 | 0.0011316
Separators (light crude) | 0.59831 | 0.60151 | 0.59009 | 0.59821 | 0.61778 | 0.63735 | 0.65692 | 0.6765 | 0.69607 | 0.71564 | 0.73521 | 0.75478 | 0.77436 | 0.79393 | 0.8135 | 0.83307 | 0.85264 | 0.87222 | 0.89179 | 0.91136 | 0.93093 | 0.9505 | 0.98735 | 1.0201 | 1.0636 | 1.0441 | 1.0006 | 0.98586 | 0.97444 | 0.96632 | 0.93159
Heater/Treaters (light crude) | 0.51765 | 0.52029 | 0.50989 | 0.51539 | 0.52193 | 0.52847 | 0.53501 | 0.54155 | 0.54809 | 0.55463 | 0.56117 | 0.56771 | 0.57425 | 0.58079 | 0.58733 | 0.59386 | 0.6004 | 0.60694 | 0.61348 | 0.62002 | 0.62656 | 0.6331 | 0.65764 | 0.67946 | 0.70842 | 0.69544 | 0.66647 | 0.65665 | 0.64904 | 0.64363 | 0.6205
Headers (heavy crude) | 0.00040811 | 0.00041062 | 0.00040417 | 0.00041361 | 0.00044129 | 0.00046897 | 0.00049664 | 0.00052432 | 0.000552 | 0.00057968 | 0.00060736 | 0.00063504 | 0.00066271 | 0.00069039 | 0.00071807 | 0.00074575 | 0.00077343 | 0.0008011 | 0.00082878 | 0.00085646 | 0.00088414 | 0.00091182 | 0.00094716 | 0.00097859 | 0.0010203 | 0.0010016 | 0.00095988 | 0.00094573 | 0.00093478 | 0.00092699 | 0.00089367
Headers (light crude) | 0.17919 | 0.18029 | 0.17746 | 0.18161 | 0.19376 | 0.20591 | 0.21807 | 0.23022 | 0.24237 | 0.25452 | 0.26668 | 0.27883 | 0.29098 | 0.30314 | 0.31529 | 0.32744 | 0.33959 | 0.35175 | 0.3639 | 0.37605 | 0.38821 | 0.40036 | 0.41588 | 0.42968 | 0.44799 | 0.43978 | 0.42146 | 0.41525 | 0.41044 | 0.40702 | 0.39239
Compressors | 0.11034 | 0.1109 | 0.10867 | 0.1098 | 0.10548 | 0.10417 | 0.10484 | 0.10548 | 0.10146 | 0.096119 | 0.096713 | 0.09581 | 0.095319 | 0.094631 | 0.095307 | 0.096108 | 0.096831 | 0.096642 | 0.10139 | 0.10098 | 0.10357 | 0.10773 | 0.11397 | 0.11994 | 0.1275 | 0.12704 | 0.12087 | 0.12052 | 0.12351 | 0.12602 | 0.12052
Large Compressors | 0 | 0 | 0 | 0 | 0 | 0 | 0 | 0 | 0 | 0 | 0 | 0 | 0 | 0 | 0 | 0 | 0 | 0 | 0 | 0 | 0 | 0 | 0 | 0 | 0 | 0 | 0 | 0 | 0 | 0 | 0
Sales Areas | 0.22064 | 0.22054 | 0.21104 | 0.19866 | 0.1906 | 0.22152 | 0.17837 | 0.17472 | 0.16535 | 0.14922 | 0.14548 | 0.14117 | 0.13851 | 0.13611 | 0.13216 | 0.1294 | 0.12566 | 0.12576 | 0.12791 | 0.12606 | 0.13077 | 0.1453 | 0.17638 | 0.20909 | 0.248 | 0.2666 | 0.24474 | 0.25867 | 0.3096 | 0.35051 | 0.32596
Pipelines | 0 | 0 | 0 | 0 | 0 | 0 | 0 | 0 | 0 | 0 | 0 | 0 | 0 | 0 | 0 | 0 | 0 | 0 | 0 | 0 | 0 | 0 | 0 | 0 | 0 | 0 | 0 | 0 | 0 | 0 | 0
Battery Pumps | 0.037446 | 0.037676 | 0.037084 | 0.037951 | 0.036467 | 0.036185 | 0.036612 | 0.03699 | 0.03567 | 0.034037 | 0.034401 | 0.034177 | 0.034066 | 0.033866 | 0.03427 | 0.034686 | 0.035102 | 0.035022 | 0.036877 | 0.036771 | 0.037667 | 0.038871 | 0.040378 | 0.041718 | 0.043496 | 0.042699 | 0.04092 | 0.040317 | 0.03985 | 0.039518 | 0.038098
Gas Engines | NE | NE | NE | NE | NE | NE | NE | NE | NE | NE | NE | NE | NE | NE | NE | NE | NE | NE | NE | NE | NE | NE | NE | NE | NE | NE | NE | NE | NE | NE | NE
Heaters | NE | NE | NE | NE | NE | NE | NE | NE | NE | NE | NE | NE | NE | NE | NE | NE | NE | NE | NE | NE | NE | NE | NE | NE | NE | NE | NE | NE | NE | NE | NE
Associated Gas Flaring | 5084.2537 | 5075.8822 | 4825.9935 | 4499.1191 | 4282.9426 | 4259.6509 | 4299.3853 | 4348.806 | 4197.276 | 3829.1432 | 3794.4305 | 3721.1374 | 3646.5724 | 3633.3938 | 3707.0442 | 3908.3389 | 4008.1743 | 4077.3839 | 4414.7991 | 4648.1896 | 5331.7448 | 6375.7045 | 8686.3602 | 10634.1613 | 13021.6479 | 14281.0415 | 9033.1046 | 11244.7036 | 19206.3226 | 23709.9101 | 13041.3641
220 - Gulf Coast Basin (LA, TX) | 224.544 | 231.8549 | 222.9568 | 211.7784 | 192.3145 | 177.4546 | 175.8325 | 170.9624 | 164.2036 | 147.2618 | 149.0164 | 144.4413 | 136.0559 | 134.1425 | 128.5661 | 124.1508 | 120.5698 | 117.4599 | 114.6196 | 107.715 | 119.4008 | 184.366 | 320.9916 | 476.8219 | 629.3954 | 673.1726 | 405.4029 | 748.6818 | 651.2243 | 712.7753 | 798.2204
360 - Anadarko Basin | 102.3027 | 98.2942 | 93.1841 | 93.0928 | 90.1395 | 88.126 | 84.6222 | 81.2628 | 77.8863 | 70.8505 | 67.5911 | 66.9198 | 64.1635 | 62.4461 | 62.7186 | 62.7381 | 65.6969 | 70.0642 | 80.2458 | 82.6697 | 92.0805 | 122.3677 | 163.0173 | 195.0229 | 221.429 | 229.8812 | 0.85617 | 62.3291 | 79.3552 | 18.2199 | 10.3497
395 - Williston Basin | 969.3657 | 951.2904 | 879.395 | 832.4161 | 766.3818 | 797.1128 | 847.5767 | 913.5102 | 920.0618 | 850.2828 | 852.2153 | 849.2407 | 848.6917 | 870.6884 | 1004.9986 | 1243.4328 | 1380.4719 | 1452.2604 | 1712.2541 | 1958.7926 | 2525.1253 | 3242.8438 | 4952.6782 | 6299.5237 | 7824.0443 | 8438.7897 | 6089.6243 | 6908.5207 | 11140.3398 | 14761.8589 | 8051.5652
430 - Permian Basin | 2843.7283 | 2853.799 | 2729.4541 | 2511.6624 | 2411.6284 | 2414.8052 | 2440.6447 | 2454.9997 | 2352.31 | 2147.1182 | 2134.5434 | 2089.8129 | 2032.7435 | 2013.6711 | 1981.7287 | 1970.6878 | 1960.4727 | 1957.9295 | 2031.7912 | 2040.5737 | 2144.8103 | 2376.6404 | 2789.2523 | 3174.6664 | 3816.8412 | 4392.2739 | 2215.487 | 3141.3038 | 6711.202 | 7227.2332 | 3557.5186
"Other" Basins | 944.313 | 940.6437 | 901.0035 | 850.1694 | 822.4784 | 782.1524 | 750.7093 | 728.0708 | 682.8142 | 613.6299 | 591.0643 | 570.7227 | 564.9179 | 552.4457 | 529.0322 | 507.3293 | 480.963 | 479.67 | 475.8883 | 458.4385 | 450.3279 | 449.4867 | 460.4207 | 488.1264 | 529.9379 | 546.9241 | 321.7343 | 383.8682 | 624.2013 | 989.8228 | 623.7101
Large Tanks w/Flares | 0 | 277.2133 | 530.5637 | 749.137 | 958.3169 | 1150.2682 | 1345.2367 | 1537.3459 | 1662.7898 | 1688.1693 | 1828.6664 | 1951.9921 | 2089.2135 | 2224.141 | 2325.7729 | 2439.8019 | 2527.3028 | 2687.4417 | 2894.0273 | 3010.6841 | 3287.5055 | 3835.5496 | 4655.9473 | 5519.2606 | 6546.524 | 7037.2852 | 4441.153 | 4247.299 | 6130.3962 | 6624.5344 | 6486.0133
Small Tanks w/Flares | 0 | 0.26094 | 0.49942 | 0.70516 | 0.90206 | 1.0827 | 1.2663 | 1.4471 | 1.5652 | 1.5891 | 1.7213 | 1.8374 | 1.9666 | 2.0936 | 2.1893 | 2.2966 | 2.379 | 2.5297 | 2.7241 | 2.834 | 3.0945 | 3.6104 | 4.3826 | 5.1953 | 6.1622 | 6.6242 | 10.0283 | 10.9586 | 7.751 | 9.4818 | 13.3971
Miscellaneous Production Flaring | 0 | 0 | 0 | 89.2655 | 170.4446 | 246.1158 | 321.8738 | 395.8774 | 451.3842 | 475.8736 | 532.9767 | 582.7808 | 633.4294 | 686.3981 | 732.2678 | 785.7976 | 829.8682 | 890.9143 | 975.5728 | 1032.4598 | 1162.6861 | 1415.7587 | 1917.5058 | 2466.0648 | 3131.7486 | 3537.1681 | 2181.3786 | 3030.7308 | 4166.0117 | 7989.0539 | 4588.9651
220 - Gulf Coast Basin (LA TX) | 0 | 0 | 0 | 13.7544 | 24.9805 | 34.5755 | 45.6792 | 55.5176 | 63.9873 | 66.9496 | 77.4255 | 84.4294 | 88.3644 | 95.8339 | 100.2 | 104.8221 | 109.6293 | 114.4302 | 119.1075 | 118.9283 | 139.5853 | 227.5068 | 416.9496 | 650.3325 | 899.3033 | 1005.5744 | 498.0814 | 509.3586 | 584.2487 | 616.0769 | 619.3697
395 - Williston Basin | 0 | 0 | 0 | 3.691 | 6.7964 | 10.6035 | 15.033 | 20.253 | 24.4779 | 26.3917 | 30.2305 | 33.8907 | 37.6319 | 42.468 | 53.4753 | 71.6758 | 85.6963 | 96.5923 | 121.4772 | 147.6536 | 201.5404 | 273.2035 | 439.2146 | 586.5887 | 763.2392 | 860.6264 | 303.499 | 537.0589 | 1706.2853 | 2643.486 | 835.0737
430 - Permian Basin | 0 | 0 | 0 | 20.4989 | 39.3649 | 59.1252 | 79.6771 | 100.1822 | 115.19 | 122.6657 | 139.3683 | 153.5037 | 165.902 | 180.7799 | 194.0861 | 209.0885 | 224.0051 | 239.6941 | 265.3188 | 283.1198 | 315.0869 | 368.5412 | 455.2886 | 544.1096 | 685.3237 | 824.4916 | 803.7614 | 1433.3248 | 1263.4839 | 4089.7425 | 2754.4659
Other Basins | 0 | 0 | 0 | 51.3212 | 99.3027 | 141.8117 | 181.4845 | 219.9246 | 247.7289 | 259.8666 | 285.9523 | 310.957 | 341.5311 | 367.3162 | 384.5064 | 400.2112 | 410.5375 | 440.1978 | 469.6693 | 482.7582 | 506.4735 | 546.5072 | 606.053 | 685.0341 | 783.8824 | 846.4757 | 576.0368 | 550.9885 | 611.9938 | 639.7485 | 380.0558
HF Workovers: Non-REC with Flaring | 30.3543 | 31.6621 | 31.3341 | 32.2151 | 31.7691 | 31.6485 | 32.8701 | 33.1852 | 32.1095 | 29.9478 | 30.7635 | 30.9323 | 31.3035 | 31.7012 | 32.7931 | 33.8146 | 35.0683 | 34.7297 | 37.7701 | 36.3362 | 37.3829 | 38.8905 | 41.6051 | 43.464 | 45.7533 | 44.1094 | 40.5327 | 21.8096 | 3.2835 | 12.2545 | 14.0181
HF Workovers: REC with Flaring | 0 | 0 | 0 | 0 | 0 | 0 | 0 | 0 | 0 | 0 | 0 | 0 | 0 | 0 | 0 | 0 | 0 | 0 | 12.0836 | 24.3649 | 39.4948 | 57.6902 | 81.4691 | 108.1935 | 141.2596 | 166.1224 | 184.1366 | 198.4994 | 84.0619 | 85.1254 | 85.3341
Offshore Production Flaring
GOM Federal Waters - Flaring | 184.9431 | 177.3617 | 130.9626 | 130.9144 | 134.1279 | 158.3301 | 195.5999 | 247.7196 | 253.7333 | 191.3601 | 164.0176 | 164.5166 | 168.9442 | 124.4477 | 132.1748 | 145.0364 | 117.5971 | 128.2591 | 289.0116 | 275.9166 | 369.1744 | 352.2719 | 356.5044 | 289.8855 | 309.6756 | 365.4474 | 370.8144 | 376.7945 | 411.3427 | 481.9939 | 469.3144
GOM State Waters - Flaring | 15.9764 | 14.888 | 10.3091 | 6.9835 | 6.5572 | 7.602 | 8.4315 | 8.738 | 7.7185 | 4.6647 | 3.385 | 2.9188 | 2.635 | 2.0615 | 1.8537 | 1.8905 | 1.2416 | 1.578 | 2.981 | 2.1063 | 3.389 | 4.0977 | 4.3373 | 3.8503 | 3.6287 | 3.6668 | 3.2436 | 2.4633 | 2.4986 | 2.9187 | 2.5148
Pacific Federal and State Waters - Flaring | 63.654 | 65.0535 | 76.6161 | 84.9158 | 92.6627 | 108.7366 | 100.1876 | 90.305 | 80.1196 | 68.206 | 64.4131 | 59.5709 | 57.4455 | 54.2572 | 51.2757 | 49.7186 | 48.7793 | 45.405 | 45.2939 | 42.2969 | 41.2289 | 38.152 | 36.6809 | 38.9148 | 38.8235 | 29.046 | 11.0012 | 13.3912 | 8.628 | 10.4757 | 10.1317
Alaska State Waters - Flaring | 357.7515 | 416.799 | 419.3436 | 391.7093 | 492.6029 | 676.9681 | 692.2661 | 616.4848 | 517.5409 | 415.9529 | 324.1875 | 297.5498 | 380.5902 | 393.3841 | 382.3521 | 345.6025 | 291.0315 | 251.855 | 224.208 | 189.912 | 181.6144 | 159.3276 | 143.2278 | 156.7799 | 171.505 | 174.5482 | 122.462 | 119.8816 | 122.3302 | 102.8727 | 106.3979
Pressure Relief Valves | 0.018928 | 0.01892 | 0.018105 | 0.017043 | 0.016351 | 0.019004 | 0.015302 | 0.014989 | 0.014186 | 0.012802 | 0.012481 | 0.012111 | 0.011882 | 0.011677 | 0.011338 | 0.011101 | 0.01078 | 0.010789 | 0.010973 | 0.010815 | 0.011219 | 0.012465 | 0.015132 | 0.017937 | 0.021276 | 0.022871 | 0.020996 | 0.022191 | 0.02656 | 0.03007 | 0.027964
Well Blowouts Onshore | 0.3986 | 0.40084 | 0.55179 | 0.34834 | 0.14419 | 0.14698 | 0.74893 | 0.17794 | 0.10897 | 0.14509 | 0.13331 | 0.12852 | 0.10321 | 0.13419 | 0.14934 | 0.16799 | 0.19954 | 0.21147 | 0.22398 | 0.15661 | 0.23594 | 0.28084 | 0.32708 | 0.332 | 0.33304 | 0.15669 | 0.09803 | 0.15274 | 0.2658 | 0.23356 | 0.23356
Transportation | 0.9313 | 0.92539 | 0.895 | 0.87968 | 0.8636 | 0.84871 | 0.84222 | 0.838 | 0.84533 | 0.78711 | 0.73863 | 0.73348 | 0.73644 | 0.74923 | 0.74106 | 0.72831 | 0.71565 | 0.72669 | 0.71793 | 0.70236 | 0.70957 | 0.74551 | 0.87655 | 1.0196 | 1.1678 | 1.1881 | 1.1436 | 1.0796 | 1.1803 | 1.2826 | 1.2261
Tanks | 0.27608 | 0.27386 | 0.27612 | 0.28028 | 0.28549 | 0.28767 | 0.29226 | 0.30114 | 0.30655 | 0.3048 | 0.31106 | 0.31147 | 0.30776 | 0.31509 | 0.31949 | 0.31337 | 0.31382 | 0.31206 | 0.30242 | 0.29517 | 0.30314 | 0.30485 | 0.30965 | 0.31527 | 0.3263 | 0.33329 | 0.33419 | 0.34157 | 0.34938 | 0.34101 | 0.29341
Truck Loading | 0.092131 | 0.095705 | 0.10244 | 0.10945 | 0.099872 | 0.09941 | 0.098972 | 0.097416 | 0.095696 | 0.082377 | 0.072092 | 0.064517 | 0.072709 | 0.076221 | 0.069517 | 0.077788 | 0.08231 | 0.093669 | 0.098677 | 0.096539 | 0.10289 | 0.13563 | 0.187 | 0.20709 | 0.21712 | 0.25159 | 0.2335 | 0.1579 | 0.15822 | 0.15205 | 0.12732
Marine Loading | 0.35444 | 0.34553 | 0.32626 | 0.29737 | 0.29083 | 0.26933 | 0.26093 | 0.24576 | 0.24598 | 0.21331 | 0.16838 | 0.16938 | 0.1673 | 0.17149 | 0.16714 | 0.15791 | 0.13958 | 0.14263 | 0.13499 | 0.1296 | 0.12171 | 0.12063 | 0.16039 | 0.21333 | 0.25357 | 0.26438 | 0.23724 | 0.28554 | 0.37093 | 0.47163 | 0.49224
Rail Loading | 0.028483 | 0.027127 | 0.010706 | 0.012607 | 0.010249 | 0.0093998 | 0.0086023 | 0.01353 | 0.018542 | 0.011989 | 0.01044 | 0.010592 | 0.010741 | 0.010806 | 0.0087774 | 0.0069488 | 0.0064574 | 0.0056712 | 0.0061697 | 0.0059105 | 0.006164 | 0.0088971 | 0.042869 | 0.10847 | 0.18988 | 0.15779 | 0.15707 | 0.11015 | 0.11662 | 0.13191 | 0.12974
Pump Station Maintenance | 5.5926e-05 | 5.9483e-05 | 5.5091e-05 | 5.569e-05 | 5.235e-05 | 5.9167e-05 | 5.7446e-05 | 5.5908e-05 | 5.4022e-05 | 4.9363e-05 | 5.1764e-05 | 5.2785e-05 | 5.3256e-05 | 5.0531e-05 | 5.1135e-05 | 4.6586e-05 | 4.7979e-05 | 4.7013e-05 | 5.0596e-05 | 4.9962e-05 | 5.058e-05 | 5.0384e-05 | 5.174e-05 | 5.0354e-05 | 5.6804e-05 | 5.6947e-05 | 5.7643e-05 | 6.0977e-05 | 6.1785e-05 | 6.2787e-05 | 5.9777e-05
Pipeline Pigging | 0.04327 | 0.046022 | 0.042624 | 0.043087 | 0.040503 | 0.045777 | 0.044446 | 0.043256 | 0.041797 | 0.038192 | 0.04005 | 0.040839 | 0.041204 | 0.039095 | 0.039563 | 0.036043 | 0.037122 | 0.036374 | 0.039146 | 0.038656 | 0.039134 | 0.038982 | 0.040031 | 0.038959 | 0.043949 | 0.04406 | 0.044599 | 0.047178 | 0.047803 | 0.048578 | 0.04625
Pump Stations | 0.0038001 | 0.0040418 | 0.0037434 | 0.003784 | 0.0035571 | 0.0040203 | 0.0039034 | 0.0037989 | 0.0036707 | 0.0033541 | 0.0035173 | 0.0035866 | 0.0036187 | 0.0034335 | 0.0034746 | 0.0031654 | 0.0032601 | 0.0031945 | 0.0034379 | 0.0033949 | 0.0034368 | 0.0034236 | 0.0035156 | 0.0034215 | 0.0038598 | 0.0038695 | 0.0039168 | 0.0041433 | 0.0041982 | 0.0042663 | 0.0040618
Pipelines | 0 | 0 | 0 | 0 | 0 | 0 | 0 | 0 | 0 | 0 | 0 | 0 | 0 | 0 | 0 | 0 | 0 | 0 | 0 | 0 | 0 | 0 | 0 | 0 | 0 | 0 | 0 | 0 | 0 | 0 | 0
Floating Roof Tanks | 0.13305 | 0.13305 | 0.13305 | 0.13305 | 0.13305 | 0.13305 | 0.13305 | 0.13305 | 0.13305 | 0.13305 | 0.13305 | 0.13305 | 0.13305 | 0.13305 | 0.13305 | 0.13305 | 0.13305 | 0.13305 | 0.13305 | 0.13305 | 0.13305 | 0.13305 | 0.13305 | 0.13305 | 0.13305 | 0.13305 | 0.13305 | 0.13305 | 0.13305 | 0.13305 | 0.13305
Pump Engine Drivers | NE | NE | NE | NE | NE | NE | NE | NE | NE | NE | NE | NE | NE | NE | NE | NE | NE | NE | NE | NE | NE | NE | NE | NE | NE | NE | NE | NE | NE | NE | NE
Heaters | NE | NE | NE | NE | NE | NE | NE | NE | NE | NE | NE | NE | NE | NE | NE | NE | NE | NE | NE | NE | NE | NE | NE | NE | NE | NE | NE | NE | NE | NE | NE
Refining | 3284.4222 | 3258.0072 | 3293.9673 | 3334.2564 | 3396.3094 | 3422.6189 | 3486.3348 | 3591.155 | 3646.7973 | 3626.0394 | 3700.4901 | 3705.35 | 3660.9882 | 3748.4575 | 3800.7908 | 3727.9613 | 3733.3446 | 3712.3692 | 3597.7455 | 3511.4264 | 3804.227 | 3824.4314 | 3429.5502 | 3609.126 | 3418.9055 | 4036.8354 | 3993.6799 | 3724.5572 | 3820.1375 | 5080.0246 | 4326.1829
Uncontrolled Blowdowns | NE | NE | NE | NE | NE | NE | NE | NE | NE | NE | NE | NE | NE | NE | NE | NE | NE | NE | NE | NE | NE | NE | NE | NE | NE | NE | NE | NE | NE | NE | NE
Asphalt Blowing | 94.6108 | 93.8499 | 94.8857 | 96.0463 | 97.8338 | 98.5917 | 100.4271 | 103.4465 | 105.0493 | 104.4514 | 106.596 | 106.736 | 105.4581 | 107.9778 | 109.4853 | 107.3873 | 107.5424 | 106.9382 | 103.6364 | 101.1499 | 96.8574 | 84.2428 | 116.85 | 124.5558 | 115.6448 | 81.9176 | 52.9525 | 39.6933 | 32.5587 | 16.2777 | 10.5607
Process Vents | 56.2293 | 55.7771 | 56.3927 | 57.0824 | 58.1448 | 58.5952 | 59.686 | 61.4805 | 62.4331 | 62.0778 | 63.3524 | 63.4356 | 62.6761 | 64.1736 | 65.0695 | 63.8227 | 63.9148 | 63.5557 | 61.5934 | 60.1156 | 52.0217 | 83.6115 | 59.3963 | 56.0752 | 53.3769 | 72.8505 | 54.0477 | 55.9414 | 53.6155 | 54.1029 | 43.7512
CEMS | NE | NE | NE | NE | NE | NE | NE | NE | NE | NE | NE | NE | NE | NE | NE | NE | NE | NE | NE | NE | NE | NE | NE | NE | NE | NE | NE | NE | NE | NE | NE
Equipment Leaks | NE | NE | NE | NE | NE | NE | NE | NE | NE | NE | NE | NE | NE | NE | NE | NE | NE | NE | NE | NE | NE | NE | NE | NE | NE | NE | NE | NE | NE | NE | NE
Storage Tanks | NE | NE | NE | NE | NE | NE | NE | NE | NE | NE | NE | NE | NE | NE | NE | NE | NE | NE | NE | NE | NE | NE | NE | NE | NE | NE | NE | NE | NE | NE | NE
Wastewater Treating | NE | NE | NE | NE | NE | NE | NE | NE | NE | NE | NE | NE | NE | NE | NE | NE | NE | NE | NE | NE | NE | NE | NE | NE | NE | NE | NE | NE | NE | NE | NE
Cooling Towers | NE | NE | NE | NE | NE | NE | NE | NE | NE | NE | NE | NE | NE | NE | NE | NE | NE | NE | NE | NE | NE | NE | NE | NE | NE | NE | NE | NE | NE | NE | NE
Loading Operations | NE | NE | NE | NE | NE | NE | NE | NE | NE | NE | NE | NE | NE | NE | NE | NE | NE | NE | NE | NE | NE | NE | NE | NE | NE | NE | NE | NE | NE | NE | NE
Catalytic Cracking, Coking, Reforming | NE | NE | NE | NE | NE | NE | NE | NE | NE | NE | NE | NE | NE | NE | NE | NE | NE | NE | NE | NE | NE | NE | NE | NE | NE | NE | NE | NE | NE | NE | NE
Flares | 3133.5821 | 3108.3803 | 3142.6889 | 3181.1277 | 3240.3308 | 3265.4321 | 3326.2217 | 3426.2279 | 3479.3148 | 3459.5102 | 3530.5418 | 3535.1784 | 3492.854 | 3576.3062 | 3626.236 | 3556.7513 | 3561.8873 | 3541.8753 | 3432.5158 | 3350.1609 | 3655.3479 | 3656.5771 | 3253.3039 | 3428.495 | 3249.8838 | 3882.0673 | 3886.6797 | 3628.9225 | 3733.9633 | 5009.644 | 4271.871
Delayed Cokers | NE | NE | NE | NE | NE | NE | NE | NE | NE | NE | NE | NE | NE | NE | NE | NE | NE | NE | NE | NE | NE | NE | NE | NE | NE | NE | NE | NE | NE | NE | NE
Coke Calcining | NE | NE | NE | NE | NE | NE | NE | NE | NE | NE | NE | NE | NE | NE | NE | NE | NE | NE | NE | NE | NE | NE | NE | NE | NE | NE | NE | NE | NE | NE | NE

## 3.5-8
Table 3.5-8: Average CO2 Emission Factors (kg/unit activity) for Petroleum Systems Sources, for All Years
Average emission factors for each emission source in this table equal national emissions (from Table 3.5-7) divided by national activity data (from Table 3.5-2).
Table Footnotes:
"NA" indicates value not applicable
Segment/Source | Emission Factor Units | 1990 | 1991 | 1992 | 1993 | 1994 | 1995 | 1996 | 1997 | 1998 | 1999 | 2000 | 2001 | 2002 | 2003 | 2004 | 2005 | 2006 | 2007 | 2008 | 2009 | 2010 | 2011 | 2012 | 2013 | 2014 | 2015 | 2016 | 2017 | 2018 | 2019 | 2020
Exploration
Non-completion Well Testing - Vented | kg/event | 18.5086 | 18.5086 | 18.5086 | 18.5086 | 18.5086 | 18.5086 | 18.5086 | 18.5086 | 18.5086 | 18.5086 | 18.5086 | 18.5086 | 18.5086 | 18.5086 | 18.5086 | 18.5086 | 18.5086 | 18.5086 | 18.5086 | 18.5086 | 18.5086 | 18.5086 | 18.5086 | 18.5086 | 18.5086 | 18.5086 | 30.5798 | 35.4601 | 20.6568 | 10.3198 | 16.1926
Non-completion Well Testing - Flared | kg/event | 158376.6894 | 158376.6894 | 158376.6894 | 158376.6894 | 158376.6894 | 158376.6894 | 158376.6894 | 158376.6894 | 158376.6894 | 158376.6894 | 158376.6894 | 158376.6894 | 158376.6894 | 158376.6894 | 158376.6894 | 158376.6894 | 158376.6894 | 158376.6894 | 158376.6894 | 158376.6894 | 158376.6894 | 158376.6894 | 158376.6894 | 158376.6894 | 158376.6894 | 158376.6894 | 33933.1602 | 71471.8606 | 131855.8643 | 49285.6815 | 21227.9459
Well Completion Venting (less HF completions) | kg/event | 0.78776 | 0.78776 | 0.78776 | 0.78776 | 0.78776 | 0.78776 | 0.78776 | 0.78776 | 0.78776 | 0.78776 | 0.78776 | 0.78776 | 0.78776 | 0.78776 | 0.78776 | 0.78776 | 0.78776 | 0.78776 | 0.78776 | 0.78776 | 0.78776 | 0.78776 | NA | NA | NA | 0.78776 | 0.78776 | 0.78776 | 0.78776 | 0.78776 | 0.78776
HF Completions: Non-REC with Venting | kg/event | 931.4384 | 931.4384 | 931.4384 | 931.4384 | 931.4384 | 931.4384 | 931.4384 | 931.4384 | 931.4384 | 931.4384 | 931.4384 | 931.4384 | 931.4384 | 931.4384 | 931.4384 | 931.4384 | 931.4384 | 931.4384 | 931.4384 | 931.4384 | 931.4384 | 931.4384 | 931.4384 | 931.4384 | 931.4384 | 931.4384 | 931.4384 | 1291.3518 | 104.4488 | 532.6503 | 437.1959
HF Completions: Non-REC with Flaring | kg/event | 294147.8405 | 294147.8405 | 294147.8405 | 294147.8405 | 294147.8405 | 294147.8405 | 294147.8405 | 294147.8405 | 294147.8405 | 294147.8405 | 294147.8405 | 294147.8405 | 294147.8405 | 294147.8405 | 294147.8405 | 294147.8405 | 294147.8405 | 294147.8405 | 294147.8405 | 294147.8405 | 294147.8405 | 294147.8405 | 294147.8405 | 294147.8405 | 294147.8405 | 294147.8405 | 294147.8405 | 332607.4099 | 333874.4383 | 565752.8914 | 611736.1165
HF Completions: REC with Venting | kg/event | NA | NA | NA | NA | NA | NA | NA | NA | NA | NA | NA | NA | NA | NA | NA | NA | NA | NA | 46.9855 | 46.9855 | 46.9855 | 46.9855 | 46.9855 | 46.9855 | 46.9855 | 46.9855 | 46.9855 | 32.4868 | 14.8208 | 34.6083 | 43.0967
HF Completions: REC with Flaring | kg/event | NA | NA | NA | NA | NA | NA | NA | NA | NA | NA | NA | NA | NA | NA | NA | NA | NA | NA | 277670.4156 | 277670.4156 | 277670.4156 | 277670.4156 | 277670.4156 | 277670.4156 | 277670.4156 | 277670.4156 | 277670.4156 | 300841.6982 | 413597.8005 | 291109.4816 | 195994.7942
Well Drilling - Fugitive | kg/well | 0 | 0 | 0 | 0 | 0 | 0 | 0 | 0 | 0 | 0 | 0 | 0 | 0 | 0 | 0 | 0 | 0 | 0 | 0 | 0 | 0 | 0 | 0 | 0 | 0 | 0 | 0 | 0 | 0 | 0 | 0
Well Drilling - Combustion | kg/well | bar: 1990 to 2020
Production
Large Tanks w/VRU | kg/bbl | NA | 35158.3145 | 35158.3145 | 35158.3145 | 35158.3145 | 35158.3145 | 35158.3145 | 35158.3145 | 35158.3145 | 35158.3145 | 35158.3145 | 35158.3145 | 35158.3145 | 35158.3145 | 35158.3145 | 35158.3145 | 35158.3145 | 35158.3145 | 35158.3145 | 35158.3145 | 35158.3145 | 35158.3145 | 35158.3145 | 35158.3145 | 35158.3145 | 35158.3145 | 14049.6194 | 10539.9642 | 11108.1764 | 13582.0257 | 1565.6517
Large Tanks w/o Control | kg/bbl | 16900.1718 | 16900.1718 | 16900.1718 | 16900.1718 | 16900.1718 | 16900.1718 | 16900.1718 | 16900.1718 | 16900.1718 | 16900.1718 | 16900.1718 | 16900.1718 | 16900.1718 | 16900.1718 | 16900.1718 | 16900.1718 | 16900.1718 | 16900.1718 | 16900.1718 | 16900.1718 | 16900.1718 | 16900.1718 | 16900.1718 | 16900.1718 | 16900.1718 | 16900.1718 | 17497.4959 | 19690.6287 | 16250.4667 | 16128.6511 | 18263.5045
Small Tanks w/o Flares | kg/bbl | 63958.275 | 63958.275 | 63958.275 | 63958.275 | 63958.275 | 63958.275 | 63958.275 | 63958.275 | 63958.275 | 63958.275 | 63958.275 | 63958.275 | 63958.275 | 63958.275 | 63958.275 | 63958.275 | 63958.275 | 63958.275 | 63958.275 | 63958.275 | 63958.275 | 63958.275 | 63958.275 | 63958.275 | 63958.275 | 63958.275 | 61765.6257 | 29057.9995 | 46576.4485 | 59976.2179 | 75161.9701
Malfunctioning Separator Dump Valves | kg/bbl | 60656.6843 | 60656.6843 | 60656.6843 | 60656.6843 | 60656.6843 | 60656.6843 | 60656.6843 | 60656.6843 | 60656.6843 | 60656.6843 | 60656.6843 | 60656.6843 | 60656.6843 | 60656.6843 | 60656.6843 | 60656.6843 | 60656.6843 | 60656.6843 | 60656.6843 | 60656.6843 | 60656.6843 | 60656.6843 | 60656.6843 | 60656.6843 | 60656.6843 | 60656.6843 | 19624.2338 | 26637.3304 | 19408.4953 | 14362.1349 | 13202.655
Pneumatic Devices, High Bleed | kg/device | 359.8236 | 359.8236 | 359.8236 | 359.8236 | 359.8236 | 359.8236 | 359.8236 | 359.8236 | 359.8236 | 359.8236 | 359.8236 | 359.8236 | 359.8236 | 359.8236 | 359.8236 | 359.8236 | 359.8236 | 359.8236 | 359.8236 | 359.8236 | 359.8236 | 359.8236 | 359.8236 | 359.8236 | 359.8236 | 359.8236 | 359.8236 | 359.8236 | 359.8236 | 359.8236 | 359.8236
Pneumatic Devices, Low Bleed | kg/device | 11.9722 | 11.9722 | 11.9722 | 11.9722 | 11.9722 | 11.9722 | 11.9722 | 11.9722 | 11.9722 | 11.9722 | 11.9722 | 11.9722 | 11.9722 | 11.9722 | 11.9722 | 11.9722 | 11.9722 | 11.9722 | 11.9722 | 11.9722 | 11.9722 | 11.9722 | 11.9722 | 11.9722 | 11.9722 | 11.9722 | 11.9722 | 11.9722 | 11.9722 | 11.9722 | 11.9722
Pneumatic Devices, Int Bleed | kg/device | NA | NA | NA | NA | 175.0798 | 175.0798 | 175.0798 | 175.0798 | 175.0798 | 175.0798 | 175.0798 | 175.0798 | 175.0798 | 175.0798 | 175.0798 | 175.0798 | 175.0798 | 175.0798 | 175.0798 | 175.0798 | 175.0798 | 175.0798 | 175.0798 | 175.0798 | 175.0798 | 175.0798 | 175.0798 | 175.0798 | 175.0798 | 175.0798 | 175.0798
Chemical Injection Pumps | kg/pump | 146.0206 | 146.0206 | 146.0206 | 146.0206 | 146.0206 | 146.0206 | 146.0206 | 146.0206 | 146.0206 | 146.0206 | 146.0206 | 146.0206 | 146.0206 | 146.0206 | 146.0206 | 146.0206 | 146.0206 | 146.0206 | 146.0206 | 146.0206 | 146.0206 | 146.0206 | 146.0206 | 146.0206 | 146.0206 | 146.0206 | 146.0206 | 146.0206 | 146.0206 | 146.0206 | 146.0206
Vessel Blowdowns | kg/vessel | 0.08384 | 0.08384 | 0.08384 | 0.08384 | 0.08384 | 0.08384 | 0.08384 | 0.08384 | 0.08384 | 0.08384 | 0.08384 | 0.08384 | 0.08384 | 0.08384 | 0.08384 | 0.08384 | 0.08384 | 0.08384 | 0.08384 | 0.08384 | 0.08384 | 0.08384 | 0.08384 | 0.08384 | 0.08384 | 0.08384 | 0.08384 | 0.08384 | 0.08384 | 0.08384 | 0.08384
Compressor Blowdowns | kg/compressor | 4.057 | 4.057 | 4.057 | 4.057 | 4.057 | 4.057 | 4.057 | 4.057 | 4.057 | 4.057 | 4.057 | 4.057 | 4.057 | 4.057 | 4.057 | 4.057 | 4.057 | 4.057 | 4.057 | 4.057 | 4.057 | 4.057 | 4.057 | 4.057 | 4.057 | 4.057 | 4.057 | 4.057 | 4.057 | 4.057 | 4.057
Compressor Starts | kg/compressor | 9.0734 | 9.0734 | 9.0734 | 9.0734 | 9.0734 | 9.0734 | 9.0734 | 9.0734 | 9.0734 | 9.0734 | 9.0734 | 9.0734 | 9.0734 | 9.0734 | 9.0734 | 9.0734 | 9.0734 | 9.0734 | 9.0734 | 9.0734 | 9.0734 | 9.0734 | 9.0734 | 9.0734 | 9.0734 | 9.0734 | 9.0734 | 9.0734 | 9.0734 | 9.0734 | 9.0734
Associated Gas Venting | kg/bbl | 2.6337 | 2.6238 | 2.6239 | 2.6268 | 2.6455 | 2.6372 | 2.6138 | 2.6019 | 2.5882 | 2.5832 | 2.5612 | 2.5547 | 2.5735 | 2.5671 | 2.5542 | 2.5352 | 2.5067 | 2.5079 | 2.4859 | 2.469 | 2.4023 | 2.2226 | 1.9595 | 1.7801 | 1.6556 | 1.6105 | 0.40068 | 1.7223 | 0.53346 | 0.23473 | 0.19353
220 - Gulf Coast Basin (LA, TX) | kg/bbl | 0.044196 | 0.044196 | 0.044196 | 0.044196 | 0.044196 | 0.044196 | 0.044196 | 0.044196 | 0.044196 | 0.044196 | 0.044196 | 0.044196 | 0.044196 | 0.044196 | 0.044196 | 0.044196 | 0.044196 | 0.044196 | 0.044196 | 0.044196 | 0.044196 | 0.044196 | 0.044196 | 0.044196 | 0.044196 | 0.044196 | 0.21326 | 0.080893 | 0.10871 | 0.079428 | 0.18396
360 - Anadarko Basin | kg/bbl | 0.17709 | 0.17709 | 0.17709 | 0.17709 | 0.17709 | 0.17709 | 0.17709 | 0.17709 | 0.17709 | 0.17709 | 0.17709 | 0.17709 | 0.17709 | 0.17709 | 0.17709 | 0.17709 | 0.17709 | 0.17709 | 0.17709 | 0.17709 | 0.17709 | 0.17709 | 0.17709 | 0.17709 | 0.17709 | 0.17709 | 0.075157 | 0.72804 | 0.32823 | 0.2324 | 0.087543
395 - Williston Basin | kg/bbl | 0.57378 | 0.57378 | 0.57378 | 0.57378 | 0.57378 | 0.57378 | 0.57378 | 0.57378 | 0.57378 | 0.57378 | 0.57378 | 0.57378 | 0.57378 | 0.57378 | 0.57378 | 0.57378 | 0.57378 | 0.57378 | 0.57378 | 0.57378 | 0.57378 | 0.57378 | 0.57378 | 0.57378 | 0.57378 | 0.57378 | 0.58514 | 0.83862 | 0.58207 | 0.41367 | 0.53024
430 - Permian Basin | kg/bbl | 0.21313 | 0.21313 | 0.21313 | 0.21313 | 0.21313 | 0.21313 | 0.21313 | 0.21313 | 0.21313 | 0.21313 | 0.21313 | 0.21313 | 0.21313 | 0.21313 | 0.21313 | 0.21313 | 0.21313 | 0.21313 | 0.21313 | 0.21313 | 0.21313 | 0.21313 | 0.21313 | 0.21313 | 0.21313 | 0.21313 | 0.067263 | 0.21132 | 0.19622 | 0.24968 | 0.2621
"Other" Basins | kg/bbl | 3.3732 | 3.3732 | 3.3732 | 3.3732 | 3.3732 | 3.3732 | 3.3732 | 3.3732 | 3.3732 | 3.3732 | 3.3732 | 3.3732 | 3.3732 | 3.3732 | 3.3732 | 3.3732 | 3.3732 | 3.3732 | 3.3732 | 3.3732 | 3.3732 | 3.3732 | 3.3732 | 3.3732 | 3.3732 | 3.3732 | 0.67557 | 2.2893 | 1.4354 | 0.031912 | 0.097723
HF Workovers: Non-REC with Venting | kg/event | 931.4384 | 931.4384 | 931.4384 | 931.4384 | 931.4384 | 931.4384 | 931.4384 | 931.4384 | 931.4384 | 931.4384 | 931.4384 | 931.4384 | 931.4384 | 931.4384 | 931.4384 | 931.4384 | 931.4384 | 931.4384 | 931.4384 | 931.4384 | 931.4384 | 931.4384 | 931.4384 | 931.4384 | 931.4384 | 931.4384 | 931.4384 | NA | 104.4488 | 532.6503 | 437.1959
HF Workovers: REC with Venting | kg/event | NA | NA | NA | NA | NA | NA | NA | NA | NA | NA | NA | NA | NA | NA | NA | NA | NA | NA | 46.9855 | 46.9855 | 46.9855 | 46.9855 | 46.9855 | 46.9855 | 46.9855 | 46.9855 | 46.9855 | 32.4868 | 14.8208 | 34.6083 | 43.0967
Non-HF Well Workovers | kg/event | 0.10317 | 0.10317 | 0.10317 | 0.10317 | 0.10317 | 0.10317 | 0.10317 | 0.10317 | 0.10317 | 0.10317 | 0.10317 | 0.10317 | 0.10317 | 0.10317 | 0.10317 | 0.10317 | 0.10317 | 0.10317 | 0.10317 | 0.10317 | 0.10317 | 0.10317 | 0.10317 | 0.10317 | 0.10317 | 0.10317 | 0.10317 | 0.10317 | 0.10317 | 0.10317 | 0.10317
Pipeline Pigging | kg/station | bar: 1990 to 2020
Produced Water - Regular Pressure Wells | kg/bbl | 0 | 0 | 0 | 0 | 0 | 0 | 0 | 0 | 0 | 0 | 0 | 0 | 0 | 0 | 0 | 0 | 0 | 0 | 0 | 0 | 0 | 0 | 0 | 0 | 0 | 0 | 0 | 0 | 0 | 0 | 0
Produced Water - Low Pressure Wells | kg/bbl | 0 | 0 | 0 | 0 | 0 | 0 | 0 | 0 | 0 | 0 | 0 | 0 | 0 | 0 | 0 | 0 | 0 | 0 | 0 | 0 | 0 | 0 | 0 | 0 | 0 | 0 | 0 | 0 | 0 | 0 | 0
Offshore GOM Federal Waters Vent/Leak: Major Complexes | kg/complex | 3116.7698 | 3116.7698 | 3116.7698 | 3116.7698 | 3116.7698 | 3116.7698 | 3116.7698 | 3116.7698 | 3116.7698 | 3116.7698 | 3116.7698 | 3116.7698 | 3116.7698 | 3116.7698 | 3116.7698 | 2249.116 | 3116.7698 | 3116.7698 | 3116.7698 | 3116.7698 | 4212.5764 | 4212.5764 | 4212.5764 | 4348.9146 | 4348.9146 | 4348.9146 | 3601.1102 | 3601.1102 | 3601.1102 | 3601.1102 | 3601.1102
Offshore GOM Federal Waters Vent/Leak: Minor Complexes | kg/complex | 387.8257 | 387.8257 | 387.8257 | 387.8257 | 387.8257 | 387.8257 | 387.8257 | 387.8257 | 387.8257 | 387.8257 | 387.8257 | 387.8257 | 387.8257 | 387.8257 | 387.8257 | 387.8257 | 387.8257 | 387.8257 | 387.8257 | 387.8257 | 387.8257 | 387.8257 | 387.8257 | 387.8257 | 387.8257 | 387.8257 | 436.1322 | 436.1322 | 436.1322 | 436.1322 | 436.1322
Offshore GOM State Waters Vent/Leak: | kg/mbbl | 12.7701 | 11.7376 | 11.3088 | 11.1158 | 11.248 | 9.9185 | 9.7642 | 8.656 | 8.145 | 7.4471 | 6.8657 | 6.3912 | 6.2028 | 6.3576 | 6.7502 | 5.8394 | 7.3852 | 7.3319 | 7.7716 | 5.2939 | 6.6875 | 7.6419 | 7.6931 | 7.8993 | 6.7303 | 6.0396 | 4.556 | 4.273 | 3.992 | 3.6811 | 4.1625
Offshore Pacific Federal and State Waters Vent/Leak: | kg/mbbl | 124.3726 | 124.3726 | 124.3726 | 124.3726 | 124.3726 | 124.3726 | 124.3726 | 124.3726 | 124.3726 | 124.3726 | 124.3726 | 124.3726 | 124.3726 | 124.3726 | 124.3726 | 124.3726 | 124.3726 | 124.3726 | 124.3726 | 124.3726 | 124.3726 | 124.3726 | 124.3726 | 124.3726 | 124.3726 | 124.3726 | 2.9403 | 3.0698 | 4.7542 | 1.4589 | 15.4966
Offshore Alaska State Waters Vent/Leak: | kg/mbbl | 4.5919 | 4.5919 | 4.5919 | 4.5919 | 4.5919 | 4.5919 | 4.5919 | 4.5919 | 4.5919 | 4.5919 | 4.5919 | 4.5919 | 4.5919 | 4.5919 | 4.5919 | 4.5919 | 4.5919 | 4.5919 | 4.5919 | 4.5919 | 4.5919 | 4.5919 | 4.5919 | 4.5919 | 4.5919 | 4.5919 | 4.4469 | 4.0493 | 1.6091 | 2.1131 | 2.0334
Oil Wellheads (heavy crude) | kg/well | 0.049769 | 0.049769 | 0.049769 | 0.049769 | 0.049769 | 0.049769 | 0.049769 | 0.049769 | 0.049769 | 0.049769 | 0.049769 | 0.049769 | 0.049769 | 0.049769 | 0.049769 | 0.049769 | 0.049769 | 0.049769 | 0.049769 | 0.049769 | 0.049769 | 0.049769 | 0.049769 | 0.049769 | 0.049769 | 0.049769 | 0.049769 | 0.049769 | 0.049769 | 0.049769 | 0.049769
Oil Wellheads (light crude) | kg/well | 6.5235 | 6.5235 | 6.5235 | 6.5235 | 6.5235 | 6.5235 | 6.5235 | 6.5235 | 6.5235 | 6.5235 | 6.5235 | 6.5235 | 6.5235 | 6.5235 | 6.5235 | 6.5235 | 6.5235 | 6.5235 | 6.5235 | 6.5235 | 6.5235 | 6.5235 | 6.5235 | 6.5235 | 6.5235 | 6.5235 | 6.5235 | 6.5235 | 6.5235 | 6.5235 | 6.5235
Separators (heavy crude) | kg/sep | 0.060072 | 0.060072 | 0.060072 | 0.060072 | 0.060072 | 0.060072 | 0.060072 | 0.060072 | 0.060072 | 0.060072 | 0.060072 | 0.060072 | 0.060072 | 0.060072 | 0.060072 | 0.060072 | 0.060072 | 0.060072 | 0.060072 | 0.060072 | 0.060072 | 0.060072 | 0.060072 | 0.060072 | 0.060072 | 0.060072 | 0.060072 | 0.060072 | 0.060072 | 0.060072 | 0.060072
Separators (light crude) | kg/sep | 5.434 | 5.434 | 5.434 | 5.434 | 5.434 | 5.434 | 5.434 | 5.434 | 5.434 | 5.434 | 5.434 | 5.434 | 5.434 | 5.434 | 5.434 | 5.434 | 5.434 | 5.434 | 5.434 | 5.434 | 5.434 | 5.434 | 5.434 | 5.434 | 5.434 | 5.434 | 5.434 | 5.434 | 5.434 | 5.434 | 5.434
Heater/Treaters (light crude) | kg/HT | 6.159 | 6.159 | 6.159 | 6.159 | 6.159 | 6.159 | 6.159 | 6.159 | 6.159 | 6.159 | 6.159 | 6.159 | 6.159 | 6.159 | 6.159 | 6.159 | 6.159 | 6.159 | 6.159 | 6.159 | 6.159 | 6.159 | 6.159 | 6.159 | 6.159 | 6.159 | 6.159 | 6.159 | 6.159 | 6.159 | 6.159
Headers (heavy crude) | kg/hdr | 0.030066 | 0.030066 | 0.030066 | 0.030066 | 0.030066 | 0.030066 | 0.030066 | 0.030066 | 0.030066 | 0.030066 | 0.030066 | 0.030066 | 0.030066 | 0.030066 | 0.030066 | 0.030066 | 0.030066 | 0.030066 | 0.030066 | 0.030066 | 0.030066 | 0.030066 | 0.030066 | 0.030066 | 0.030066 | 0.030066 | 0.030066 | 0.030066 | 0.030066 | 0.030066 | 0.030066
Headers (light crude) | kg/hdr | 4.2584 | 4.2584 | 4.2584 | 4.2584 | 4.2584 | 4.2584 | 4.2584 | 4.2584 | 4.2584 | 4.2584 | 4.2584 | 4.2584 | 4.2584 | 4.2584 | 4.2584 | 4.2584 | 4.2584 | 4.2584 | 4.2584 | 4.2584 | 4.2584 | 4.2584 | 4.2584 | 4.2584 | 4.2584 | 4.2584 | 4.2584 | 4.2584 | 4.2584 | 4.2584 | 4.2584
Compressors | kg/compressor | 39.2268 | 39.2268 | 39.2268 | 39.2268 | 39.2268 | 39.2268 | 39.2268 | 39.2268 | 39.2268 | 39.2268 | 39.2268 | 39.2268 | 39.2268 | 39.2268 | 39.2268 | 39.2268 | 39.2268 | 39.2268 | 39.2268 | 39.2268 | 39.2268 | 39.2268 | 39.2268 | 39.2268 | 39.2268 | 39.2268 | 39.2268 | 39.2268 | 39.2268 | 39.2268 | 39.2268
Large Compressors | kg/compressor | bar: 1990 to 2020
Sales Areas | kg/loading | 0.11104 | 0.11104 | 0.11104 | 0.11104 | 0.11104 | 0.11104 | 0.11104 | 0.11104 | 0.11104 | 0.11104 | 0.11104 | 0.11104 | 0.11104 | 0.11104 | 0.11104 | 0.11104 | 0.11104 | 0.11104 | 0.11104 | 0.11104 | 0.11104 | 0.11104 | 0.11104 | 0.11104 | 0.11104 | 0.11104 | 0.11104 | 0.11104 | 0.11104 | 0.11104 | 0.11104
Pipelines | kg/mile | 0 | 0 | 0 | 0 | 0 | 0 | 0 | 0 | 0 | 0 | 0 | 0 | 0 | 0 | 0 | 0 | 0 | 0 | 0 | 0 | 0 | 0 | 0 | 0 | 0 | 0 | 0 | 0 | 0 | 0 | 0
Battery Pumps | kg/pump | 0.23987 | 0.23987 | 0.23987 | 0.23987 | 0.23987 | 0.23987 | 0.23987 | 0.23987 | 0.23987 | 0.23987 | 0.23987 | 0.23987 | 0.23987 | 0.23987 | 0.23987 | 0.23987 | 0.23987 | 0.23987 | 0.23987 | 0.23987 | 0.23987 | 0.23987 | 0.23987 | 0.23987 | 0.23987 | 0.23987 | 0.23987 | 0.23987 | 0.23987 | 0.23987 | 0.23987
Gas Engines | kg/MMHP-hr | bar: 1990 to 2020
Heaters | kg/MMbbl | bar: 1990 to 2020
Associated Gas Flaring | kg/bbl | 36.3583 | 36.4361 | 36.4647 | 36.202 | 36.1991 | 36.7039 | 37.1395 | 37.366 | 37.4815 | 37.6141 | 37.8808 | 37.9866 | 37.7485 | 37.7797 | 37.6406 | 37.3282 | 37.3852 | 37.2653 | 37.2008 | 37.0017 | 36.5966 | 36.5295 | 35.9003 | 35.6097 | 35.6605 | 36.1452 | 27.3127 | 30.208 | 32.7478 | 34.3942 | 20.2403
220 - Gulf Coast Basin (LA, TX) | kg/bbl | 31.9929 | 31.9929 | 31.9929 | 31.9929 | 31.9929 | 31.9929 | 31.9929 | 31.9929 | 31.9929 | 31.9929 | 31.9929 | 31.9929 | 31.9929 | 31.9929 | 31.9929 | 31.9929 | 31.9929 | 31.9929 | 31.9929 | 31.9929 | 31.9929 | 31.9929 | 31.9929 | 31.9929 | 31.9929 | 31.9929 | 25.4515 | 45.0514 | 44.4813 | 38.5419 | 22.7532
360 - Anadarko Basin | kg/bbl | 1008.819 | 1008.819 | 1008.819 | 1008.819 | 1008.819 | 1008.819 | 1008.819 | 1008.819 | 1008.819 | 1008.819 | 1008.819 | 1008.819 | 1008.819 | 1008.819 | 1008.819 | 1008.819 | 1008.819 | 1008.819 | 1008.819 | 1008.819 | 1008.819 | 1008.819 | 1008.819 | 1008.819 | 1008.819 | 1008.819 | 24.4134 | 99.5761 | 333.5114 | 13.0484 | 8.3995
395 - Williston Basin | kg/bbl | 29.7094 | 29.7094 | 29.7094 | 29.7094 | 29.7094 | 29.7094 | 29.7094 | 29.7094 | 29.7094 | 29.7094 | 29.7094 | 29.7094 | 29.7094 | 29.7094 | 29.7094 | 29.7094 | 29.7094 | 29.7094 | 29.7094 | 29.7094 | 29.7094 | 29.7094 | 29.7094 | 29.7094 | 29.7094 | 29.7094 | 25.0169 | 27.7829 | 33.9414 | 41.4623 | 30.908
430 - Permian Basin | kg/bbl | 86.2766 | 86.2766 | 86.2766 | 86.2766 | 86.2766 | 86.2766 | 86.2766 | 86.2766 | 86.2766 | 86.2766 | 86.2766 | 86.2766 | 86.2766 | 86.2766 | 86.2766 | 86.2766 | 86.2766 | 86.2766 | 86.2766 | 86.2766 | 86.2766 | 86.2766 | 86.2766 | 86.2766 | 86.2766 | 86.2766 | 44.3976 | 38.4912 | 31.5731 | 25.2572 | 10.7307
"Other" Basins | kg/bbl | 14.0672 | 14.0672 | 14.0672 | 14.0672 | 14.0672 | 14.0672 | 14.0672 | 14.0672 | 14.0672 | 14.0672 | 14.0672 | 14.0672 | 14.0672 | 14.0672 | 14.0672 | 14.0672 | 14.0672 | 14.0672 | 14.0672 | 14.0672 | 14.0672 | 14.0672 | 14.0672 | 14.0672 | 14.0672 | 14.0672 | 15.0029 | 15.5244 | 20.247 | 36.2683 | 39.023
Large Tanks w/Flares | kg/MMbbl | NA | 7212215.7719 | 7212215.7719 | 7212215.7719 | 7212215.7719 | 7212215.7719 | 7212215.7719 | 7212215.7719 | 7212215.7719 | 7212215.7719 | 7212215.7719 | 7212215.7719 | 7212215.7719 | 7212215.7719 | 7212215.7719 | 7212215.7719 | 7212215.7719 | 7212215.7719 | 7212215.7719 | 7212215.7719 | 7212215.7719 | 7212215.7719 | 7212215.7719 | 7212215.7719 | 7212215.7719 | 7212215.7719 | 4169604.0873 | 4065148.6928 | 4564658.0168 | 4314738.8938 | 4526929.2619
Small Tanks w/Flares | kg/MMbbl | NA | 223291.8883 | 223291.8883 | 223291.8883 | 223291.8883 | 223291.8883 | 223291.8883 | 223291.8883 | 223291.8883 | 223291.8883 | 223291.8883 | 223291.8883 | 223291.8883 | 223291.8883 | 223291.8883 | 223291.8883 | 223291.8883 | 223291.8883 | 223291.8883 | 223291.8883 | 223291.8883 | 223291.8883 | 223291.8883 | 223291.8883 | 223291.8883 | 223291.8883 | 1087608.7106 | 479727.0866 | 247417.8402 | 895627.7735 | 624780.8837
Miscellaneous Production Flaring | kg/bbl | 0 | 0 | 0 | 0.041571 | 0.082734 | 0.12441 | 0.16695 | 0.20962 | 0.25255 | 0.29503 | 0.33894 | 0.38192 | 0.4231 | 0.46656 | 0.5126 | 0.56182 | 0.61097 | 0.65538 | 0.70563 | 0.75772 | 0.82258 | 0.90143 | 1.0058 | 1.0912 | 1.1683 | 1.2275 | 0.82461 | 1.084 | 1.2449 | 2.1087 | 1.3025
220 - Gulf Coast Basin (LA TX) | kg/bbl | 0 | 0 | 0 | 0.066529 | 0.13306 | 0.19959 | 0.26612 | 0.33264 | 0.39917 | 0.4657 | 0.53223 | 0.59876 | 0.66529 | 0.73182 | 0.79835 | 0.86487 | 0.9314 | 0.99793 | 1.0645 | 1.131 | 1.1975 | 1.264 | 1.3306 | 1.3971 | 1.4636 | 1.5302 | 0.94701 | 1.0171 | 1.0534 | 1.0723 | 1.2845
395 - Williston Basin | kg/bbl | 0 | 0 | 0 | 0.081913 | 0.16383 | 0.24574 | 0.32765 | 0.40957 | 0.49148 | 0.57339 | 0.65531 | 0.73722 | 0.81913 | 0.90105 | 0.98296 | 1.0649 | 1.1468 | 1.2287 | 1.3106 | 1.3925 | 1.4744 | 1.5564 | 1.6383 | 1.7202 | 1.8021 | 1.884 | 0.76015 | 1.3117 | 3.5554 | 4.9137 | 1.859
430 - Permian Basin | kg/bbl | 0 | 0 | 0 | 0.051786 | 0.10357 | 0.15536 | 0.20715 | 0.25893 | 0.31072 | 0.3625 | 0.41429 | 0.46608 | 0.51786 | 0.56965 | 0.62144 | 0.67322 | 0.72501 | 0.7768 | 0.82858 | 0.88037 | 0.93216 | 0.98394 | 1.0357 | 1.0875 | 1.1393 | 1.1911 | 1.0735 | 1.5533 | 0.96666 | 2.5006 | 1.6656
Other Basins | kg/bbl | 0 | 0 | 0 | 0.034222 | 0.068444 | 0.10267 | 0.13689 | 0.17111 | 0.20533 | 0.23956 | 0.27378 | 0.308 | 0.34222 | 0.37644 | 0.41067 | 0.44489 | 0.47911 | 0.51333 | 0.54755 | 0.58178 | 0.616 | 0.65022 | 0.68444 | 0.71867 | 0.75289 | 0.78711 | 0.59299 | 0.57219 | 0.60904 | 0.61478 | 0.40513
HF Workovers: Non-REC with Flaring | kg/event | 294147.8405 | 294147.8405 | 294147.8405 | 294147.8405 | 294147.8405 | 294147.8405 | 294147.8405 | 294147.8405 | 294147.8405 | 294147.8405 | 294147.8405 | 294147.8405 | 294147.8405 | 294147.8405 | 294147.8405 | 294147.8405 | 294147.8405 | 294147.8405 | 294147.8405 | 294147.8405 | 294147.8405 | 294147.8405 | 294147.8405 | 294147.8405 | 294147.8405 | 294147.8405 | 294147.8405 | 332607.4099 | 333874.4383 | 565752.8914 | 611736.1165
HF Workovers: REC with Flaring | kg/event | NA | NA | NA | NA | NA | NA | NA | NA | NA | NA | NA | NA | NA | NA | NA | NA | NA | NA | 277670.4156 | 277670.4156 | 277670.4156 | 277670.4156 | 277670.4156 | 277670.4156 | 277670.4156 | 277670.4156 | 277670.4156 | 300841.6982 | 413597.8005 | 291109.4816 | 195994.7942
Offshore Production Flaring
GOM Federal Waters - Flaring | Kg/MMBtu | 54.7 | 54.7 | 54.7 | 54.7 | 54.7 | 54.7 | 54.7 | 54.7 | 54.7 | 54.7 | 54.7 | 54.7 | 54.7 | 54.7 | 54.7 | 54.7 | 54.7 | 54.7 | 54.7 | 54.7 | 54.7 | 54.7 | 54.7 | 54.7 | 54.7 | 54.7 | 54.7 | 54.7 | 54.7 | 54.7 | 55.7
GOM State Waters - Flaring | kg/mbbl | 693.3658 | 615.6335 | 438.5867 | 432.858 | 434.703 | 466.2145 | 538.4985 | 610.9169 | 579.5438 | 390.6384 | 317.2827 | 297.5214 | 300.2779 | 223.7194 | 249.2132 | 313.1001 | 250.761 | 275.9229 | 685.6717 | 485.4639 | 658.2528 | 733.5158 | 768.7642 | 632.7997 | 607.2747 | 662.1534 | 635.2476 | 614.9701 | 641.0944 | 696.5071 | 780.7133
Pacific Federal and State Waters - Flaring | kg/mbbl | 1187.9238 | 1187.9238 | 1187.9238 | 1187.9238 | 1187.9238 | 1187.9238 | 1187.9238 | 1187.9238 | 1187.9238 | 1187.9238 | 1187.9238 | 1187.9238 | 1187.9238 | 1187.9238 | 1187.9238 | 1187.9238 | 1187.9238 | 1187.9238 | 1187.9238 | 1187.9238 | 1187.9238 | 1187.9238 | 1187.9238 | 1187.9238 | 1187.9238 | 1187.9238 | 623.5033 | 820.8233 | 684.5513 | 923.0222 | 883.4385
Alaska State Waters - Flaring | kg/mbbl | 7647.4727 | 7647.4727 | 7647.4727 | 7647.4727 | 7647.4727 | 7647.4727 | 7647.4727 | 7647.4727 | 7647.4727 | 7647.4727 | 7647.4727 | 7647.4727 | 7647.4727 | 7647.4727 | 7647.4727 | 7647.4727 | 7647.4727 | 7647.4727 | 7647.4727 | 7647.4727 | 7647.4727 | 7647.4727 | 7647.4727 | 7647.4727 | 7647.4727 | 7647.4727 | 6003.7838 | 5918.5894 | 6034.5821 | 5340.8671 | 5760.4133
Pressure Relief Valves | kg/valve | 0.095018 | 0.095018 | 0.095018 | 0.095018 | 0.095018 | 0.095018 | 0.095018 | 0.095018 | 0.095018 | 0.095018 | 0.095018 | 0.095018 | 0.095018 | 0.095018 | 0.095018 | 0.095018 | 0.095018 | 0.095018 | 0.095018 | 0.095018 | 0.095018 | 0.095018 | 0.095018 | 0.095018 | 0.095018 | 0.095018 | 0.095018 | 0.095018 | 0.095018 | 0.095018 | 0.095018
Well Blowouts Onshore | kg/event | 2686.7691 | 2686.7691 | 2686.7691 | 2686.7691 | 2686.7691 | 2686.7691 | 2686.7691 | 2686.7691 | 2686.7691 | 2686.7691 | 2686.7691 | 2686.7691 | 2686.7691 | 2686.7691 | 2686.7691 | 2686.7691 | 2686.7691 | 2686.7691 | 2686.7691 | 2686.7691 | 2686.7691 | 2686.7691 | 2686.7691 | 2686.7691 | 2686.7691 | 2686.7691 | 2686.7691 | 2686.7691 | 2686.7691 | 2686.7691 | 2686.7691
Transportation
Tanks | kg/MMbbl | 56.4084 | 56.4084 | 56.4084 | 56.4084 | 56.4084 | 56.4084 | 56.4084 | 56.4084 | 56.4084 | 56.4084 | 56.4084 | 56.4084 | 56.4084 | 56.4084 | 56.4084 | 56.4084 | 56.4084 | 56.4084 | 56.4084 | 56.4084 | 56.4084 | 56.4084 | 56.4084 | 56.4084 | 56.4084 | 56.4084 | 56.4084 | 56.4084 | 56.4084 | 56.4084 | 56.4084
Truck Loading | kg/MMbbl | 1424.2169 | 1424.2169 | 1424.2169 | 1424.2169 | 1424.2169 | 1424.2169 | 1424.2169 | 1424.2169 | 1424.2169 | 1424.2169 | 1424.2169 | 1424.2169 | 1424.2169 | 1424.2169 | 1424.2169 | 1424.2169 | 1424.2169 | 1424.2169 | 1424.2169 | 1424.2169 | 1424.2169 | 1424.2169 | 1424.2169 | 1424.2169 | 1424.2169 | 1424.2169 | 1424.2169 | 1424.2169 | 1424.2169 | 1424.2169 | 1424.2169
Marine Loading | kg/1000 gal | 0.0069653 | 0.0069653 | 0.0069653 | 0.0069653 | 0.0069653 | 0.0069653 | 0.0069653 | 0.0069653 | 0.0069653 | 0.0069653 | 0.0069653 | 0.0069653 | 0.0069653 | 0.0069653 | 0.0069653 | 0.0069653 | 0.0069653 | 0.0069653 | 0.0069653 | 0.0069653 | 0.0069653 | 0.0069653 | 0.0069653 | 0.0069653 | 0.0069653 | 0.0069653 | 0.0069653 | 0.0069653 | 0.0069653 | 0.0069653 | 0.0069653
Rail Loading | kg/MMbbl | 1424.2169 | 1424.2169 | 1424.2169 | 1424.2169 | 1424.2169 | 1424.2169 | 1424.2169 | 1424.2169 | 1424.2169 | 1424.2169 | 1424.2169 | 1424.2169 | 1424.2169 | 1424.2169 | 1424.2169 | 1424.2169 | 1424.2169 | 1424.2169 | 1424.2169 | 1424.2169 | 1424.2169 | 1424.2169 | 1424.2169 | 1424.2169 | 1424.2169 | 1424.2169 | 1424.2169 | 1424.2169 | 1424.2169 | 1424.2169 | 1424.2169
Pump Station Maintenance | kg/station | 0.10076 | 0.10076 | 0.10076 | 0.10076 | 0.10076 | 0.10076 | 0.10076 | 0.10076 | 0.10076 | 0.10076 | 0.10076 | 0.10076 | 0.10076 | 0.10076 | 0.10076 | 0.10076 | 0.10076 | 0.10076 | 0.10076 | 0.10076 | 0.10076 | 0.10076 | 0.10076 | 0.10076 | 0.10076 | 0.10076 | 0.10076 | 0.10076 | 0.10076 | 0.10076 | 0.10076
Pipeline Pigging | kg/station | 38.9793 | 38.9793 | 38.9793 | 38.9793 | 38.9793 | 38.9793 | 38.9793 | 38.9793 | 38.9793 | 38.9793 | 38.9793 | 38.9793 | 38.9793 | 38.9793 | 38.9793 | 38.9793 | 38.9793 | 38.9793 | 38.9793 | 38.9793 | 38.9793 | 38.9793 | 38.9793 | 38.9793 | 38.9793 | 38.9793 | 38.9793 | 38.9793 | 38.9793 | 38.9793 | 38.9793
Pump Stations | kg/mile | 0.068466 | 0.068466 | 0.068466 | 0.068466 | 0.068466 | 0.068466 | 0.068466 | 0.068466 | 0.068466 | 0.068466 | 0.068466 | 0.068466 | 0.068466 | 0.068466 | 0.068466 | 0.068466 | 0.068466 | 0.068466 | 0.068466 | 0.068466 | 0.068466 | 0.068466 | 0.068466 | 0.068466 | 0.068466 | 0.068466 | 0.068466 | 0.068466 | 0.068466 | 0.068466 | 0.068466
Pipelines | kg/MMbbl | 0 | 0 | 0 | 0 | 0 | 0 | 0 | 0 | 0 | 0 | 0 | 0 | 0 | 0 | 0 | 0 | 0 | 0 | 0 | 0 | 0 | 0 | 0 | 0 | 0 | 0 | 0 | 0 | 0 | 0 | 0
Floating Roof Tanks | kg/tank | 161.4632 | 161.4632 | 161.4632 | 161.4632 | 161.4632 | 161.4632 | 161.4632 | 161.4632 | 161.4632 | 161.4632 | 161.4632 | 161.4632 | 161.4632 | 161.4632 | 161.4632 | 161.4632 | 161.4632 | 161.4632 | 161.4632 | 161.4632 | 161.4632 | 161.4632 | 161.4632 | 161.4632 | 161.4632 | 161.4632 | 161.4632 | 161.4632 | 161.4632 | 161.4632 | 161.4632
Pump Engine Drivers | kg/hp-hr | bar: 1990 to 2020
Heaters | kg/bbl | bar: 1990 to 2020
Refining
Uncontrolled Blowdowns | kg/Mbbl | bar: 1990 to 2020
Asphalt Blowing | kg/Mbbl | 19.3305 | 19.3305 | 19.3305 | 19.3305 | 19.3305 | 19.3305 | 19.3305 | 19.3305 | 19.3305 | 19.3305 | 19.3305 | 19.3305 | 19.3305 | 19.3305 | 19.3305 | 19.3305 | 19.3305 | 19.3305 | 19.3305 | 19.3305 | 18.023 | 15.588 | 21.286 | 22.2859 | 19.9917 | 13.8642 | 8.938 | 6.5552 | 5.2566 | 2.6926 | 2.0303
Process Vents | kg/Mbbl | 11.4885 | 11.4885 | 11.4885 | 11.4885 | 11.4885 | 11.4885 | 11.4885 | 11.4885 | 11.4885 | 11.4885 | 11.4885 | 11.4885 | 11.4885 | 11.4885 | 11.4885 | 11.4885 | 11.4885 | 11.4885 | 11.4885 | 11.4885 | 9.6801 | 15.4712 | 10.82 | 10.0331 | 9.2274 | 12.3297 | 9.1229 | 9.2385 | 8.6563 | 8.9494 | 8.4111
CEMS | kg/Mbbl | bar: 1990 to 2020
Equipment Leaks | kg/Mbbl | bar: 1990 to 2020
Storage Tanks | kg/Mbbl | bar: 1990 to 2020
Wastewater Treating | kg/Mbbl | bar: 1990 to 2020
Cooling Towers | kg/Mbbl | bar: 1990 to 2020
Loading Operations | kg/Mbbl | bar: 1990 to 2020
Catalytic Cracking, Coking, Reforming | kg/Mbbl | bar: 1990 to 2020
Flares | kg/Mbbl | 640.241 | 640.241 | 640.241 | 640.241 | 640.241 | 640.241 | 640.241 | 640.241 | 640.241 | 640.241 | 640.241 | 640.241 | 640.241 | 640.241 | 640.241 | 640.241 | 640.241 | 640.241 | 640.241 | 640.241 | 680.1794 | 676.5992 | 592.6395 | 613.4356 | 561.8129 | 657.0254 | 656.0467 | 599.3027 | 602.8519 | 828.6709 | 821.2616
Delayed Cokers | kg/Mbbl | bar: 1990 to 2020
Coke Calcining | kg/Mbbl | bar: 1990 to 2020

## 3.5-9
Table 3.5-9: CO2 Emission Factors for Petroleum Systems, Data Sources/Methodology
Segment/Source | Units | Data Source/Method
Exploration
Non-completion Well Testing - Vented | kg/event | 2015-2020: Calculated using year-specific GHGRP subpart W data for each control category (EPA 2021a). 1990-2014: Year 2015 emission factors. Refer to EPA 2018b for additional detail.
Non-completion Well Testing - Flared | kg/event | 2015-2020: Calculated using year-specific GHGRP subpart W data for each control category (EPA 2021a). 1990-2014: Year 2015 emission factors. Refer to EPA 2018b for additional detail.
Well Completion Venting (less HF completions) | kg/event | [CH4 EF] * [average ratio of CO2 to CH4 in associated gas (API 2000)].
HF Completions: Non-REC with Venting | kg/event | 2016-2020: Calculated using year-specific GHGRP subpart W data for each control category (EPA 2021a). 1990-2015: Year 2016 emission factors applied. Refer to EPA 2019a for additional detail.
HF Completions: Non-REC with Flaring | kg/event | 2016-2020: Calculated using year-specific GHGRP subpart W data for each control category (EPA 2021a). 1990-2015: Year 2016 emission factors applied. Refer to EPA 2019a for additional detail.
HF Completions: REC with Venting | kg/event | 2016-2020: Calculated using year-specific GHGRP subpart W data for each control category (EPA 2021a). 1990-2015: Year 2016 emission factors applied. Refer to EPA 2019a for additional detail.
HF Completions: REC with Flaring | kg/event | 2016-2020: Calculated using year-specific GHGRP subpart W data for each control category (EPA 2021a). 1990-2015: Year 2016 emission factors applied. Refer to EPA 2019a for additional detail.
Well Drilling - Fugitive | kg/well | Assumed to be zero due to lack of data
Well Drilling - Combustion | kg/well | n/a - Not estimated to avoid double counting with fossil fuel combustion Inventory estimates.
Production
Large Tanks w/VRU | kg/tank | 2015-2020: Calculated using year-specific GHGRP subpart W data for each tank category (EPA 2021a). 1990-2014: Year 2015 emission factors. Refer to EPA 2017a for additional detail.
Large Tanks w/o Control | kg/tank | 2015-2020: Calculated using year-specific GHGRP subpart W data for each tank category (EPA 2021a). 1990-2014: Year 2015 emission factors. Refer to EPA 2017a for additional detail.
Small Tanks w/o Flares | kg/tank | 2015-2020: Calculated using year-specific GHGRP subpart W data for each tank category (EPA 2021a). 1990-2014: Year 2015 emission factors. Refer to EPA 2017a for additional detail.
Malfunctioning Separator Dump Valves | kg/large tank | 2015-2020: Calculated using year-specific GHGRP subpart W data for each tank category (EPA 2021a). 1990-2014: Year 2015 emission factors. Refer to EPA 2017a for additional detail.
Pneumatic Devices, High Bleed | kg/device | Calculated using RY2014 GHGRP subpart W data for each bleed type category (EPA 2021a). Refer to EPA 2018b for additional detail.
Pneumatic Devices, Low Bleed | kg/device | Calculated using RY2014 GHGRP subpart W data for each bleed type category (EPA 2021a). Refer to EPA 2018b for additional detail.
Pneumatic Devices, Int Bleed | kg/device | Calculated using RY2014 GHGRP subpart W data for each bleed type category (EPA 2021a). Refer to EPA 2018b for additional detail.
Chemical Injection Pumps | kg/pump | Calculated using RY2014 GHGRP subpart W data (EPA 2021a). Refer to EPA 2018b for additional detail.
Vessel Blowdowns | kg/vessel | [CH4 EF] * [average ratio of CO2 to CH4 in associated gas (API 2000)].
Compressor Blowdowns | kg/compressor
Compressor Starts | kg/compressor
Associated Gas Venting | kg/bbl | 2015-2020: Developed from year-specific GHGRP subpart W data for each basin or basin group (EPA 2021a). 1990-2014: Use year 2015 EFs. Refer to EPA 2018b for additional detail.
220 - Gulf Coast Basin (LA, TX) | kg/bbl | 2015-2020: Developed from year-specific GHGRP subpart W data for each basin or basin group (EPA 2021a). 1990-2014: Use year 2015 EFs. Refer to EPA 2018b for additional detail.
360 - Anadarko Basin | kg/bbl | 2015-2020: Developed from year-specific GHGRP subpart W data for each basin or basin group (EPA 2021a). 1990-2014: Use year 2015 EFs. Refer to EPA 2018b for additional detail.
395 - Williston Basin | kg/bbl | 2015-2020: Developed from year-specific GHGRP subpart W data for each basin or basin group (EPA 2021a). 1990-2014: Use year 2015 EFs. Refer to EPA 2018b for additional detail.
430 - Permian Basin | kg/bbl | 2015-2020: Developed from year-specific GHGRP subpart W data for each basin or basin group (EPA 2021a). 1990-2014: Use year 2015 EFs. Refer to EPA 2018b for additional detail.
"Other" Basins | kg/bbl | 2015-2020: Developed from year-specific GHGRP subpart W data for each basin or basin group (EPA 2021a). 1990-2014: Use year 2015 EFs. Refer to EPA 2018b for additional detail.
HF Workovers: Non-REC with Venting | kg/event | 2016-2020: Calculated using year-specific GHGRP subpart W data for each control category (EPA 2021a). 1990-2015: Year 2016 emission factors applied. Refer to EPA 2019a for additional detail.
HF Workovers: REC with Venting | kg/event
Non-HF Well Workovers | kg/event | [CH4 EF] * [average ratio of CO2 to CH4 in associated gas (API 2000)].
Pipeline Pigging | kg/station | n/a - Not estimated as expected to be insignificant.
Produced Water - Regular Pressure Wells | kg/MMbbl produced water | n/a - Data on solubility of CO2 in produced water is not available.
Produced Water - Low Pressure Wells | kg/MMbbl produced water | n/a - Data on solubility of CO2 in produced water is not available.
Offshore GOM Federal Waters, Vent/Leak | kg/complex | 1990-2004, 2006-2009: Calculated from year 2008 BOEM data (BOEM 2008). 2005: Calculated from year 2005 BOEM data (BOEM 2005). 2010-2012: Calculated from year 2011 BOEM data (BOEM 2011). 2013-2015: Calculated from year 2014 BOEM data (BOEM 2014). 2016 forward: Calculated from year 2017 BOEM data (BOEM 2017). Refer to EPA 2020 for detail.
Offshore GOM State Waters, Vent/Leak | kg/mbbl | Equals GOM federal waters emissions divided by GOM federal waters oil production from oil wells (BOEM 2021b, BOEM 2021c), calculated for each year. Refer to EPA 2020 for detail.
Offshore Pacific Federal and State Waters, Vent/Leak | kg/mbbl | 2015 forward: Calculated using year-specific GHGRP subpart W and subpart C data (EPA 2021a). 1990-2014: Year 2015 emission factors applied. Refer to EPA 2020 for detail.
Offshore Alaska State Waters, Vent/Leak | kg/mbbl | 2015 forward: Calculated using year-specific GHGRP subpart W and subpart C data (EPA 2021a). 1990-2014: Year 2015 emission factors applied. Refer to EPA 2020 for detail.
Oil Wellheads (heavy crude) | kg/well | [CH4 EF] * [average ratio of CO2 to CH4 in associated gas (API 2000)].
Oil Wellheads (light crude) | kg/well | [CH4 EF] * [average ratio of CO2 to CH4 in associated gas (API 2000)].
Separators (heavy crude) | kg/sep | [CH4 EF] * [average ratio of CO2 to CH4 in associated gas (API 2000)].
Separators (light crude) | kg/sep | [CH4 EF] * [average ratio of CO2 to CH4 in associated gas (API 2000)].
Heater/Treaters (light crude) | kg/HT | [CH4 EF] * [average ratio of CO2 to CH4 in flash gas (API 2000)].
Headers (heavy crude) | kg/hdr | [CH4 EF] * [average ratio of CO2 to CH4 in associated gas (API 2000)].
Headers (light crude) | kg/hdr | [CH4 EF] * [average ratio of CO2 to CH4 in associated gas (API 2000)].
Compressors | kg/compressor | [CH4 EF] * [average ratio of CO2 to CH4 in associated gas (API 2000)].
Large Compressors | kg/compressor | [CH4 EF] * [average ratio of CO2 to CH4 in associated gas (API 2000)].
Sales Areas | kg/loading | [CH4 EF] * [average ratio of CO2 to CH4 in post-separator crude (API 2000)].
Pipelines | kg/mile | [CH4 EF] * [average ratio of CO2 to CH4 in associated gas (API 2000)].
Battery Pumps | kg/pump | [CH4 EF] * [average ratio of CO2 to CH4 in post-separator crude (API 2000)].
Gas Engines | kg/MMHP-hr | n/a - Not estimated to avoid double counting with fossil fuel combustion Inventory estimates.
Heaters | kg/MMbbl | n/a - Not estimated to avoid double counting with fossil fuel combustion Inventory estimates.
Associated Gas Flaring | kg/bbl | 2015-2020: Developed from year-specific GHGRP subpart W data for each basin or basin group (EPA 2021a). 1990-2014: Use year 2015 EFs. Refer to EPA 2018b for additional detail.
220 - Gulf Coast Basin (LA, TX) | kg/bbl | 2015-2020: Developed from year-specific GHGRP subpart W data for each basin or basin group (EPA 2021a). 1990-2014: Use year 2015 EFs. Refer to EPA 2018b for additional detail.
360 - Anadarko Basin | kg/bbl | 2015-2020: Developed from year-specific GHGRP subpart W data for each basin or basin group (EPA 2021a). 1990-2014: Use year 2015 EFs. Refer to EPA 2018b for additional detail.
395 - Williston Basin | kg/bbl | 2015-2020: Developed from year-specific GHGRP subpart W data for each basin or basin group (EPA 2021a). 1990-2014: Use year 2015 EFs. Refer to EPA 2018b for additional detail.
430 - Permian Basin | kg/bbl | 2015-2020: Developed from year-specific GHGRP subpart W data for each basin or basin group (EPA 2021a). 1990-2014: Use year 2015 EFs. Refer to EPA 2018b for additional detail.
"Other" Basins | kg/bbl | 2015-2020: Developed from year-specific GHGRP subpart W data for each basin or basin group (EPA 2021a). 1990-2014: Use year 2015 EFs. Refer to EPA 2018b for additional detail.
Large Tanks w/Flares | kg/tank | 2015-2020: Calculated using year-specific GHGRP subpart W data for each tank category (EPA 2021a). 1990-2014: Year 2015 emission factors. Refer to EPA 2017a for additional detail.
Small Tanks w/Flares | kg/tank
Miscellaneous Onshore Production Flaring | kg/bbl | 1990-1992: Assumed to be zero (GRI/EPA 1996). 2015-2020: Calculated using year-specific GHGRP subpart W data for each basin or basin group (EPA 2021a). 1993-2014: Linear interpolation. Refer to EPA 2018b for additional detail.
220 - Gulf Coast Basin (LA TX) | kg/bbl | 1990-1992: Assumed to be zero (GRI/EPA 1996). 2015-2020: Calculated using year-specific GHGRP subpart W data for each basin or basin group (EPA 2021a). 1993-2014: Linear interpolation. Refer to EPA 2018b for additional detail.
395 - Williston Basin | kg/bbl | 1990-1992: Assumed to be zero (GRI/EPA 1996). 2015-2020: Calculated using year-specific GHGRP subpart W data for each basin or basin group (EPA 2021a). 1993-2014: Linear interpolation. Refer to EPA 2018b for additional detail.
430 - Permian Basin | kg/bbl | 1990-1992: Assumed to be zero (GRI/EPA 1996). 2015-2020: Calculated using year-specific GHGRP subpart W data for each basin or basin group (EPA 2021a). 1993-2014: Linear interpolation. Refer to EPA 2018b for additional detail.
Other Basins | kg/bbl | 1990-1992: Assumed to be zero (GRI/EPA 1996). 2015-2020: Calculated using year-specific GHGRP subpart W data for each basin or basin group (EPA 2021a). 1993-2014: Linear interpolation. Refer to EPA 2018b for additional detail.
HF Workovers: Non-REC with Flaring | kg/event | 2016-2020: Calculated using year-specific GHGRP subpart W data for each control category (EPA 2021a). 1990-2015: Year 2016 emission factors applied. Refer to EPA 2019a for additional detail.
HF Workovers: REC with Flaring | kg/event | 2016-2020: Calculated using year-specific GHGRP subpart W data for each control category (EPA 2021a). 1990-2015: Year 2016 emission factors applied. Refer to EPA 2019a for additional detail.
Offshore GOM Federal Waters, Flare | kg/MMBtu (of flared gas) | Calculated from flaring volumes reported in OGOR-B reports (BOEM 2021d). Refer to EPA 2020 for detail.
Offshore GOM State Waters, Flare | kg/mbbl | Equals GOM federal waters emissions divided by GOM federal waters oil production from oil wells (BOEM 2021b, BOEM 2021c), calculated for each year. Refer to EPA 2020 for detail.
Offshore Pacific Federal and State Waters, Flare | kg/mbbl | 2015 forward: Calculated using year-specific GHGRP subpart W data (EPA 2021a). 1990-2014: Year 2015 emission factors applied. Refer to EPA 2020 for detail.
Offshore Alaska State Waters, Flare | kg/mbbl | 2015 forward: Calculated using year-specific GHGRP subpart W data (EPA 2021a). 1990-2014: Year 2015 emission factors applied. Refer to EPA 2020 for detail.
Pressure Relief Valves | kg/valve | [CH4 EF] * [average ratio of CO2 to CH4 in post-separator crude (API 2000)].
Well Blowouts Onshore | kg/event | [CH4 EF] * [average ratio of CO2 to CH4 in associated gas (API 2000)].
Transportation
Tanks | kg/MMbbl | [CH4 EF] * [average ratio of CO2 to CH4 in post-separator crude (API 2000)].
Truck Loading | kg/MMbbl | [CH4 EF] * [average ratio of CO2 to CH4 in post-separator crude (API 2000)].
Marine Loading | kg/1000 gal | [CH4 EF] * [average ratio of CO2 to CH4 in post-separator crude (API 2000)].
Rail Loading | kg/MMbbl | [CH4 EF] * [average ratio of CO2 to CH4 in post-separator crude (API 2000)].
Pump Station Maintenance | kg/station | [CH4 EF] * [average ratio of CO2 to CH4 in post-separator crude (API 2000)].
Pipeling Pigging | kg/station | [CH4 EF] * [average ratio of CO2 to CH4 in post-separator crude (API 2000)].
Pump Stations | kg/mile | [CH4 EF] * [average ratio of CO2 to CH4 in post-separator crude (API 2000)].
Pipelines | kg/MMbbl | [CH4 EF] * [average ratio of CO2 to CH4 in post-separator crude (API 2000)].
Floating Roof Tanks | kg/tank | [CH4 EF] * [average ratio of CO2 to CH4 in post-separator crude (API 2000)].
Pump Engine Drivers | kg/hp-hr | [CH4 EF] * [average ratio of CO2 to CH4 in post-separator crude (API 2000)].
Heaters | kg/bbl | [CH4 EF] * [average ratio of CO2 to CH4 in post-separator crude (API 2000)].
Refining
Uncontrolled Blowdowns | kg/Mbbl | n/a - Not estimated.
Asphalt Blowing | kg/Mbbl | 2010-2020: Process-specific emissions based on year-specific GHGRP subpart Y data (EPA 2021a). 1990-2009: Use EFs developed from combined years 2010-2013 data. Refer to EPA 2015b for additional detail.
Process Vents | kg/Mbbl
CEMS | kg/Mbbl | n/a - Not estimated.
Equipment Leaks | kg/Mbbl | n/a - Not estimated.
Storage Tanks | kg/Mbbl | n/a - Not estimated.
Wastewater Treating | kg/Mbbl | n/a - Not estimated.
Cooling Towers | kg/Mbbl | n/a - Not estimated.
Loading Operations | kg/Mbbl | n/a - Not estimated.
Catalytic Cracking, Coking, Reforming | kg/Mbbl | n/a - Not estimated.
Flares | kg/Mbbl | 2010-2020: Process-specific emissions based on year-specific GHGRP subpart Y data (EPA 2021a). 1990-2009: Use EFs developed from combined years 2010-2013 data. Refer to EPA 2015b for additional detail.
Delayed Cokers | kg/Mbbl | n/a - Not estimated.
Coke Calcining | kg/Mbbl | n/a - Not estimated.

## 3.5-10
Table 3.5-10: N2O Emissions (kt) for Petroleum Systems, by Segment and Source, for All Years
Table Footnotes:
"NE" indicates value not estimated
Segment/Source | 1990 | 1991 | 1992 | 1993 | 1994 | 1995 | 1996 | 1997 | 1998 | 1999 | 2000 | 2001 | 2002 | 2003 | 2004 | 2005 | 2006 | 2007 | 2008 | 2009 | 2010 | 2011 | 2012 | 2013 | 2014 | 2015 | 2016 | 2017 | 2018 | 2019 | 2020
Exploration | 0.0006021 | 0.00060598 | 0.00060248 | 0.00062382 | 0.00056364 | 0.00055221 | 0.00057993 | 0.00063228 | 0.0005542 | 0.00049601 | 0.00052266 | 0.00055695 | 0.00051643 | 0.00056235 | 0.00059286 | 0.00064856 | 0.00071313 | 0.00071348 | 0.0011262 | 0.00099637 | 0.0016659 | 0.0029469 | 0.0045821 | 0.0054462 | 0.006479 | 0.0044246 | 0.0023474 | 0.0027213 | 0.0050426 | 0.0034116 | 0.0014058
Non-completion Well Testing - Vented | NE | NE | NE | NE | NE | NE | NE | NE | NE | NE | NE | NE | NE | NE | NE | NE | NE | NE | NE | NE | NE | NE | NE | NE | NE | NE | NE | NE | NE | NE | NE
Non-completion Well Testing - Flared | 0.0004162 | 0.00041876 | 0.00041218 | 0.00042181 | 0.00040532 | 0.00040219 | 0.00040693 | 0.00041113 | 0.00039646 | 0.0003783 | 0.00038235 | 0.00037987 | 0.00037863 | 0.00037641 | 0.0003809 | 0.00038552 | 0.00039015 | 0.00038926 | 0.00040988 | 0.0004087 | 0.00041866 | 0.00043204 | 0.00044879 | 0.00046368 | 0.00048345 | 0.00047458 | 6.5433e-05 | 6.166e-05 | 5.3556e-05 | 5.4611e-06 | 3.1036e-06
Well Completion Venting (less HF completions) | NE | NE | NE | NE | NE | NE | NE | NE | NE | NE | NE | NE | NE | NE | NE | NE | NE | NE | NE | NE | NE | NE | NE | NE | NE | NE | NE | NE | NE | NE | NE
HF Completions: Non-REC with Venting | NE | NE | NE | NE | NE | NE | NE | NE | NE | NE | NE | NE | NE | NE | NE | NE | NE | NE | NE | NE | NE | NE | NE | NE | NE | NE | NE | NE | NE | NE | NE
HF Completions: Non-REC with Flaring | 0.00018589 | 0.00018722 | 0.0001903 | 0.00020201 | 0.00015832 | 0.00015002 | 0.00017301 | 0.00022115 | 0.00015775 | 0.00011771 | 0.00014031 | 0.00017708 | 0.0001378 | 0.00018594 | 0.00021196 | 0.00026304 | 0.00032298 | 0.00032421 | 0.00046071 | 0.00028274 | 0.00048461 | 0.0008266 | 0.0011853 | 0.0012746 | 0.0013909 | 0.00084173 | 0.00045127 | 0.0006497 | 0.00098488 | 0.0014809 | 0.0006489
HF Completions: REC with Venting | NE | NE | NE | NE | NE | NE | NE | NE | NE | NE | NE | NE | NE | NE | NE | NE | NE | NE | NE | NE | NE | NE | NE | NE | NE | NE | NE | NE | NE | NE | NE
HF Completions: REC with Flaring | 0 | 0 | 0 | 0 | 0 | 0 | 0 | 0 | 0 | 0 | 0 | 0 | 0 | 0 | 0 | 0 | 0 | 0 | 0.00025561 | 0.00030493 | 0.00076261 | 0.0016883 | 0.002948 | 0.0037079 | 0.0046047 | 0.0031083 | 0.0018307 | 0.0020099 | 0.0040042 | 0.0019253 | 0.00075382
Well Drilling - Fugitive | NE | NE | NE | NE | NE | NE | NE | NE | NE | NE | NE | NE | NE | NE | NE | NE | NE | NE | NE | NE | NE | NE | NE | NE | NE | NE | NE | NE | NE | NE | NE
Well Drilling - Combustion | NE | NE | NE | NE | NE | NE | NE | NE | NE | NE | NE | NE | NE | NE | NE | NE | NE | NE | NE | NE | NE | NE | NE | NE | NE | NE | NE | NE | NE | NE | NE
Production | 0.018515 | 0.019046 | 0.018218 | 0.017888 | 0.018077 | 0.019272 | 0.020509 | 0.021914 | 0.021761 | 0.019559 | 0.019328 | 0.01941 | 0.019643 | 0.019203 | 0.019701 | 0.020621 | 0.020585 | 0.0213 | 0.025392 | 0.025971 | 0.029939 | 0.033835 | 0.042038 | 0.048537 | 0.058308 | 0.064432 | 0.048223 | 0.050566 | 0.096389 | 0.099778 | 0.081831
Large Tanks w/VRU | NE | NE | NE | NE | NE | NE | NE | NE | NE | NE | NE | NE | NE | NE | NE | NE | NE | NE | NE | NE | NE | NE | NE | NE | NE | NE | NE | NE | NE | NE | NE
Large Tanks w/o Control | NE | NE | NE | NE | NE | NE | NE | NE | NE | NE | NE | NE | NE | NE | NE | NE | NE | NE | NE | NE | NE | NE | NE | NE | NE | NE | NE | NE | NE | NE | NE
Small Tanks w/o Flares | NE | NE | NE | NE | NE | NE | NE | NE | NE | NE | NE | NE | NE | NE | NE | NE | NE | NE | NE | NE | NE | NE | NE | NE | NE | NE | NE | NE | NE | NE | NE
Malfunctioning Separator Dump Valves | NE | NE | NE | NE | NE | NE | NE | NE | NE | NE | NE | NE | NE | NE | NE | NE | NE | NE | NE | NE | NE | NE | NE | NE | NE | NE | NE | NE | NE | NE | NE
Pneumatic Devices, High Bleed | NE | NE | NE | NE | NE | NE | NE | NE | NE | NE | NE | NE | NE | NE | NE | NE | NE | NE | NE | NE | NE | NE | NE | NE | NE | NE | NE | NE | NE | NE | NE
Pneumatic Devices, Low Bleed | NE | NE | NE | NE | NE | NE | NE | NE | NE | NE | NE | NE | NE | NE | NE | NE | NE | NE | NE | NE | NE | NE | NE | NE | NE | NE | NE | NE | NE | NE | NE
Pneumatic Devices, Int Bleed | NE | NE | NE | NE | NE | NE | NE | NE | NE | NE | NE | NE | NE | NE | NE | NE | NE | NE | NE | NE | NE | NE | NE | NE | NE | NE | NE | NE | NE | NE | NE
Chemical Injection Pumps | NE | NE | NE | NE | NE | NE | NE | NE | NE | NE | NE | NE | NE | NE | NE | NE | NE | NE | NE | NE | NE | NE | NE | NE | NE | NE | NE | NE | NE | NE | NE
Vessel Blowdowns | NE | NE | NE | NE | NE | NE | NE | NE | NE | NE | NE | NE | NE | NE | NE | NE | NE | NE | NE | NE | NE | NE | NE | NE | NE | NE | NE | NE | NE | NE | NE
Compressor Blowdowns | NE | NE | NE | NE | NE | NE | NE | NE | NE | NE | NE | NE | NE | NE | NE | NE | NE | NE | NE | NE | NE | NE | NE | NE | NE | NE | NE | NE | NE | NE | NE
Compressor Starts | NE | NE | NE | NE | NE | NE | NE | NE | NE | NE | NE | NE | NE | NE | NE | NE | NE | NE | NE | NE | NE | NE | NE | NE | NE | NE | NE | NE | NE | NE | NE
Associated Gas Venting | NE | NE | NE | NE | NE | NE | NE | NE | NE | NE | NE | NE | NE | NE | NE | NE | NE | NE | NE | NE | NE | NE | NE | NE | NE | NE | NE | NE | NE | NE | NE
220 - Gulf Coast Basin (LA, TX) | NE | NE | NE | NE | NE | NE | NE | NE | NE | NE | NE | NE | NE | NE | NE | NE | NE | NE | NE | NE | NE | NE | NE | NE | NE | NE | NE | NE | NE | NE | NE
360 - Anadarko Basin | NE | NE | NE | NE | NE | NE | NE | NE | NE | NE | NE | NE | NE | NE | NE | NE | NE | NE | NE | NE | NE | NE | NE | NE | NE | NE | NE | NE | NE | NE | NE
395 - Williston Basin | NE | NE | NE | NE | NE | NE | NE | NE | NE | NE | NE | NE | NE | NE | NE | NE | NE | NE | NE | NE | NE | NE | NE | NE | NE | NE | NE | NE | NE | NE | NE
430 - Permian Basin | NE | NE | NE | NE | NE | NE | NE | NE | NE | NE | NE | NE | NE | NE | NE | NE | NE | NE | NE | NE | NE | NE | NE | NE | NE | NE | NE | NE | NE | NE | NE
"Other" Basins | NE | NE | NE | NE | NE | NE | NE | NE | NE | NE | NE | NE | NE | NE | NE | NE | NE | NE | NE | NE | NE | NE | NE | NE | NE | NE | NE | NE | NE | NE | NE
HF Workovers: Non-REC with Venting | NE | NE | NE | NE | NE | NE | NE | NE | NE | NE | NE | NE | NE | NE | NE | NE | NE | NE | NE | NE | NE | NE | NE | NE | NE | NE | NE | NE | NE | NE | NE
HF Workovers: REC with Venting | NE | NE | NE | NE | NE | NE | NE | NE | NE | NE | NE | NE | NE | NE | NE | NE | NE | NE | NE | NE | NE | NE | NE | NE | NE | NE | NE | NE | NE | NE | NE
Non-HF Well Workovers | NE | NE | NE | NE | NE | NE | NE | NE | NE | NE | NE | NE | NE | NE | NE | NE | NE | NE | NE | NE | NE | NE | NE | NE | NE | NE | NE | NE | NE | NE | NE
Pipeline Pigging | NE | NE | NE | NE | NE | NE | NE | NE | NE | NE | NE | NE | NE | NE | NE | NE | NE | NE | NE | NE | NE | NE | NE | NE | NE | NE | NE | NE | NE | NE | NE
Produced Water - Regular Pressure Wells | NE | NE | NE | NE | NE | NE | NE | NE | NE | NE | NE | NE | NE | NE | NE | NE | NE | NE | NE | NE | NE | NE | NE | NE | NE | NE | NE | NE | NE | NE | NE
Produced Water - Low Pressure Wells | NE | NE | NE | NE | NE | NE | NE | NE | NE | NE | NE | NE | NE | NE | NE | NE | NE | NE | NE | NE | NE | NE | NE | NE | NE | NE | NE | NE | NE | NE | NE
Offshore Production Vent/Leak
GOM Federal Waters | NE | NE | NE | NE | NE | NE | NE | NE | NE | NE | NE | NE | NE | NE | NE | NE | NE | NE | NE | NE | NE | NE | NE | NE | NE | NE | NE | NE | NE | NE | NE
GOM State Waters | NE | NE | NE | NE | NE | NE | NE | NE | NE | NE | NE | NE | NE | NE | NE | NE | NE | NE | NE | NE | NE | NE | NE | NE | NE | NE | NE | NE | NE | NE | NE
Pacific Federal and State Waters | NE | NE | NE | NE | NE | NE | NE | NE | NE | NE | NE | NE | NE | NE | NE | NE | NE | NE | NE | NE | NE | NE | NE | NE | NE | NE | NE | NE | NE | NE | NE
Alaska State Waters | NE | NE | NE | NE | NE | NE | NE | NE | NE | NE | NE | NE | NE | NE | NE | NE | NE | NE | NE | NE | NE | NE | NE | NE | NE | NE | NE | NE | NE | NE | NE
Oil Wellheads (heavy crude) | NE | NE | NE | NE | NE | NE | NE | NE | NE | NE | NE | NE | NE | NE | NE | NE | NE | NE | NE | NE | NE | NE | NE | NE | NE | NE | NE | NE | NE | NE | NE
Oil Wellheads (light crude) | NE | NE | NE | NE | NE | NE | NE | NE | NE | NE | NE | NE | NE | NE | NE | NE | NE | NE | NE | NE | NE | NE | NE | NE | NE | NE | NE | NE | NE | NE | NE
Separators (heavy crude) | NE | NE | NE | NE | NE | NE | NE | NE | NE | NE | NE | NE | NE | NE | NE | NE | NE | NE | NE | NE | NE | NE | NE | NE | NE | NE | NE | NE | NE | NE | NE
Separators (light crude) | NE | NE | NE | NE | NE | NE | NE | NE | NE | NE | NE | NE | NE | NE | NE | NE | NE | NE | NE | NE | NE | NE | NE | NE | NE | NE | NE | NE | NE | NE | NE
Heater/Treaters (light crude) | NE | NE | NE | NE | NE | NE | NE | NE | NE | NE | NE | NE | NE | NE | NE | NE | NE | NE | NE | NE | NE | NE | NE | NE | NE | NE | NE | NE | NE | NE | NE
Headers (heavy crude) | NE | NE | NE | NE | NE | NE | NE | NE | NE | NE | NE | NE | NE | NE | NE | NE | NE | NE | NE | NE | NE | NE | NE | NE | NE | NE | NE | NE | NE | NE | NE
Headers (light crude) | NE | NE | NE | NE | NE | NE | NE | NE | NE | NE | NE | NE | NE | NE | NE | NE | NE | NE | NE | NE | NE | NE | NE | NE | NE | NE | NE | NE | NE | NE | NE
Compressors | NE | NE | NE | NE | NE | NE | NE | NE | NE | NE | NE | NE | NE | NE | NE | NE | NE | NE | NE | NE | NE | NE | NE | NE | NE | NE | NE | NE | NE | NE | NE
Large Compressors | NE | NE | NE | NE | NE | NE | NE | NE | NE | NE | NE | NE | NE | NE | NE | NE | NE | NE | NE | NE | NE | NE | NE | NE | NE | NE | NE | NE | NE | NE | NE
Sales Areas | NE | NE | NE | NE | NE | NE | NE | NE | NE | NE | NE | NE | NE | NE | NE | NE | NE | NE | NE | NE | NE | NE | NE | NE | NE | NE | NE | NE | NE | NE | NE
Pipelines | NE | NE | NE | NE | NE | NE | NE | NE | NE | NE | NE | NE | NE | NE | NE | NE | NE | NE | NE | NE | NE | NE | NE | NE | NE | NE | NE | NE | NE | NE | NE
Battery Pumps | NE | NE | NE | NE | NE | NE | NE | NE | NE | NE | NE | NE | NE | NE | NE | NE | NE | NE | NE | NE | NE | NE | NE | NE | NE | NE | NE | NE | NE | NE | NE
Gas Engines | NE | NE | NE | NE | NE | NE | NE | NE | NE | NE | NE | NE | NE | NE | NE | NE | NE | NE | NE | NE | NE | NE | NE | NE | NE | NE | NE | NE | NE | NE | NE
Heaters | NE | NE | NE | NE | NE | NE | NE | NE | NE | NE | NE | NE | NE | NE | NE | NE | NE | NE | NE | NE | NE | NE | NE | NE | NE | NE | NE | NE | NE | NE | NE
Associated Gas Flaring | 0.014294 | 0.014292 | 0.013611 | 0.012634 | 0.012056 | 0.012029 | 0.01216 | 0.01229 | 0.011841 | 0.010808 | 0.010725 | 0.010516 | 0.010281 | 0.01023 | 0.010338 | 0.010735 | 0.010929 | 0.011065 | 0.011861 | 0.012352 | 0.013893 | 0.016343 | 0.021613 | 0.026101 | 0.031867 | 0.03528 | 0.027679 | 0.02967 | 0.044926 | 0.064486 | 0.053952
220 - Gulf Coast Basin (LA, TX) | 0.0004151 | 0.00042862 | 0.00041217 | 0.0003915 | 0.00035552 | 0.00032805 | 0.00032505 | 0.00031605 | 0.00030355 | 0.00027223 | 0.00027548 | 0.00026702 | 0.00025152 | 0.00024798 | 0.00023767 | 0.00022951 | 0.00022289 | 0.00021714 | 0.00021189 | 0.00019913 | 0.00022073 | 0.00034083 | 0.0005934 | 0.00088147 | 0.0011635 | 0.0012445 | 0.00079239 | 0.0016248 | 0.0012242 | 0.0015346 | 0.0025494
360 - Anadarko Basin | 0.00019818 | 0.00019041 | 0.00018051 | 0.00018034 | 0.00017461 | 0.00017071 | 0.00016393 | 0.00015742 | 0.00015088 | 0.00013725 | 0.00013093 | 0.00012963 | 0.00012429 | 0.00012097 | 0.0001215 | 0.00012153 | 0.00012727 | 0.00013573 | 0.00015545 | 0.00016014 | 0.00017837 | 0.00023705 | 0.00031579 | 0.00037779 | 0.00042894 | 0.00044532 | 1.6988e-06 | 0.00015315 | 0.00020504 | 3.6855e-05 | 2.7239e-05
395 - Williston Basin | 0.0019576 | 0.0019211 | 0.0017759 | 0.001681 | 0.0015477 | 0.0016097 | 0.0017117 | 0.0018448 | 0.001858 | 0.0017171 | 0.001721 | 0.001715 | 0.0017139 | 0.0017583 | 0.0020296 | 0.0025111 | 0.0027878 | 0.0029328 | 0.0034578 | 0.0039557 | 0.0050994 | 0.0065488 | 0.010002 | 0.012722 | 0.0158 | 0.017042 | 0.015515 | 0.013692 | 0.020304 | 0.026852 | 0.017016
430 - Permian Basin | 0.010109 | 0.010145 | 0.0097028 | 0.0089286 | 0.008573 | 0.0085843 | 0.0086761 | 0.0087272 | 0.0083621 | 0.0076327 | 0.007588 | 0.007429 | 0.0072261 | 0.0071583 | 0.0070447 | 0.0070055 | 0.0069692 | 0.0069601 | 0.0072227 | 0.0072539 | 0.0076245 | 0.0084486 | 0.0099154 | 0.011285 | 0.013568 | 0.015614 | 0.010873 | 0.013612 | 0.022244 | 0.034558 | 0.033151
"Other" Basins | 0.0016137 | 0.0016074 | 0.0015397 | 0.0014528 | 0.0014055 | 0.0013366 | 0.0012828 | 0.0012442 | 0.0011668 | 0.0010486 | 0.00101 | 0.00097528 | 0.00096536 | 0.00094404 | 0.00090403 | 0.00086695 | 0.00082189 | 0.00081968 | 0.00081322 | 0.0007834 | 0.00076954 | 0.0007681 | 0.00078679 | 0.00083413 | 0.00090558 | 0.00093461 | 0.00049676 | 0.00058919 | 0.00094993 | 0.0015044 | 0.0012083
Large Tanks w/Flares | 0 | 0.0005415 | 0.0010364 | 0.0014633 | 0.0018719 | 0.0022469 | 0.0026277 | 0.003003 | 0.003248 | 0.0032976 | 0.0035721 | 0.003813 | 0.004081 | 0.0043446 | 0.0045431 | 0.0047658 | 0.0049368 | 0.0052496 | 0.0056531 | 0.005881 | 0.0064217 | 0.0074923 | 0.0090948 | 0.010781 | 0.012788 | 0.013746 | 0.0097516 | 0.0085646 | 0.037711 | 0.01161 | 0.011705
Small Tanks w/Flares | 0 | 8.9035e-05 | 0.00017041 | 0.00024061 | 0.00030779 | 0.00036944 | 0.00043206 | 0.00049376 | 0.00053405 | 0.0005422 | 0.00058733 | 0.00062694 | 0.00067101 | 0.00071435 | 0.00074699 | 0.00078361 | 0.00081171 | 0.00086315 | 0.0009295 | 0.00096697 | 0.0010559 | 0.0012319 | 0.0014954 | 0.0017727 | 0.0021026 | 0.0022602 | 1.1148e-05 | 7.4366e-05 | 1.3845e-05 | 0.002615 | 2.7577e-05
Miscellaneous Production Flaring | 0 | 0 | 0 | 0.00013038 | 0.00024689 | 0.0003558 | 0.00046799 | 0.00057666 | 0.00065987 | 0.00069585 | 0.00078473 | 0.00085874 | 0.0009278 | 0.0010069 | 0.0010758 | 0.0011579 | 0.001228 | 0.001315 | 0.0014397 | 0.0015233 | 0.0017403 | 0.0022168 | 0.0031871 | 0.0042691 | 0.0055451 | 0.0062746 | 0.0039354 | 0.0053443 | 0.0065462 | 0.012677 | 0.0080946
220 - Gulf Coast Basin (LA TX) | 0 | 0 | 0 | 3.6633e-05 | 6.6533e-05 | 9.2088e-05 | 0.00012166 | 0.00014787 | 0.00017042 | 0.00017831 | 0.00020621 | 0.00022487 | 0.00023535 | 0.00025524 | 0.00026687 | 0.00027918 | 0.00029199 | 0.00030477 | 0.00031723 | 0.00031675 | 0.00037177 | 0.00060594 | 0.0011105 | 0.0017321 | 0.0023952 | 0.0026782 | 0.0011903 | 0.00087111 | 0.0010035 | 0.00090049 | 0.0010834
395 - Williston Basin | 0 | 0 | 0 | 5.8027e-06 | 1.0685e-05 | 1.667e-05 | 2.3634e-05 | 3.184e-05 | 3.8482e-05 | 4.1491e-05 | 4.7526e-05 | 5.328e-05 | 5.9162e-05 | 6.6764e-05 | 8.4069e-05 | 0.00011268 | 0.00013472 | 0.00015185 | 0.00019098 | 0.00023213 | 0.00031684 | 0.00042951 | 0.00069049 | 0.00092218 | 0.0011999 | 0.001353 | 0.00048858 | 0.00067993 | 0.002649 | 0.0043363 | 0.0013537
430 - Permian Basin | 0 | 0 | 0 | 3.3418e-05 | 6.4174e-05 | 9.6389e-05 | 0.00012989 | 0.00016332 | 0.00018779 | 0.00019998 | 0.0002272 | 0.00025025 | 0.00027046 | 0.00029472 | 0.00031641 | 0.00034087 | 0.00036518 | 0.00039076 | 0.00043253 | 0.00046155 | 0.00051367 | 0.00060081 | 0.00074223 | 0.00088703 | 0.0011172 | 0.0013441 | 0.0018584 | 0.0030149 | 0.0020327 | 0.0065846 | 0.0051139
Other Basins | 0 | 0 | 0 | 5.4521e-05 | 0.00010549 | 0.00015065 | 0.0001928 | 0.00023364 | 0.00026317 | 0.00027607 | 0.00030378 | 0.00033034 | 0.00036283 | 0.00039022 | 0.00040848 | 0.00042516 | 0.00043613 | 0.00046764 | 0.00049895 | 0.00051286 | 0.00053805 | 0.00058058 | 0.00064384 | 0.00072775 | 0.00083276 | 0.00089925 | 0.00039809 | 0.00077837 | 0.00086098 | 0.00085589 | 0.00054364
HF Workovers: Non-REC with Flaring | 4.8899e-05 | 5.1006e-05 | 5.0478e-05 | 5.1897e-05 | 5.1179e-05 | 5.0984e-05 | 5.2952e-05 | 5.346e-05 | 5.1727e-05 | 4.8244e-05 | 4.9558e-05 | 4.983e-05 | 5.0428e-05 | 5.1069e-05 | 5.2828e-05 | 5.4474e-05 | 5.6493e-05 | 5.5948e-05 | 6.0846e-05 | 5.8536e-05 | 6.0222e-05 | 6.2651e-05 | 6.7024e-05 | 7.0018e-05 | 7.3706e-05 | 7.1058e-05 | 6.5296e-05 | 3.2938e-05 | 5.0233e-06 | 1.9626e-05 | 2.3584e-05
HF Workovers: REC with Flaring | 0 | 0 | 0 | 0 | 0 | 0 | 0 | 0 | 0 | 0 | 0 | 0 | 0 | 0 | 0 | 0 | 0 | 0 | 2.1012e-05 | 4.2368e-05 | 6.8678e-05 | 0.00010032 | 0.00014167 | 0.00018814 | 0.00024564 | 0.00028887 | 0.0003202 | 0.00028812 | 0.00013402 | 0.00011004 | 0.00013634
Offshore Production Flaring
GOM Federal Waters | 0.0030673 | 0.0029415 | 0.002172 | 0.0021712 | 0.0022245 | 0.0026259 | 0.003244 | 0.0041084 | 0.0042081 | 0.0031737 | 0.0027202 | 0.0027285 | 0.0028019 | 0.002064 | 0.0021921 | 0.0024054 | 0.0019503 | 0.0021272 | 0.0047932 | 0.004576 | 0.0061227 | 0.0058424 | 0.0059126 | 0.0048077 | 0.0051359 | 0.0060609 | 0.0061499 | 0.0062491 | 0.0068221 | 0.0079938 | 0.0076438
GOM State Waters | 0.00026497 | 0.00024692 | 0.00017098 | 0.00011582 | 0.00010875 | 0.00012608 | 0.00013984 | 0.00014492 | 0.00012801 | 7.7363e-05 | 5.6139e-05 | 4.8407e-05 | 4.37e-05 | 3.419e-05 | 3.0743e-05 | 3.1353e-05 | 2.0591e-05 | 2.6172e-05 | 4.944e-05 | 3.4933e-05 | 5.6206e-05 | 6.796e-05 | 7.1933e-05 | 6.3856e-05 | 6.0182e-05 | 6.0814e-05 | 5.3795e-05 | 4.0854e-05 | 4.144e-05 | 4.8407e-05 | 4.0958e-05
Pacific Federal and State Waters | 0.00066979 | 0.00068452 | 0.00080618 | 0.00089351 | 0.00097503 | 0.0011442 | 0.0010542 | 0.00095022 | 0.00084305 | 0.00071769 | 0.00067778 | 0.00062683 | 0.00060446 | 0.00057091 | 0.00053954 | 0.00052316 | 0.00051327 | 0.00047777 | 0.0004766 | 0.00044506 | 0.00043383 | 0.00040145 | 0.00038597 | 0.00040948 | 0.00040851 | 0.00030563 | 0.00020175 | 0.00023568 | 0.00015729 | 0.00018063 | 0.00017847
Alaska State Waters | 0.00017069 | 0.00019886 | 0.00020007 | 0.00018689 | 0.00023502 | 0.00032298 | 0.00033028 | 0.00029413 | 0.00024692 | 0.00019845 | 0.00015467 | 0.00014196 | 0.00018158 | 0.00018769 | 0.00018242 | 0.00016489 | 0.00013885 | 0.00012016 | 0.00010697 | 9.0608e-05 | 8.6649e-05 | 7.6016e-05 | 6.8335e-05 | 7.48e-05 | 8.1826e-05 | 8.3278e-05 | 5.4971e-05 | 6.5627e-05 | 3.2321e-05 | 3.7516e-05 | 2.8103e-05
Pressure Relief Valves | NE | NE | NE | NE | NE | NE | NE | NE | NE | NE | NE | NE | NE | NE | NE | NE | NE | NE | NE | NE | NE | NE | NE | NE | NE | NE | NE | NE | NE | NE | NE
Well Blowouts Onshore | NE | NE | NE | NE | NE | NE | NE | NE | NE | NE | NE | NE | NE | NE | NE | NE | NE | NE | NE | NE | NE | NE | NE | NE | NE | NE | NE | NE | NE | NE | NE
Transportation | NE | NE | NE | NE | NE | NE | NE | NE | NE | NE | NE | NE | NE | NE | NE | NE | NE | NE | NE | NE | NE | NE | NE | NE | NE | NE | NE | NE | NE | NE | NE
Tanks | NE | NE | NE | NE | NE | NE | NE | NE | NE | NE | NE | NE | NE | NE | NE | NE | NE | NE | NE | NE | NE | NE | NE | NE | NE | NE | NE | NE | NE | NE | NE
Truck Loading | NE | NE | NE | NE | NE | NE | NE | NE | NE | NE | NE | NE | NE | NE | NE | NE | NE | NE | NE | NE | NE | NE | NE | NE | NE | NE | NE | NE | NE | NE | NE
Marine Loading | NE | NE | NE | NE | NE | NE | NE | NE | NE | NE | NE | NE | NE | NE | NE | NE | NE | NE | NE | NE | NE | NE | NE | NE | NE | NE | NE | NE | NE | NE | NE
Rail Loading | NE | NE | NE | NE | NE | NE | NE | NE | NE | NE | NE | NE | NE | NE | NE | NE | NE | NE | NE | NE | NE | NE | NE | NE | NE | NE | NE | NE | NE | NE | NE
Pump Station Maintenance | NE | NE | NE | NE | NE | NE | NE | NE | NE | NE | NE | NE | NE | NE | NE | NE | NE | NE | NE | NE | NE | NE | NE | NE | NE | NE | NE | NE | NE | NE | NE
Pipeline Pigging | NE | NE | NE | NE | NE | NE | NE | NE | NE | NE | NE | NE | NE | NE | NE | NE | NE | NE | NE | NE | NE | NE | NE | NE | NE | NE | NE | NE | NE | NE | NE
Pump Stations | NE | NE | NE | NE | NE | NE | NE | NE | NE | NE | NE | NE | NE | NE | NE | NE | NE | NE | NE | NE | NE | NE | NE | NE | NE | NE | NE | NE | NE | NE | NE
Pipelines | NE | NE | NE | NE | NE | NE | NE | NE | NE | NE | NE | NE | NE | NE | NE | NE | NE | NE | NE | NE | NE | NE | NE | NE | NE | NE | NE | NE | NE | NE | NE
Floating Roof Tanks | NE | NE | NE | NE | NE | NE | NE | NE | NE | NE | NE | NE | NE | NE | NE | NE | NE | NE | NE | NE | NE | NE | NE | NE | NE | NE | NE | NE | NE | NE | NE
Pump Engine Drivers | NE | NE | NE | NE | NE | NE | NE | NE | NE | NE | NE | NE | NE | NE | NE | NE | NE | NE | NE | NE | NE | NE | NE | NE | NE | NE | NE | NE | NE | NE | NE
Heaters | NE | NE | NE | NE | NE | NE | NE | NE | NE | NE | NE | NE | NE | NE | NE | NE | NE | NE | NE | NE | NE | NE | NE | NE | NE | NE | NE | NE | NE | NE | NE
Refining | 0.030638 | 0.030392 | 0.030727 | 0.031103 | 0.031682 | 0.031927 | 0.032522 | 0.033499 | 0.034018 | 0.033825 | 0.034519 | 0.034565 | 0.034151 | 0.034967 | 0.035455 | 0.034776 | 0.034826 | 0.03463 | 0.033561 | 0.032756 | 0.035613 | 0.036383 | 0.032487 | 0.034184 | 0.032414 | 0.038818 | 0.038867 | 0.036244 | 0.036193 | 0.050018 | 0.042717
Uncontrolled Blowdowns | NE | NE | NE | NE | NE | NE | NE | NE | NE | NE | NE | NE | NE | NE | NE | NE | NE | NE | NE | NE | NE | NE | NE | NE | NE | NE | NE | NE | NE | NE | NE
Asphalt Blowing | NE | NE | NE | NE | NE | NE | NE | NE | NE | NE | NE | NE | NE | NE | NE | NE | NE | NE | NE | NE | NE | NE | NE | NE | NE | NE | NE | NE | NE | NE | NE
Process Vents | NE | NE | NE | NE | NE | NE | NE | NE | NE | NE | NE | NE | NE | NE | NE | NE | NE | NE | NE | NE | NE | NE | NE | NE | NE | NE | NE | NE | NE | NE | NE
CEMS | NE | NE | NE | NE | NE | NE | NE | NE | NE | NE | NE | NE | NE | NE | NE | NE | NE | NE | NE | NE | NE | NE | NE | NE | NE | NE | NE | NE | NE | NE | NE
Equipment Leaks | NE | NE | NE | NE | NE | NE | NE | NE | NE | NE | NE | NE | NE | NE | NE | NE | NE | NE | NE | NE | NE | NE | NE | NE | NE | NE | NE | NE | NE | NE | NE
Storage Tanks | NE | NE | NE | NE | NE | NE | NE | NE | NE | NE | NE | NE | NE | NE | NE | NE | NE | NE | NE | NE | NE | NE | NE | NE | NE | NE | NE | NE | NE | NE | NE
Wastewater Treating | NE | NE | NE | NE | NE | NE | NE | NE | NE | NE | NE | NE | NE | NE | NE | NE | NE | NE | NE | NE | NE | NE | NE | NE | NE | NE | NE | NE | NE | NE | NE
Cooling Towers | NE | NE | NE | NE | NE | NE | NE | NE | NE | NE | NE | NE | NE | NE | NE | NE | NE | NE | NE | NE | NE | NE | NE | NE | NE | NE | NE | NE | NE | NE | NE
Loading Operations | NE | NE | NE | NE | NE | NE | NE | NE | NE | NE | NE | NE | NE | NE | NE | NE | NE | NE | NE | NE | NE | NE | NE | NE | NE | NE | NE | NE | NE | NE | NE
Catalytic Cracking, Coking, Reforming | NE | NE | NE | NE | NE | NE | NE | NE | NE | NE | NE | NE | NE | NE | NE | NE | NE | NE | NE | NE | NE | NE | NE | NE | NE | NE | NE | NE | NE | NE | NE
Flares | 0.030638 | 0.030392 | 0.030727 | 0.031103 | 0.031682 | 0.031927 | 0.032522 | 0.033499 | 0.034018 | 0.033825 | 0.034519 | 0.034565 | 0.034151 | 0.034967 | 0.035455 | 0.034776 | 0.034826 | 0.03463 | 0.033561 | 0.032756 | 0.035613 | 0.036383 | 0.032487 | 0.034184 | 0.032414 | 0.038818 | 0.038867 | 0.036244 | 0.036193 | 0.050018 | 0.042717
Delayed Cokers | NE | NE | NE | NE | NE | NE | NE | NE | NE | NE | NE | NE | NE | NE | NE | NE | NE | NE | NE | NE | NE | NE | NE | NE | NE | NE | NE | NE | NE | NE | NE
Coke Calcining | NE | NE | NE | NE | NE | NE | NE | NE | NE | NE | NE | NE | NE | NE | NE | NE | NE | NE | NE | NE | NE | NE | NE | NE | NE | NE | NE | NE | NE | NE | NE

## 3.5-11
Table 3.5-11: Average N2O Emission Factors (kg/unit activity) for Petroleum Systems Sources, for All Years
Average emission factors for each emission source in this table equal national emissions (from Table 3.5-10) divided by national activity data (from Table 3.5-2).
Table Footnotes:
"NA" indicates value not applicable
Segment/Source | Emission Factor Units | 1990 | 1991 | 1992 | 1993 | 1994 | 1995 | 1996 | 1997 | 1998 | 1999 | 2000 | 2001 | 2002 | 2003 | 2004 | 2005 | 2006 | 2007 | 2008 | 2009 | 2010 | 2011 | 2012 | 2013 | 2014 | 2015 | 2016 | 2017 | 2018 | 2019 | 2020
Exploration
Non-completion Well Testing - Vented | kg/event | bar: 1990 to 2020
Non-completion Well Testing - Flared | kg/event | 0.27348 | 0.27348 | 0.27348 | 0.27348 | 0.27348 | 0.27348 | 0.27348 | 0.27348 | 0.27348 | 0.27348 | 0.27348 | 0.27348 | 0.27348 | 0.27348 | 0.27348 | 0.27348 | 0.27348 | 0.27348 | 0.27348 | 0.27348 | 0.27348 | 0.27348 | 0.27348 | 0.27348 | 0.27348 | 0.27348 | 0.057026 | 0.12106 | 0.21245 | 0.08296 | 0.03632
Well Completion Venting (less HF completions) | kg/event | bar: 1990 to 2020
HF Completions: Non-REC with Venting | kg/event | bar: 1990 to 2020
HF Completions: Non-REC with Flaring | kg/event | 0.47386 | 0.47386 | 0.47386 | 0.47386 | 0.47386 | 0.47386 | 0.47386 | 0.47386 | 0.47386 | 0.47386 | 0.47386 | 0.47386 | 0.47386 | 0.47386 | 0.47386 | 0.47386 | 0.47386 | 0.47386 | 0.47386 | 0.47386 | 0.47386 | 0.47386 | 0.47386 | 0.47386 | 0.47386 | 0.47386 | 0.47386 | 0.50232 | 0.51078 | 0.90607 | 1.0292
HF Completions: REC with Venting | kg/event | bar: 1990 to 2020
HF Completions: REC with Flaring | kg/event | NA | NA | NA | NA | NA | NA | NA | NA | NA | NA | NA | NA | NA | NA | NA | NA | NA | NA | 0.48284 | 0.48284 | 0.48284 | 0.48284 | 0.48284 | 0.48284 | 0.48284 | 0.48284 | 0.48284 | 0.43668 | 0.65938 | 0.37632 | 0.31314
Well Drilling - Fugitive | kg/well | bar: 1990 to 2020
Well Drilling - Combustion | kg/well | bar: 1990 to 2020
Production
Large Tanks w/VRU | kg/bbl | bar: 1990 to 2020
Large Tanks w/o Control | kg/bbl | bar: 1990 to 2020
Small Tanks w/o Flares | kg/bbl | bar: 1990 to 2020
Malfunctioning Separator Dump Valves | kg/bbl | bar: 1990 to 2020
Pneumatic Devices, High Bleed | kg/device | bar: 1990 to 2020
Pneumatic Devices, Low Bleed | kg/device | bar: 1990 to 2020
Pneumatic Devices, Int Bleed | kg/device | bar: 1990 to 2020
Chemical Injection Pumps | kg/pump | bar: 1990 to 2020
Vessel Blowdowns | kg/vessel | bar: 1990 to 2020
Compressor Blowdowns | kg/compressor | bar: 1990 to 2020
Compressor Starts | kg/compressor | bar: 1990 to 2020
Associated Gas Venting | kg/bbl | bar: 1990 to 2020
220 - Gulf Coast Basin (LA, TX) | kg/bbl | bar: 1990 to 2020
360 - Anadarko Basin | kg/bbl | bar: 1990 to 2020
395 - Williston Basin | kg/bbl | bar: 1990 to 2020
430 - Permian Basin | kg/bbl | bar: 1990 to 2020
"Other" Basins | kg/bbl | bar: 1990 to 2020
HF Workovers: Non-REC with Venting | kg/event | bar: 1990 to 2020
HF Workovers: REC with Venting | kg/event | bar: 1990 to 2020
Non-HF Well Workovers | kg/event | bar: 1990 to 2020
Pipeline Pigging | kg/station | bar: 1990 to 2020
Produced Water - Regular Pressure Wells | kg/bbl | bar: 1990 to 2020
Produced Water - Low Pressure Wells | kg/bbl | bar: 1990 to 2020
Offshore Production Vent/Leak
GOM Federal Waters | kg/platform | bar: 1990 to 2020
GOM State Waters | kg/mbbl | bar: 1990 to 2020
Pacific Federal and State Waters | kg/mbbl | bar: 1990 to 2020
Alaska State Waters | kg/mbbl | bar: 1990 to 2020
Oil Wellheads (heavy crude) | kg/well | bar: 1990 to 2020
Oil Wellheads (light crude) | kg/well | bar: 1990 to 2020
Separators (heavy crude) | kg/sep | bar: 1990 to 2020
Separators (light crude) | kg/sep | bar: 1990 to 2020
Heater/Treaters (light crude) | kg/HT | bar: 1990 to 2020
Headers (heavy crude) | kg/hdr | bar: 1990 to 2020
Headers (light crude) | kg/hdr | bar: 1990 to 2020
Compressors | kg/compressor | bar: 1990 to 2020
Large Compressors | kg/compressor | bar: 1990 to 2020
Sales Areas | kg/loading | bar: 1990 to 2020
Pipelines | kg/mile | bar: 1990 to 2020
Battery Pumps | kg/pump | bar: 1990 to 2020
Gas Engines | kg/MMHP-hr | bar: 1990 to 2020
Heaters | kg/MMbbl | bar: 1990 to 2020
Associated Gas Flaring | kg/bbl | 0.00010222 | 0.00010259 | 0.00010284 | 0.00010166 | 0.0001019 | 0.00010365 | 0.00010504 | 0.0001056 | 0.00010574 | 0.00010617 | 0.00010708 | 0.00010735 | 0.00010643 | 0.00010637 | 0.00010497 | 0.00010252 | 0.00010194 | 0.00010113 | 9.9946e-05 | 9.833e-05 | 9.5357e-05 | 9.3639e-05 | 8.9326e-05 | 8.7401e-05 | 8.7269e-05 | 8.9294e-05 | 8.3691e-05 | 7.9707e-05 | 7.6602e-05 | 9.3545e-05 | 8.3734e-05
220 - Gulf Coast Basin (LA, TX) | kg/bbl | 5.9143e-05 | 5.9143e-05 | 5.9143e-05 | 5.9143e-05 | 5.9143e-05 | 5.9143e-05 | 5.9143e-05 | 5.9143e-05 | 5.9143e-05 | 5.9143e-05 | 5.9143e-05 | 5.9143e-05 | 5.9143e-05 | 5.9143e-05 | 5.9143e-05 | 5.9143e-05 | 5.9143e-05 | 5.9143e-05 | 5.9143e-05 | 5.9143e-05 | 5.9143e-05 | 5.9143e-05 | 5.9143e-05 | 5.9143e-05 | 5.9143e-05 | 5.9143e-05 | 4.9747e-05 | 9.7771e-05 | 8.3619e-05 | 8.2982e-05 | 7.2669e-05
360 - Anadarko Basin | kg/bbl | 0.0019542 | 0.0019542 | 0.0019542 | 0.0019542 | 0.0019542 | 0.0019542 | 0.0019542 | 0.0019542 | 0.0019542 | 0.0019542 | 0.0019542 | 0.0019542 | 0.0019542 | 0.0019542 | 0.0019542 | 0.0019542 | 0.0019542 | 0.0019542 | 0.0019542 | 0.0019542 | 0.0019542 | 0.0019542 | 0.0019542 | 0.0019542 | 0.0019542 | 0.0019542 | 4.8441e-05 | 0.00024466 | 0.00086175 | 2.6394e-05 | 2.2106e-05
395 - Williston Basin | kg/bbl | 5.9997e-05 | 5.9997e-05 | 5.9997e-05 | 5.9997e-05 | 5.9997e-05 | 5.9997e-05 | 5.9997e-05 | 5.9997e-05 | 5.9997e-05 | 5.9997e-05 | 5.9997e-05 | 5.9997e-05 | 5.9997e-05 | 5.9997e-05 | 5.9997e-05 | 5.9997e-05 | 5.9997e-05 | 5.9997e-05 | 5.9997e-05 | 5.9997e-05 | 5.9997e-05 | 5.9997e-05 | 5.9997e-05 | 5.9997e-05 | 5.9997e-05 | 5.9997e-05 | 6.3739e-05 | 5.5061e-05 | 6.1859e-05 | 7.5421e-05 | 6.5319e-05
430 - Permian Basin | kg/bbl | 0.0003067 | 0.0003067 | 0.0003067 | 0.0003067 | 0.0003067 | 0.0003067 | 0.0003067 | 0.0003067 | 0.0003067 | 0.0003067 | 0.0003067 | 0.0003067 | 0.0003067 | 0.0003067 | 0.0003067 | 0.0003067 | 0.0003067 | 0.0003067 | 0.0003067 | 0.0003067 | 0.0003067 | 0.0003067 | 0.0003067 | 0.0003067 | 0.0003067 | 0.0003067 | 0.00021789 | 0.00016679 | 0.00010465 | 0.00012077 | 9.9996e-05
"Other" Basins | kg/bbl | 2.4039e-05 | 2.4039e-05 | 2.4039e-05 | 2.4039e-05 | 2.4039e-05 | 2.4039e-05 | 2.4039e-05 | 2.4039e-05 | 2.4039e-05 | 2.4039e-05 | 2.4039e-05 | 2.4039e-05 | 2.4039e-05 | 2.4039e-05 | 2.4039e-05 | 2.4039e-05 | 2.4039e-05 | 2.4039e-05 | 2.4039e-05 | 2.4039e-05 | 2.4039e-05 | 2.4039e-05 | 2.4039e-05 | 2.4039e-05 | 2.4039e-05 | 2.4039e-05 | 2.3165e-05 | 2.3828e-05 | 3.0813e-05 | 5.5123e-05 | 7.5601e-05
Large Tanks w/Flares | kg/MMbbl | NA | 14.0881 | 14.0881 | 14.0881 | 14.0881 | 14.0881 | 14.0881 | 14.0881 | 14.0881 | 14.0881 | 14.0881 | 14.0881 | 14.0881 | 14.0881 | 14.0881 | 14.0881 | 14.0881 | 14.0881 | 14.0881 | 14.0881 | 14.0881 | 14.0881 | 14.0881 | 14.0881 | 14.0881 | 14.0881 | 9.1553 | 8.1973 | 28.079 | 7.5619 | 8.1698
Small Tanks w/Flares | kg/MMbbl | NA | 76.1887 | 76.1887 | 76.1887 | 76.1887 | 76.1887 | 76.1887 | 76.1887 | 76.1887 | 76.1887 | 76.1887 | 76.1887 | 76.1887 | 76.1887 | 76.1887 | 76.1887 | 76.1887 | 76.1887 | 76.1887 | 76.1887 | 76.1887 | 76.1887 | 76.1887 | 76.1887 | 76.1887 | 76.1887 | 1.2091 | 3.2555 | 0.44194 | 247.005 | 1.2861
Miscellaneous Production Flaring | kg/bbl | 0 | 0 | 0 | 6.0716e-08 | 1.1984e-07 | 1.7986e-07 | 2.4274e-07 | 3.0535e-07 | 3.692e-07 | 4.3141e-07 | 4.9904e-07 | 5.6277e-07 | 6.1973e-07 | 6.8444e-07 | 7.531e-07 | 8.2786e-07 | 9.0411e-07 | 9.6738e-07 | 1.0413e-06 | 1.1179e-06 | 1.2313e-06 | 1.4115e-06 | 1.6717e-06 | 1.8889e-06 | 2.0686e-06 | 2.1775e-06 | 1.4877e-06 | 1.9114e-06 | 1.9562e-06 | 3.3462e-06 | 2.2975e-06
220 - Gulf Coast Basin (LA TX) | kg/bbl | 0 | 0 | 0 | 1.7719e-07 | 3.5438e-07 | 5.3158e-07 | 7.0877e-07 | 8.8596e-07 | 1.0632e-06 | 1.2403e-06 | 1.4175e-06 | 1.5947e-06 | 1.7719e-06 | 1.9491e-06 | 2.1263e-06 | 2.3035e-06 | 2.4807e-06 | 2.6579e-06 | 2.8351e-06 | 3.0123e-06 | 3.1895e-06 | 3.3667e-06 | 3.5438e-06 | 3.721e-06 | 3.8982e-06 | 4.0754e-06 | 2.2631e-06 | 1.7394e-06 | 1.8094e-06 | 1.5673e-06 | 2.2468e-06
395 - Williston Basin | kg/bbl | 0 | 0 | 0 | 1.2878e-07 | 2.5755e-07 | 3.8633e-07 | 5.1511e-07 | 6.4388e-07 | 7.7266e-07 | 9.0144e-07 | 1.0302e-06 | 1.159e-06 | 1.2878e-06 | 1.4165e-06 | 1.5453e-06 | 1.6741e-06 | 1.8029e-06 | 1.9317e-06 | 2.0604e-06 | 2.1892e-06 | 2.318e-06 | 2.4468e-06 | 2.5755e-06 | 2.7043e-06 | 2.8331e-06 | 2.9619e-06 | 1.2237e-06 | 1.6606e-06 | 5.5197e-06 | 8.0604e-06 | 3.0135e-06
430 - Permian Basin | kg/bbl | 0 | 0 | 0 | 8.4425e-08 | 1.6885e-07 | 2.5327e-07 | 3.377e-07 | 4.2212e-07 | 5.0655e-07 | 5.9097e-07 | 6.754e-07 | 7.5982e-07 | 8.4425e-07 | 9.2867e-07 | 1.0131e-06 | 1.0975e-06 | 1.1819e-06 | 1.2664e-06 | 1.3508e-06 | 1.4352e-06 | 1.5196e-06 | 1.6041e-06 | 1.6885e-06 | 1.7729e-06 | 1.8573e-06 | 1.9418e-06 | 2.4822e-06 | 3.2672e-06 | 1.5552e-06 | 4.0261e-06 | 3.0923e-06
Other Basins | kg/bbl | 0 | 0 | 0 | 3.6356e-08 | 7.2712e-08 | 1.0907e-07 | 1.4542e-07 | 1.8178e-07 | 2.1814e-07 | 2.5449e-07 | 2.9085e-07 | 3.272e-07 | 3.6356e-07 | 3.9991e-07 | 4.3627e-07 | 4.7263e-07 | 5.0898e-07 | 5.4534e-07 | 5.8169e-07 | 6.1805e-07 | 6.5441e-07 | 6.9076e-07 | 7.2712e-07 | 7.6347e-07 | 7.9983e-07 | 8.3619e-07 | 4.0981e-07 | 8.0832e-07 | 8.5683e-07 | 8.2249e-07 | 5.7951e-07
HF Workovers: Non-REC with Flaring | kg/event | 0.47386 | 0.47386 | 0.47386 | 0.47386 | 0.47386 | 0.47386 | 0.47386 | 0.47386 | 0.47386 | 0.47386 | 0.47386 | 0.47386 | 0.47386 | 0.47386 | 0.47386 | 0.47386 | 0.47386 | 0.47386 | 0.47386 | 0.47386 | 0.47386 | 0.47386 | 0.47386 | 0.47386 | 0.47386 | 0.47386 | 0.47386 | 0.50232 | 0.51078 | 0.90607 | 1.0292
HF Workovers: REC with Flaring | kg/event | NA | NA | NA | NA | NA | NA | NA | NA | NA | NA | NA | NA | NA | NA | NA | NA | NA | NA | 0.48284 | 0.48284 | 0.48284 | 0.48284 | 0.48284 | 0.48284 | 0.48284 | 0.48284 | 0.48284 | 0.43668 | 0.65938 | 0.37632 | 0.31314
Offshore Production Flaring
GOM Federal Waters | kg/MMBtu | 0.00090719 | 0.00090719 | 0.00090719 | 0.00090719 | 0.00090719 | 0.00090719 | 0.00090719 | 0.00090719 | 0.00090719 | 0.00090719 | 0.00090719 | 0.00090719 | 0.00090719 | 0.00090719 | 0.00090719 | 0.00090719 | 0.00090719 | 0.00090719 | 0.00090719 | 0.00090719 | 0.00090719 | 0.00090719 | 0.00090719 | 0.00090719 | 0.00090719 | 0.00090719 | 0.00090719 | 0.00090719 | 0.00090719 | 0.00090719 | 0.00090719
GOM State Waters | kg/mbbl | 0.011499 | 0.01021 | 0.0072739 | 0.0071789 | 0.0072095 | 0.0077321 | 0.0089309 | 0.010132 | 0.0096117 | 0.0064787 | 0.0052621 | 0.0049344 | 0.0049801 | 0.0037104 | 0.0041332 | 0.0051927 | 0.0041588 | 0.0045762 | 0.011372 | 0.0080514 | 0.010917 | 0.012165 | 0.01275 | 0.010495 | 0.010072 | 0.010982 | 0.010536 | 0.010199 | 0.010632 | 0.011552 | 0.012716
Pacific Federal and State Waters | kg/mbbl | 0.0125 | 0.0125 | 0.0125 | 0.0125 | 0.0125 | 0.0125 | 0.0125 | 0.0125 | 0.0125 | 0.0125 | 0.0125 | 0.0125 | 0.0125 | 0.0125 | 0.0125 | 0.0125 | 0.0125 | 0.0125 | 0.0125 | 0.0125 | 0.0125 | 0.0125 | 0.0125 | 0.0125 | 0.0125 | 0.0125 | 0.011434 | 0.014446 | 0.01248 | 0.015915 | 0.015561
Alaska State Waters | kg/mbbl | 0.0036486 | 0.0036486 | 0.0036486 | 0.0036486 | 0.0036486 | 0.0036486 | 0.0036486 | 0.0036486 | 0.0036486 | 0.0036486 | 0.0036486 | 0.0036486 | 0.0036486 | 0.0036486 | 0.0036486 | 0.0036486 | 0.0036486 | 0.0036486 | 0.0036486 | 0.0036486 | 0.0036486 | 0.0036486 | 0.0036486 | 0.0036486 | 0.0036486 | 0.0036486 | 0.002695 | 0.00324 | 0.0015944 | 0.0019477 | 0.0015215
Pressure Relief Valves | kg/valve | bar: 1990 to 2020
Well Blowouts Onshore | kg/event | bar: 1990 to 2020
Transportation
Tanks | kg/MMbbl | bar: 1990 to 2020
Truck Loading | kg/MMbbl | bar: 1990 to 2020
Marine Loading | kg/1000 gal | bar: 1990 to 2020
Rail Loading | kg/MMbbl | bar: 1990 to 2020
Pump Station Maintenance | kg/station | bar: 1990 to 2020
Pipeline Pigging | kg/station | bar: 1990 to 2020
Pump Stations | kg/mile | bar: 1990 to 2020
Pipelines | kg/MMbbl | bar: 1990 to 2020
Floating Roof Tanks | kg/tank | bar: 1990 to 2020
Pump Engine Drivers | kg/hp-hr | bar: 1990 to 2020
Heaters | kg/bbl | bar: 1990 to 2020
Refining
Uncontrolled Blowdowns | kg/Mbbl | bar: 1990 to 2020
Asphalt Blowing | kg/Mbbl | bar: 1990 to 2020
Process Vents | kg/Mbbl | bar: 1990 to 2020
CEMS | kg/Mbbl | bar: 1990 to 2020
Equipment Leaks | kg/Mbbl | bar: 1990 to 2020
Storage Tanks | kg/Mbbl | bar: 1990 to 2020
Wastewater Treating | kg/Mbbl | bar: 1990 to 2020
Cooling Towers | kg/Mbbl | bar: 1990 to 2020
Loading Operations | kg/Mbbl | bar: 1990 to 2020
Catalytic Cracking, Coking, Reforming | kg/Mbbl | bar: 1990 to 2020
Flares | kg/Mbbl | 0.0062599 | 0.0062599 | 0.0062599 | 0.0062599 | 0.0062599 | 0.0062599 | 0.0062599 | 0.0062599 | 0.0062599 | 0.0062599 | 0.0062599 | 0.0062599 | 0.0062599 | 0.0062599 | 0.0062599 | 0.0062599 | 0.0062599 | 0.0062599 | 0.0062599 | 0.0062599 | 0.0066268 | 0.0067322 | 0.005918 | 0.0061163 | 0.0056035 | 0.0065698 | 0.0065605 | 0.0059856 | 0.0058434 | 0.0082737 | 0.0082123
Delayed Cokers | kg/Mbbl | bar: 1990 to 2020
Coke Calcining | kg/Mbbl | bar: 1990 to 2020

## 3.5-12
Table 3.5-12: N2O Emission Factors for Petroleum Systems, Data Sources/Methodology
Segment/Source | Units | Data Source/Method
Exploration
Non-completion Well Testing - Vented | kg/event | n/a - Not estimated.
Non-completion Well Testing - Flared | kg/event | 2015-2020: Calculated using year-specific GHGRP subpart W data for each control category (EPA 2021a). 1990-2014: Year 2015 emission factors. Refer to EPA 2018b for additional detail.
Well Completion Venting (less HF completions) | kg/event | n/a - Not estimated.
HF Completions: Non-REC with Venting | kg/event | n/a - Not estimated.
HF Completions: Non-REC with Flaring | kg/event | 2016-2020: Calculated using year-specific GHGRP subpart W data for each control category (EPA 2021a). 1990-2015: Year 2016 emission factors applied. Refer to EPA 2019a for additional detail.
HF Completions: REC with Venting | kg/event | n/a - Not estimated.
HF Completions: REC with Flaring | kg/event | 2016-2020: Calculated using year-specific GHGRP subpart W data for each control category (EPA 2021a). 1990-2015: Year 2016 emission factors applied. Refer to EPA 2019a for additional detail.
Well Drilling - Fugitive | kg/well | n/a - Not estimated.
Well Drilling - Combustion | kg/well | n/a - Not estimated.
Production
Large Tanks w/VRU | kg/tank | n/a - Not estimated.
Large Tanks w/o Control | kg/tank | n/a - Not estimated.
Small Tanks w/o Flares | kg/tank | n/a - Not estimated.
Malfunctioning Separator Dump Valves | kg/large tank | n/a - Not estimated.
Pneumatic Devices, High Bleed | kg/device | n/a - Not estimated.
Pneumatic Devices, Low Bleed | kg/device | n/a - Not estimated.
Pneumatic Devices, Int Bleed | kg/device | n/a - Not estimated.
Chemical Injection Pumps | kg/pump | n/a - Not estimated.
Vessel Blowdowns | kg/vessel | n/a - Not estimated.
Compressor Blowdowns | kg/compressor | n/a - Not estimated.
Compressor Starts | kg/compressor | n/a - Not estimated.
Associated Gas Venting | kg/bbl | n/a - Not estimated.
220 - Gulf Coast Basin (LA, TX) | kg/bbl | n/a - Not estimated.
360 - Anadarko Basin | kg/bbl | n/a - Not estimated.
395 - Williston Basin | kg/bbl | n/a - Not estimated.
430 - Permian Basin | kg/bbl | n/a - Not estimated.
"Other" Basins | kg/bbl | n/a - Not estimated.
HF Workovers: Non-REC with Venting | kg/event | n/a - Not estimated.
HF Workovers: REC with Venting | kg/event | n/a - Not estimated.
Non-HF Well Workovers | kg/event | n/a - Not estimated.
Pipeline Pigging | kg/station | n/a - Not estimated.
Produced Water - Regular Pressure Wells | kg/MMbbl | n/a - Not estimated.
Produced Water - Low Pressure Wells | kg/MMbbl | n/a - Not estimated.
Offshore GOM Federal Waters, Vent/Leak | kg/platform | n/a - Not estimated.
Offshore GOM State Waters, Vent/Leak | kg/mbbl | n/a - Not estimated.
Offshore Pacific Federal and State Waters, Vent/Leak | kg/mbbl | n/a - Not estimated.
Offshore Alaska State Waters, Vent/Leak | kg/mbbl | n/a - Not estimated.
Oil Wellheads (heavy crude) | kg/well | n/a - Not estimated.
Oil Wellheads (light crude) | kg/well | n/a - Not estimated.
Separators (heavy crude) | kg/sep | n/a - Not estimated.
Separators (light crude) | kg/sep | n/a - Not estimated.
Heater/Treaters (light crude) | kg/HT | n/a - Not estimated.
Headers (heavy crude) | kg/hdr | n/a - Not estimated.
Headers (light crude) | kg/hdr | n/a - Not estimated.
Compressors | kg/compressor | n/a - Not estimated.
Large Compressors | kg/compressor | n/a - Not estimated.
Sales Areas | kg/loading | n/a - Not estimated.
Pipelines | kg/mile | n/a - Not estimated.
Battery Pumps | kg/pump | n/a - Not estimated.
Gas Engines | kg/MMHP-hr | n/a - Not estimated.
Heaters | kg/MMbbl | n/a - Not estimated.
Associated Gas Flaring | kg/bbl | 2015-2020: Developed from year-specific GHGRP subpart W data for each basin or basin group (EPA 2021a). 1990-2014: Use year 2015 EFs. Refer to EPA 2018b for additional detail.
220 - Gulf Coast Basin (LA, TX) | kg/bbl | 2015-2020: Developed from year-specific GHGRP subpart W data for each basin or basin group (EPA 2021a). 1990-2014: Use year 2015 EFs. Refer to EPA 2018b for additional detail.
360 - Anadarko Basin | kg/bbl | 2015-2020: Developed from year-specific GHGRP subpart W data for each basin or basin group (EPA 2021a). 1990-2014: Use year 2015 EFs. Refer to EPA 2018b for additional detail.
395 - Williston Basin | kg/bbl | 2015-2020: Developed from year-specific GHGRP subpart W data for each basin or basin group (EPA 2021a). 1990-2014: Use year 2015 EFs. Refer to EPA 2018b for additional detail.
430 - Permian Basin | kg/bbl | 2015-2020: Developed from year-specific GHGRP subpart W data for each basin or basin group (EPA 2021a). 1990-2014: Use year 2015 EFs. Refer to EPA 2018b for additional detail.
"Other" Basins | kg/bbl | 2015-2020: Developed from year-specific GHGRP subpart W data for each basin or basin group (EPA 2021a). 1990-2014: Use year 2015 EFs. Refer to EPA 2018b for additional detail.
Large Tanks w/Flares | kg/tank | 2015-2020: Calculated using year-specific GHGRP subpart W data for each tank category (EPA 2021a). 1990-2014: Year 2015 emission factors. Refer to EPA 2017a for additional detail.
Small Tanks w/Flares | kg/tank
Miscellaneous Onshore Production Flaring | kg/bbl | 1990-1992: Assumed to be zero (GRI/EPA 1996). 2015-2020: Calculated using year-specific GHGRP subpart W data for each basin or basin group (EPA 2021a). 1993-2014: Linear interpolation. Refer to EPA 2018b for additional detail.
220 - Gulf Coast Basin (LA TX) | kg/bbl | 1990-1992: Assumed to be zero (GRI/EPA 1996). 2015-2020: Calculated using year-specific GHGRP subpart W data for each basin or basin group (EPA 2021a). 1993-2014: Linear interpolation. Refer to EPA 2018b for additional detail.
395 - Williston Basin | kg/bbl | 1990-1992: Assumed to be zero (GRI/EPA 1996). 2015-2020: Calculated using year-specific GHGRP subpart W data for each basin or basin group (EPA 2021a). 1993-2014: Linear interpolation. Refer to EPA 2018b for additional detail.
430 - Permian Basin | kg/bbl | 1990-1992: Assumed to be zero (GRI/EPA 1996). 2015-2020: Calculated using year-specific GHGRP subpart W data for each basin or basin group (EPA 2021a). 1993-2014: Linear interpolation. Refer to EPA 2018b for additional detail.
Other Basins | kg/bbl | 1990-1992: Assumed to be zero (GRI/EPA 1996). 2015-2020: Calculated using year-specific GHGRP subpart W data for each basin or basin group (EPA 2021a). 1993-2014: Linear interpolation. Refer to EPA 2018b for additional detail.
HF Workovers: Non-REC with Flaring | kg/event | 2016-2020: Calculated using year-specific GHGRP subpart W data for each control category (EPA 2021a). 1990-2015: Year 2016 emission factors applied. Refer to EPA 2019a for additional detail.
HF Workovers: REC with Flaring | kg/event
Offshore GOM Federal Waters, Flare | kg/MMBtu (of flared gas) | Calculated from flaring volumes reported in OGOR-B reports (BOEM 2021d). Refer to EPA 2020 for detail.
Offshore GOM State Waters, Flare | kg/mbbl | Equals GOM federal waters emissions divided by GOM federal waters oil production from oil wells (BOEM 2021b, BOEM 2021c), calculated for each year. Refer to EPA 2020 for detail.
Offshore Pacific Federal and State Waters, Flare | kg/mbbl | 2015 forward: Calculated using year-specific GHGRP subpart W data (EPA 2021a). 1990-2014: Year 2015 emission factors applied. Refer to EPA 2020 for detail.
Offshore Alaska State Waters, Flare | kg/mbbl | 2015 forward: Calculated using year-specific GHGRP subpart W data (EPA 2021a). 1990-2014: Year 2015 emission factors applied. Refer to EPA 2020 for detail.
Pressure Relief Valves | kg/valve | n/a - Not estimated.
Well Blowouts Onshore | kg/event | n/a - Not estimated.
Transportation
Tanks | kg/MMbbl | n/a - Not estimated.
Truck Loading | kg/MMbbl | n/a - Not estimated.
Marine Loading | kg/1000 gal | n/a - Not estimated.
Rail Loading | kg/MMbbl | n/a - Not estimated.
Pump Station Maintenance | kg/station | n/a - Not estimated.
Pipeling Pigging | kg/station | n/a - Not estimated.
Pump Stations | kg/mile | n/a - Not estimated.
Pipelines | kg/MMbbl | n/a - Not estimated.
Floating Roof Tanks | kg/tank | n/a - Not estimated.
Pump Engine Drivers | kg/hp-hr | n/a - Not estimated.
Heaters | kg/bbl | n/a - Not estimated.
Refining
Uncontrolled Blowdowns | kg/Mbbl | n/a - Not estimated.
Asphalt Blowing | kg/Mbbl | n/a - Not estimated.
Process Vents | kg/Mbbl | n/a - Not estimated.
CEMS | kg/Mbbl | n/a - Not estimated.
Equipment Leaks | kg/Mbbl | n/a - Not estimated.
Storage Tanks | kg/Mbbl | n/a - Not estimated.
Wastewater Treating | kg/Mbbl | n/a - Not estimated.
Cooling Towers | kg/Mbbl | n/a - Not estimated.
Loading Operations | kg/Mbbl | n/a - Not estimated.
Catalytic Cracking, Coking, Reforming | kg/Mbbl | n/a - Not estimated.
Flares | kg/Mbbl | 2010-2020: Process-specific emissions based on year-specific GHGRP subpart Y data (EPA 2021a). 1990-2009: Use EFs developed from combined years 2010-2017 data. Refer to EPA 2015b for additional detail.
Delayed Cokers | kg/Mbbl | n/a - Not estimated.
Coke Calcining | kg/Mbbl | n/a - Not estimated.

## 3.5-13
Table 3.5-13: Annex 3.5 Electronic Tables - References
Citation | Reference
AL/OGB (2021) | Alabama Oil and Gas Board. Production Data. Available online at: <https://www.gsa.state.al.us/ogb/production>
AOGCC (2021a) | List of wells. Alaska Oil and Gas Conservation Commission (AOGCC). Available online at: <http://aogweb.state.ak.us/DataMiner3/Forms/WellList.aspx>
AOGCC (2021b) | Oil and Gas Production. Alaska Oil and Gas Conservation Commission (AOGCC). Available online at: <http://aogweb.state.ak.us/DataMiner3/Forms/Production.aspx>
API (1989) | Aboveground Storage Tank Survey report prepared by Entropy Limited for American Petroleum Institute, April 1989.
API (1992) | Global Emissions of Methane from Petroleum Sources. American Petroleum Institute, Health and Environmental Affairs Department, Report No. DR140, February 1992.
API (1995) | API 4615: Emission Factors For Oil and Gas Production Operations. American Petroleum Institute. Washington, DC.
API (1996) | API 4638: Calculation Workbook For Oil And Gas Production Equipment Fugitive Emissions. American Petroleum Institute. Washington, DC.
API (2000) | API 4697: Production Tank Emissions Model - A Program For Estimating Emissions From Hydrocarbon Production Tanks - E&P Tank Version 2.0. American Petroleum Institute. Washington, DC.
API (2003) | Basic Petroleum Data Book, 1990-2003. American Petroleum Institute. Washington, DC.
BOEM (2005) | Year 2005 Gulfwide Emission Inventory Study. Each GEI study is available online: https://www.boem.gov/Gulfwide-Offshore-Activity-Data-System-GOADS/
BOEM (2008) | Year 2008 Gulfwide Emission Inventory Study. Each GEI study is available online: https://www.boem.gov/Gulfwide-Offshore-Activity-Data-System-GOADS/
BOEM (2011) | Year 2011 Gulfwide Emission Inventory Study. Each GEI study is available online: https://www.boem.gov/Gulfwide-Offshore-Activity-Data-System-GOADS/
BOEM (2014) | Year 2014 Gulfwide Emission Inventory Study. Each GEI study is available online: https://www.boem.gov/Gulfwide-Offshore-Activity-Data-System-GOADS/
BOEM (2017) | Year 2017 Gulfwide Emission Inventory Study. Each GEI study is available online: https://www.boem.gov/Gulfwide-Offshore-Activity-Data-System-GOADS/
BOEM (2021a) | BOEM Platform Structures Online Query. Available online at: <https://www.data.boem.gov/Platform/PlatformStructures/Default.aspx>
BOEM (2021b) | BOEM Oil and Gas Operations Reports - Part A (OGOR-A). Production Data for 1947 to 2020. Download "Production Data" online at: <https://www.data.boem.gov/Main/RawData.aspx>
BOEM (2021c) | BOEM Oil and Gas Operations Reports - Part A (OGOR-A). Production Data for 1996 to 2020. Available online at: <https://www.data.boem.gov/Main/OGOR-A.aspx>
BOEM (2021d) | BOEM Oil and Gas Operations Reports - Part B (OGOR-B). Flaring volumes for 1996 to 2020. Available online at: <https://www.data.boem.gov/Main/OGOR-B.aspx>
CA/DOC (2021) | Annual Oil and Gas Reports for 1990-2020. State Oil and Gas Supervisor, California Department of Conservation. Available online at: <https://www.conservation.ca.gov/calgem/pubs_stats/annual_reports/Pages/annual_reports.aspx>
CAPP (1992) | Canadian Association of Petroleum Producers (CAPP), A Detailed Inventory of CH4 and VOC Emissions from Upstream Oil & Gas Operations in Alberta. March 1992.
Enverus DrillingInfo (2021) | August 2021 Download. DI Desktop® Enverus DrillingInfo, Inc.
EIA (2021a) | Monthly Energy Review, 1995-2020 editions. Energy Information Administration, U.S. Department of Energy. Washington, DC. Available online at: <http://www.eia.gov/totalenergy/data/monthly/index.cfm>.
EIA (2021b) | Petroleum Supply Annual. 2001-2020 editions. U.S Department of Energy Washington, DC. Available online at: <http://www.eia.gov/petroleum/supply/annual/volume1/>.
EIA (2021c) | Refinery Capacity Report, 2005-2020 editions. Energy Information Administration, U.S. Department of Energy. Washington, DC. Available online at: <http://www.eia.gov/petroleum/refinerycapacity/>.
EIA (2021d) | 1981-Current: Energy Information Administration estimates published in the Petroleum Supply Annual and Petroleum Supply Monthly reports. Energy Information Administration, U.S. Department of Energy. Washington, DC. Available online at: <https://www.eia.gov/dnav/pet/pet_crd_crpdn_adc_mbbl_a.htm>.
EPA (1997) | Compilation of Air Pollutant Emission Factors, AP-42. Office of Air Quality Planning and Standards, U.S. Environmental Protection Agency. Research Triangle Park, NC. October 1997.
EPA (2015a) | Inventory of U.S. GHG Emissions and Sinks 1990-2013: Revision to Well Counts Data. Available online at: <https://www.epa.gov/ghgemissions/natural-gas-and-petroleum-systems-ghg-inventory-updates-1990-2013-inventory-published>.
EPA (2015b) | Inventory of U.S. Greenhouse Gas Emissions and Sinks 1990-2013: Update to Refineries Emissions Estimate. Available online at: <https://www.epa.gov/ghgemissions/additional-information-oil-and-gas-estimates-1990-2013-ghg-inventory-published-april>.
EPA (2016a) | Inventory of U.S. Greenhouse Gas Emissions and Sinks 1990-2014: Revisions to Natural Gas and Petroleum Production Emissions. Available online at: <https://www.epa.gov/ghgemissions/additional-information-oil-and-gas-estimates-1990-2014-ghg-inventory-published-april >.
EPA (2017a) | Inventory of U.S. Greenhouse Gas Emissions and Sinks 1990-2015: Revisions to Natural Gas and Petroleum Production Emissions. Available online at: <https://www.epa.gov/ghgemissions/natural-gas-and-petroleum-systems-ghg-inventory-additional-information-1990-2015-ghg>.
EPA (2017b) | 2017 Nonpoint Oil and Gas Emission Estimation Tool, Version 1.2. Prepared for U.S. Environmental Protection Agency by Eastern Research Group, Inc. (ERG). October 2019.
EPA (2018a) | Inventory of U.S. Greenhouse Gas Emissions and Sinks 1990-2016: Additional Revisions Under Consideration. Available online at: <https://www.epa.gov/ghgemissions/natural-gas-and-petroleum-systems-ghg-inventory-additional-information-1990-2016-ghg>.
EPA (2018b) | Inventory of U.S. Greenhouse Gas Emissions and Sinks 1990-2016: Revisions to Create Year-Specific Emissions and Activity Factors. Available online at: <https://www.epa.gov/ghgemissions/natural-gas-and-petroleum-systems-ghg-inventory-additional-information-1990-2016-ghg>.
EPA (2018c) | Inventory of U.S. Greenhouse Gas Emissions and Sinks 1990-2016: Revisions to CO2 Emissions Estimation Methodologies. Available online at: <https://www.epa.gov/ghgemissions/natural-gas-and-petroleum-systems-ghg-inventory-additional-information-1990-2016-ghg>.
EPA (2019a) | Inventory of U.S. Greenhouse Gas Emissions and Sinks 1990-2017: Other Updates Considered for 2019 and Future GHGIs. Available online at: https://www.epa.gov/ghgemissions/natural-gas-and-petroleum-systems
EPA (2020) | Inventory of U.S. Greenhouse Gas Emissions and Sinks 1990-2018: Updates for Offshore Production Emissions. Available online at: https://www.epa.gov/ghgemissions/natural-gas-and-petroleum-systems
EPA (2021a) | Greenhouse Gas Reporting Program. U.S. Environmental Protection Agency. Data reported as of August 7, 2021.
EPA (2021b) | Preliminary state-level produced water data for IL, IN, KS, OK, PA, and WV from EPA's Draft 2020 National Emissions Inventory. U.S. Environmental Protection Agency. Data obtained via email in November 2021.
EPA (2021c) | Inventory of U.S. Greenhouse Gas Emissions and Sinks 1990-2019: Update for Produced Water Emissions. Available online at: https://www.epa.gov/ghgemissions/natural-gas-and-petroleum-systems
GRI/EPA (1996) | Methane Emissions from the Natural Gas Industry. Prepared by Harrison, M., T. Shires, J. Wessels, and R. Cowgill, eds., Radian International LLC for National Risk Management Research Laboratory, Air Pollution Prevention and Control Division, Research Triangle Park, NC. EPA-600/R-96-080a.
LA/DNR (2021) | Production Data. Louisiana Department of Natural Resources. Available online at: <http://www.dnr.louisiana.gov/index.cfm?md=pagebuilder&tmp=home&pid=206>
OGJ (2021) | Special Report: Pipeline Economics, 2005-2021 Editions. Oil & Gas Journal, PennWell Corporation, Tulsa, OK. Available online at: <http://www.ogj.com/>.
Radian/API (1992) | “Global Emissions of Methane from Petroleum Sources.” American Petroleum Institute, Health and Environmental Affairs Department, Report No. DR140, February 1992.
Radian/EPA (1999) | Methane Emissions from the U.S. Petroleum Industry. Prepared by Radian International. U.S. Environmental Protection Agency. February 1999.
TRC (2021) | Oil & Gas Production Data Query. Texas Railroad Commission. Available online at: <http://webapps.rrc.state.tx.us/PDQ/generalReportAction.do>
WCUS (2021) | Waterborne Commerce of the United States, Part 5: National Summaries, 2000-2019 Editions. United States Army Corps of Engineers. Washington, DC, June 4, 2021. Available online at: <http://www.navigationdatacenter.us/wcsc/wcscparts.htm>.