## Sheet1
UV Treatment
Daily Operating Log
(Calculated Dose Approach)
| PWS Name: | [7 empty] | UV Reactor Number:
| Facility Name: | [7 empty] | Maximum Validated Flow Rate:
| PWSID: | [7 empty] | Minimum Validated UVT:
| Facility ID: | [7 empty] | Target Log Inactivation:
| Reporting Period: |  |  |  |  | Target Pathogen: |  |  | Surrogate:
Dose Required1 for Target Log Inactivation:
Operations Data |  |  |  |  | Data Observed at Daily Minimum Validated Dose
Day | Run Time | Total Reactor Production | ASCF | Validation Factor | UV Sensor Correction Factor2 | Calculated Dose3 | Daily Minimum Validated Dose4 [D]/[A]/[B]/[C] | Flow Rate | UVT | Validated Dose > Dreq'd? ([E] > Dreq'd?) | Total Off-Specification Volume5
| (hrs) | (MG) |  | (mJ/cm2) |  | (mJ/cm2) | (mJ/cm2) | (MGD) | ( % ) | (Y/N) | (MG)
|  |  | [A] | [B] | [C] | [D] | [E]
1
2
3
4
5
6
7
8
9
10
11
12
13
14
15
16
17
18
19
20
21
22
23
24
25
26
27
28
29
30
31
Min
Max
Total
1 Dreq’d is the dose required for the target log inactivation without a VF or Sensor CF applied.
2 Sensor CF will be 1 if no CF is used.
3 Calculated dose is calculated using the dose algorithm in the PLC.
4 The Validated Dose is the dose based on the calculated dose normalized on the Validation Factor and Correction Factor.
5 Off-specification worksheet should be used to calculate any daily off-specification volume. If UVT, flowrate, and/or Validated Dose off-specification occur simultaneously, the off-specification time should only be counted once.
where:
Calculated Dose is the dose calculated by the validated PLC algorithm.
VF is the validation factor.
CF is the UV intensity sensor correction factor.
The CF is only applied if sensors do not meet recommended criteria.
Note: a CF will not be needed in most cases.
ASCF is the action spectra correction factor (for medium pressure lamps).
𝑉𝑎𝑙𝑖𝑑𝑎𝑡𝑒𝑑 𝐷𝑜𝑠𝑒= (𝐶𝑎𝑙𝑐𝑢𝑙𝑎𝑡𝑒𝑑 𝐷𝑜𝑠𝑒)/(𝑉𝐹 × 𝐶𝐹 × 𝐴𝑆𝐶𝐹 (𝑖𝑓 𝑎𝑝𝑝𝑙𝑖𝑐𝑎𝑏𝑙𝑒))
where:
Calculated Dose is the dose calculated by the validated PLC algorithm.
VF is the validation factor.
CF is the UV intensity sensor correction factor.
The CF is only applied if sensors do not meet recommended criteria.
Note: a CF will not be needed in most cases.
ASCF is the action spectra correction factor (for medium pressure lamps).
State Logo