## Sheet1
LISTING_ID | ASSESSMENT_UNIT_ID | WATERBODY_NAME | PARAMETER_NAME | MEDIUM_NAME | TMDL_NAME | ECOLOGY COMMENT | EPA RESPONSE TO COMMENT | OUTCOME
14014 | 17110004001441_001_001 | FOURMILE CREEK | Bacteria - Fecal coliform | Water |  | Although Fourmile Creek AU is not directly referenced in the TMDL, it is addressed by nonpoint source control actions with an areal loading capacity according to the following language from the submittal report (Ecology Publication 00-10-036): "For the tributaries to the tributaries (sub-tributaries) in the study the same target geometric mean will be applied upstream of the mouth of the tributary. Assuming the flow is based on the land area, the loading capacity is directly related to the land area drained in the sub-tributary area." — see Tables 5 and 6 of the submittal report. Fourmile Creek is a tributary to Tenmile Creek, which is a tributary to the Nooksack River. Additional calculation comment: The drainage area of Fourmile Ck is 5926 acres, which constitutes a loading capacity of 1679 cfu/100mL/cfs/year which can be converted to a daily TMDL — see Tables 5 and 6 of the submittal report. | Unlike another tributary of Tenmile Creek (e.g. Deer Creek), no TMDL is explicitly calculated for Fourmile Creek in the TMDL document, nor is the creek mentioned anywhere in the TMDL document or associated correspondence. While Ecology has accurately determined the contributing drainage area for Fourmile Creek in the comment letter, and has applied the same relationship between contributing drainage area and loading as used in the TMDL for the Tenmile Creek watershed (i.e., the loading for Tenmile Creek and its subwatersheds "add up" correctly), the numeric relationship between the contributing drainage area and bacteria loading is not explicitly expressed in the TMDL document. | EPA has added this WQLS to the 303(d) List
39240 | 17110004014452_001_001 | SQUALICUM CREEK | Temperature | Water | Whatcom, Squalicum, and Padden Creek TMDL | The Whatcom, Squalicum, and Padden Creek Temperature TMDL uses effective shade from shade curves as a load allocation, which is determined for each AU along Squalicum Creek. Effective shade as a shade curve that results in meeting the TMDL for this AU is provided in Appendix C, Table C-1. Shade curves show load allocations for perennial streams when specific reach-by-reach modeling was not applied to that stream. Shade curves are based on the estimated relationship between riparian shade, channel width, and stream aspect at the assumed maximum riparian vegetation condition. | There is not enough information in the TMDL document to estimate an actual TMDL value without extensive additional analysis. | EPA has added this WQLS to the 303(d) List
42506 | 400N020E35_001 | UNNAMED CREEK (TRIB TO NOOKSACK RIVER) | Bacteria - Fecal coliform | Water | Nooksack River Watershed Bacteria TMDL | Although this Unnamed Creek AU to the Nooksack River is not directly referenced in the TMDL, it is addressed by nonpoint source control actions based on the residual loading capacity according to the following language from the submittal report (Ecology Publication 00-10-036): "Loads for areas draining directly to the Nooksack River, but not represented by a tributary station, were assigned average values per square mile resulting in an estimated ungaged area load. The residual load from an annual mass balance loading analysis was assigned to unidentified sources." (page 7 of the submittal report) The load capacity of the mainstem Nooksack River, therefore, accounts for this unnamed tributary. | See response to comments on listing ID 14014. In this case the contributing drainage area has not been calculated, the appropriate bacteria/drainage area loading relationship has not been applied, and an actual TMDL value has not been calculated. | EPA has added this WQLS to the 303(d) List
72175 | 17020007004433_001_001 | SIMILKAMEEN RIVER | 4,4'-DDE | Tissue | Lower Okanogan River Watershed Toxics TMDL | The Submittal report references the Similkameen River as a tributary to the Okanogan River several times in the report (a simple word search on the report turns up 48 uses of the name Similkameen in the submittal report). At the time the report was developed, there were no listings for DDT or PCBs in the Similkameen River and the river water tests did not detect these contaminants. The potential for the Similkameen River to be a significant source even when it is below detectable concentration of the contaminants is discussed in the third paragraph of page 29. The Summary Implementation Strategy identifies that implementation will be done on a watershed basis and the TMDL includes a waste load allocation for the Oroville Waste Water Treatment Plant that discharges to the Similkameen River above the confluence with the Okanogan River. This listing is subsequent to the TMDL when additional samples taken of fish tissues in the Similkameen River after the TMDL submittal. This detection is within the watershed based implementation identified in the Summary Implementation Strategy of the TMDL and should subsequently be recognized as category 4A, being addressed by the TMDL. | The fact that the Similkameen River is referenced several times in the TMDL document, as noted by Ecology, is not in dispute. However, it was not listed for any pollutants addressed by the TMDL when the TMDL was written and approved, and there are no TMDLs calculated for the AU in the TMDL document. The AU in question lies approximately 3.5 river miles downstream of the outfall of the Oroville wastewater treatment plant (spatial extent is identical to listing IDs 74503 and 78960), so it is unclear how directly applicable the wasteload allocation for that operation is to a TMDL for said AU. | EPA has added this WQLS to the 303(d) List
74503 | 17020007004433_001_001 | SIMILKAMEEN RIVER | 4,4'-DDD | Tissue | Lower Okanogan River Watershed Toxics TMDL | The Submittal report references the Similkameen River as a tributary to the Okanogan River several times in the report (a simple word search on the report turns up 48 uses of the name Similkameen in the submittal report). At the time the report was developed, there were no listings for DDT or PCBs in the Similkameen River and the river water tests did not detect these contaminants. The potential for the Similkameen River to be a significant source even when it is below detectable concentration of the contaminants is discussed in the third paragraph of page 29. The Summary Implementation Strategy identifies that implementation will be done on a watershed basis and the TMDL includes a waste load allocation for the Oroville Waste Water Treatment Plant that discharges to the Similkameen River above the confluence with the Okanogan River. This listing is subsequent to the TMDL when additional samples taken of fish tissues in the Similkameen River after the TMDL submittal. This detection is within the watershed based implementation identified in the Summary Implementation Strategy of the TMDL and should subsequently be recognized as category 4A, being addressed by the TMDL. | The fact that the Similkameen River is referenced in the TMDL document, as noted by Ecology, is not in dispute. However, it was not listed for any pollutants addressed by the TMDL when the TMDL was written and approved, and there are no TMDLs calculated for the AU in the TMDL document. The AU in question lies approximately 3.5 river miles downstream of the outfall of the Oroville wastewater treatment plant (spatial extent is identical to listing IDs 74503 and 78960), so it is unclear how directly applicable the wasteload for that operation is to a TMDL for said AU. | EPA has added this WQLS to the 303(d) List
75053 | 17020006000066_001_001 | OKANOGAN RIVER | 4,4'-DDT | Tissue | Lower Okanogan River Watershed Toxics TMDL | The Submittal report references the Similkameen River as a tributary to the Okanogan River several times in the report (a simple word search on the report turns up 48 uses of the name Similkameen in the submittal report). At the time the report was developed, there were no listings for DDT or PCBs in the Similkameen River and the river water tests did not detect these contaminants. The potential for the Similkameen River to be a significant source even when it is below detectable concentration of the contaminants is discussed in the third paragraph of page 29. The Summary Implementation Strategy identifies that implementation will be done on a watershed basis and the TMDL includes a waste load allocation for the Oroville Waste Water Treatment Plant that discharges to the Similkameen River above the confluence with the Okanogan River. This listing is subsequent to the TMDL when additional samples taken of fish tissues in the Similkameen River after the TMDL submittal. This detection is within the watershed based implementation identified in the Summary Implementation Strategy of the TMDL and should subsequently be recognized as category 4A, being addressed by the TMDL. | See response to comments on listing IDs 72175 and 74503, but crucially this AU is part of the mainstem Okanogan River (not the Similkameen River), and lies approximately 42 river miles downstream from the Similkameen's confluence with the Okanogan. It is unclear how the Similkameen River and Oroville wastewater treatment plant would impact a TMDL for this AU. | EPA has added this WQLS to the 303(d) List
78960 | 17020007004433_001_001 | SIMILKAMEEN RIVER | Polychlorinated Biphenyls (PCBs) | Tissue | Lower Okanogan River Watershed Toxics TMDL | The Submittal report references the Similkameen River as a tributary to the Okanogan River several times in the report (a simple word search on the report turns up 48 uses of the name Similkameen in the submittal report). At the time the report was developed, there were no listings for DDT or PCBs in the Similkameen River and the river water tests did not detect these contaminants. The potential for the Similkameen River to be a significant source even when it is below detectable concentration of the contaminants is discussed in the third paragraph of page 29. The Summary Implementation Strategy identifies that implementation will be done on a watershed basis and the TMDL includes a waste load allocation for the Oroville Waste Water Treatment Plant that discharges to the Similkameen River above the confluence with the Okanogan River. This listing is subsequent to the TMDL when additional samples taken of fish tissues in the Similkameen River after the TMDL submittal. This detection is within the watershed based implementation identified in the Summary Implementation Strategy of the TMDL and should subsequently be recognized as category 4A, being addressed by the TMDL. | The fact that the Similkameen River is referenced in the TMDL document, as noted by Ecology, is not in dispute. However, it was not listed for any pollutants addressed by the TMDL when the TMDL was written and approved, and there are no TMDLs calculated for the AU in the TMDL document. The AU in question lies approximately 3.5 river miles downstream of the outfall of the Oroville wastewater treatment plant (spatial extent is identical to listing IDs 72175 and 74503), so it is unclear how directly applicable the wasteload allocation for that operation is to a TMDL for said AU. | EPA has added this WQLS to the 303(d) List
88192 | 17110004001221_001_001 | CAVE CREEK | Bacteria - Fecal coliform | Water | Nooksack River Watershed Bacteria TMDL | Although Cave Creek AU is not directly referenced in the TMDL, it is addressed by nonpoint source control actions with an areal loading capacity according to the following language from the submittal report (Ecology Publication 00-10-036): "For the tributaries to the tributaries (sub-tributaries) in the study the same target geometric mean will be applied upstream of the mouth of the tributary. Assuming the flow is based on the land area, the loading capacity is directly related to the land area drained in the sub-tributary area." — see Tables 5 and 6 of the submittal report. Cave Creek is a tributary to Bertrand Creek, which is a tributary to the Nooksack River. | See response to comments on listing ID 14014. In this case the contributing drainage area has not been calculated, the appropriate bacteria/drainage area loading relationship has not been applied, and an actual TMDL value has not been calculated. | EPA has added this WQLS to the 303(d) List
88288 | 17110004018014_001_001 | UNNAMED CREEK (TRIB TO FAZON LAKE) | Bacteria - Fecal coliform | Water | Nooksack River Watershed Bacteria TMDL | Although this Unnamed Creek AU to Fazon Lake is not directly referenced in the TMDL, it is addressed by nonpoint source control actions with an areal loading capacity according to the following language from the submittal report (Ecology Publication 00-10-036): "For the tributaries to the tributaries (sub-tributaries) in the study the same target geometric mean will be applied upstream of the mouth of the tributary. Assuming the flow is based on the land area, the loading capacity is directly related to the land area drained in the sub-tributary area." — see Tables 5 and 6 of the submittal report. Additional calculation comment: WSDA Source ID sampling that targets elevated conditions, which does not represent ambient sampling and therefore should not be included on the WQA. Drainage area = 115 acres with a LC of 32 cfu/100mL/cfs/year. Drains to Tenmile Ck, area = 22700 acres with a LC of 6431. | See response to comments for listing ID 14014. The same situation applies to this listing ID. | EPA has added this WQLS to the 303(d) List
88380 | 17110004000996_001_002 | UNNAMED CREEK (TRIB TO FISHTRAP CREEK) | Bacteria - Fecal coliform | Water | Nooksack River Watershed Bacteria TMDL | Although this Unnamed Creek AU to Fishtrap Creek is not directly referenced in the TMDL, it is addressed by nonpoint source control actions with an areal loading capacity according to the following language from the submittal report (Ecology Publication 00-10-036): "For the tributaries to the tributaries (sub-tributaries) in the study the same target geometric mean will be applied upstream of the mouth of the tributary. Assuming the flow is based on the land area, the loading capacity is directly related to the land area drained in the sub-tributary area." — see Tables 5 and 6 of the submittal report. | See response to comments on listing ID 14014. In this case the contributing drainage area has not been calculated, the appropriate bacteria/drainage area loading relationship has not been applied, and an actual TMDL value has not been calculated. | EPA has added this WQLS to the 303(d) List
88470 | 17110004017026_001_001 | UNNAMED DITCH (TRIB TO FISHTRAP CREEK) | Bacteria - Fecal coliform | Water | Nooksack River Watershed Bacteria TMDL | Although this Unnamed Ditch AU to Fishtrap Creek is not directly referenced in the TMDL, it is addressed by nonpoint source control actions with an areal loading capacity according to the following language from the submittal report (Ecology Publication 00-10-036): "For the tributaries to the tributaries (sub-tributaries) in the study the same target geometric mean will be applied upstream of the mouth of the tributary. Assuming the flow is based on the land area, the loading capacity is directly related to the land area drained in the sub-tributary area." — see Tables 5 and 6 of the submittal report. | See response to comments on listing ID 14014. In this case the contributing drainage area has not been calculated, the appropriate bacteria/drainage area loading relationship has not been applied, and an actual TMDL value has not been calculated. | EPA has added this WQLS to the 303(d) List
88939 | 17110014000626_001_001 | PUSSYFOOT CREEK | Bacteria - Fecal coliform | Water | Puyallup River Bacteria TMDL | The Puyallup FC TMDL assigned a target reduction to an ‘unnamed creek’ that is actually Pussyfoot Creek (see images below). Therefore the proposed 4a designation for ID #88939 is justified. | Ecology's response correctly identifies the AU in question as Pussyfoot Creek, and bacterial reductions necessary are given in Table 33 of the TMDL document. EPA will work with Ecology to ensure that references to "unnamed creek" and "Pussyfoot Creek" are appropriately crosswalked. | EPA agrees this WQLS is not required to be placed in Category 5 because there is an EPA-approved TMDL in effect.
88940 | 17110004016381_001_001 | UNNAMED DITCH (TRIB TO BERTRAND CREEK) | Bacteria - Fecal coliform | Water | Nooksack River Watershed Bacteria TMDL | Although this Unnamed Ditch AU to Bertrand Creek is not directly referenced in the TMDL, it is addressed by nonpoint source control actions with an areal loading capacity according to the following language from the submittal report (Ecology Publication 00-10-036): "For the tributaries to the tributaries (sub-tributaries) in the study the same target geometric mean will be applied upstream of the mouth of the tributary. Assuming the flow is based on the land area, the loading capacity is directly related to the land area drained in the sub-tributary area." — see Tables 5 and 6 of the submittal report. | See response to comments on listing ID 14014. In this case the contributing drainage area has not been calculated, the appropriate bacteria/drainage area loading relationship has not been applied, and an actual TMDL value has not been calculated. | EPA has added this WQLS to the 303(d) List
89172 | 17110004000416_001_001 | PEPIN CREEK | Bacteria - Fecal coliform | Water | Nooksack River Watershed Bacteria TMDL | Although the Pepin Creek AU is not directly referenced in the TMDL, it is addressed by nonpoint source control actions with an areal loading capacity according to the following language from the submittal report (Ecology Publication 00-10-036): "For the tributaries to the tributaries (sub-tributaries) in the study the same target geometric mean will be applied upstream of the mouth of the tributary. Assuming the flow is based on the land area, the loading capacity is directly related to the land area drained in the sub-tributary area." — see Tables 5 and 6 of the submittal report. Pepin Creek (also known as Double Ditch) is a tributary to Fishtrap Creek, which is a tributary to the Nooksack River. | See response to comments on listing ID 14014. In this case the contributing drainage area has not been calculated, the appropriate bacteria/drainage area loading relationship has not been applied, and an actual TMDL value has not been calculated. | EPA has added this WQLS to the 303(d) List
89247 | 17110004016473_001_001 | UNNAMED DITCH (TRIB TO DOUBLE DITCH DRAIN) | Bacteria - Fecal coliform | Water | Nooksack River Watershed Bacteria TMDL | Although this Unnamed Ditch AU to Double Ditch is not directly referenced in the TMDL, it is addressed by nonpoint source control actions with an areal loading capacity according to the following language from the submittal report (Ecology Publication 00-10-036): "For the tributaries to the tributaries (sub-tributaries) in the study the same target geometric mean will be applied upstream of the mouth of the tributary. Assuming the flow is based on the land area, the loading capacity is directly related to the land area drained in the sub-tributary area." — see Tables 5 and 6 of the submittal report. This Unnamed Ditch is a tributary to Double Ditch, which is a tributary to Fishtrap Creek. | See response to comments on listing ID 14014. In this case the contributing drainage area has not been calculated, the appropriate bacteria/drainage area loading relationship has not been applied, and an actual TMDL value has not been calculated. | EPA has added this WQLS to the 303(d) List
89286 | 17110004016666_001_001 | UNNAMED DITCH (TRIB TO BERTRAND CREEK) | Bacteria - Fecal coliform | Water | Nooksack River Watershed Bacteria TMDL | Although this Unnamed Ditch AU to Bertrand Creek is not directly referenced in the TMDL, it is addressed by nonpoint source control actions with an areal loading capacity according to the following language from the submittal report (Ecology Publication 00-10-036): "For the tributaries to the tributaries (sub-tributaries) in the study the same target geometric mean will be applied upstream of the mouth of the tributary. Assuming the flow is based on the land area, the loading capacity is directly related to the land area drained in the sub-tributary area." — see Tables 5 and 6 of the submittal report. Additional calculation comment: WSDA Source ID, short-term, and long-term ambient and likely qualifies, however, the listing is based on 4 out of 8 samples collected in 2017, but more samples were taken then. | See response to comments on listing ID 14014. In this case the contributing drainage area has not been calculated, the appropriate bacteria/drainage area loading relationship has not been applied, and an actual TMDL value has not been calculated. | EPA has added this WQLS to the 303(d) List
89287 | 17110004016928_001_001 | UNNAMED DITCH (TRIB TO TENMILE CREEK) | Bacteria - Fecal coliform | Water | Nooksack River Watershed Bacteria TMDL | Although this Unnamed Ditch AU to Tenmile Creek is not directly referenced in the TMDL, it is addressed by nonpoint source control actions with an areal loading capacity according to the following language from the submittal report (Ecology Publication 00-10-036): "For the tributaries to the tributaries (sub-tributaries) in the study the same target geometric mean will be applied upstream of the mouth of the tributary. Assuming the flow is based on the land area, the loading capacity is directly related to the land area drained in the sub-tributary area." — see Tables 5 and 6 of the submittal report. Additional calculation comment: WSDA Source ID, short-term, and long-term ambient and likely qualifies, however, the listing is based on 4 out of 8 samples collected in 2017, but more samples were taken then. | See response to comments on listing ID 14014. In this case the contributing drainage area has not been calculated, the appropriate bacteria/drainage area loading relationship has not been applied, and an actual TMDL value has not been calculated. | EPA has added this WQLS to the 303(d) List