## Read Me
Last updated 11/08/2022.
Column | Description of Data
Data Point | The data input, as it is named by the header in the application UI, that is causing the QA Error and from where the issue can be resolved to clear the error. This is the relative location that the QA Error link should direct the user so that the issue can be resolved.
Condition | The issue or set of issues within the report that cause the QA Error to be generated for the respective data point named in the QA Error message. These can be relating to one or multiple, interconnected data inputs within the report.
Requirement | The corrections that must be made to the data point named in the QA Error message, and/or relating data points, within the report so that the generated QA Error can be resolved. Always - The data to be reported and/or how it is formatted MUST be present and MUST meet the standard set in the respective column in the backend data table, no matter what. Conditional - The data to be reported and/or how it is formatted is dependent on inputs elsewhere within the report, affecting the data requirements of the respective data point. These can be relating to one or multiple, interconnected data inputs within the report.
QA Output | The human-readable language of the error message that is presented to the user based on the unmet data requirement(s) within the report and causing the QA Error to occur. All QA Errors that are generated following clicking the "Quality Checks" link in the application nav tree MUST BE resolved before the associated report can be submitted.
EIS Check | Indicates the EIS check or checks that originated the QA check in CAERS
SLT Requested Check | Indicates the check is specific to on or more SLT per their request, or that an SLT asked to have the check and it works for all users so it is a CAERS check.
CAERS Check | Indicates the check is specific to CAERS
Explanation | Explanation if a check requires additional information. For example, if it is not applied in the same way EIS would because some actions are done automatically in CAERS that void the need for the check in the first place, as the case may be.
Type | Indicates whether the errror is critical (the reporter cannot submit the report until the error has been fixed), or warnings (there is an issue that may be an error and the reporter is asked to verify that if it is an error, that it is corrected before submission, but the error won't prevent the reporter from submitting the report).

## CAERS QA Critical Errors
Item | Report Summary | Data Point | Condition | Requirement (Always or Conditional) | QA Output | EIS Check | SLT Requested Check | CAERS Check | Explanation | Type
Report Summary Screen | Report Summary | Report Year |  | Always | "Report Year is required." | 11 |  |  |  | Critical Error
Report Summary Screen | Report Summary | Report Year |  | Always | "Report Year is less than {0}." |  |  | x |  | Critical Error
Report Summary Screen | Report Summary | Program System Code |  | Always | "Program System Code is required." | 202 |  |  |  | Critical Error
Facility Information Screen | Facility Information | EIS Program ID |  | Always | "EIS Program ID is required." | 14 |  |  |  | Critical Error
Facility Information Screen | Facility Information | Agency Facility ID | There is more than one active Facility Site identifier reported for the Facility Site system code. | Always There must be only one active facility site identifier per system code per facility in the report . |  | 1389 |  |  | CAERS automatically only allows one. | Critical Error
Facility Information Screen | Facility Information | Agency Facility ID | Facility Site identifier for the facility site system code is null. | Always There must be a Facility Site identifier and system code reported. |  | 13 |  |  | CAERS automatically includes the site identifier. | Critical Error
Facility Information Screen | Facility Information | Operating Status | The Facility - Operating Status reported is not "Operating. There are emissions that are being reported. | Conditional The Facility - Operating Status reported must be "Operating". OR Emissions must not be reported. |  | 1950 |  |  | Automatic. A PS or TS facility won’t allow emissions to be reported to it. | Critical Error
Facility Information Screen | Facility Information | Operating Status | Facility Operating Status is "Temporarily Shutdown". Emission Unit, Release Point, Control Device, and/or Emissions Process status is not "Temporarily Shutdown" or "Permanently Shutdown". | Conditional Facility Operating Status must be "Operating" or Emission Unit, Release Point, Control Device, and/or Emissions Process status must be "Temporarily Shutdown" or "Permanently Shutdown". |  | 1031, 1032, 1070, 1448, 1449, 1450 |  |  | Automatic. A TS or PS facility won’t allow sub-facility components to be operating. | Critical Error
Facility Information Screen | Facility Information | Operating Status | Facility Operating Status is "Permanently Shutdown". Emission Unit, Release Point, Control Device, and/or Emissions Process status is not "Permanently Shutdown". | Conditional Facility Operating Status must be "Operating" or Emission Unit, Release Point, Control Device, and/or Emissions Process status must be "Permanently Shutdown". |  | 1031, 1032, 1070, 1448, 1449, 1450 |  |  | Automatic. A PS facility won’t allow sub-facility components to be TS or Operating. | Critical Error
Facility Information Screen | Facility Information | Operating Status | The Facility - Operating Status reported in the current report is changed from the last inventory year when a report was submitted for the facility. The Facility - Operating Status Year reported in the current year report is on or before the Facility - Operating Status Year of the last inventory year when a report was submitted for the facility. | Conditional The Facility - Operating Status reported in the current report must be the same as the Facility - Operating Status reported the last inventory year that a report was submitted for the facility. OR The Facility - Operating Status Year reported in the current report must be after (greater than) the Facility - Operating Status Year reported the last inventory year that a report was submitted for the facility. | "The Operating Status for the current reporting year has changed since the last report was submitted for the facility. The Operating Status Year reported for the updated Operating Status must come after the last." | Process Operating Status Year With Emissions |  | x |  | Critical Error
Facility Information Screen | Facility Information | Operating Status Year | Reported Facility Status year is outside of the expected range. | Always Operating Status Year reported must be >1900 and <= the inventory reporting year of the respective report. | "The Facility Site Operating Status Year reported should be between 1900 and {0}" | 34 |  |  |  | Critical Error
Facility Information Screen | Facility Information | Operating Status Year | Facility Operating Status is not "Operating". | Always Operating Status year must be reported. | "If Facility Site Operating Status is not "Operating", the Facility Site Operating Status Year must still be reported." | 35 |  |  |  | Critical Error
Facility Information Screen | Facility Information | Facility Source Type | Facility Source Type Code is legacy. | Always The "Facility Source Type" code reported must be supported as of the inventory year being reported. | "Facility Source Type Code {0} is no longer supported. Please choose a currently supported Facility Source Type Code from the list." | 31 |  |  |  | Critical Error
Facility Information Screen | Facility Information | ZIP Code | The Facility Site - ZIP Code reported is incorrectly formatted. | Conditional The ZIP Code for the facility must be reported in a 5 digits (XXXXX) format OR The ZIP Code for the facility must be reported in a 9 digits (XXXXX-XXXX) format. | "Facility Site postal code must be entered as 5 digits (XXXXX) or 9 digits (XXXXX-XXXX)." | 183 |  |  |  | Critical Error
Facility Information Screen | Facility Information | County | County code for the facility is null. | Always Facility - "County" must be reported. | "Facility Site county is required." | 143 |  |  |  | Critical Error
Facility Information Screen | Facility Information | County | The reported county code is not contained within the data set of available selections for the reported state. | Always The "County" reported for the facility must be part of the data set for the respective state. |  | 23, 620, 621, 923 |  |  | Automatic. CAERS contains the county code list in UI and BU via a drop down menu. Invalid selections are not allowed. | Critical Error
Facility Information Screen | Facility Information | County | The reported county code is legacy. | Always The "County" reported for the facility must be supported as of the inventory year being reported. | "The selected Facility Site county {0} is no longer supported. Please choose a currently supported county from the list." | 926 |  |  |  | Critical Error
Facility Information Screen | Facility NAICS Codes | NAICS Code | There are no NAICS Codes reported for the facility. | Always At least one NAICS Code must be reported for the Facility Site. | "The NAICS code is required when reporting the Facility Site Information." | 27, 134 |  |  |  | Critical Error
Facility Information Screen | Facility NAICS Codes | NAICS Code | The reported NAICS Code is legacy. | Always The NAICS code reported must be supported as of the inventory year being reported. | "NAICS Code {0} is no longer supported. Please choose a currently supported NAICS Code from the list." OR "NAICS Code {0} is no longer supported. Try using {1} instead." | 29 |  |  |  | Critical Error
Facility Information Screen | Facility NAICS Codes | NAICS Code | There is a NAICS Code reported more than once for the facility; i.e. there is a duplicate NAICS code reported. | Always NAICS codes that are reported must be unique for the facility. | "NAICS Code {0} must be unique within the facility." | 24 |  |  |  | Critical Error
Facility Information Screen | Facility NAICS Codes | NAICS Code Type | There are no NAICS Codes where NAICS Code Type is "PRIMARY" reported for the facility. OR There is more than one NAICS Code where NAICS Code Type is "PRIMARY" reported for the facility. | Always There must be at least one and only one NAICS Code reported where NAICS Code Type is "PRIMARY". | "Each facility must have one NAICS code assigned as primary." | 17, 21, 22, 28 |  |  |  | Critical Error
Facility Information Screen | Facility Contact Information | Contact Type | There is not at least one "Emissions Inventory" contact type reported. | Always There must be at least one "Emissions Inventory" contact type reported. | "Each facility must have at least one "Emissions Inventory" contact listed in the Facility Contacts. This contact will receive email notifications from the Common Emissions Form." |  | GADNR | x |  | Critical Error
Facility Information Screen | Facility Contact Information | Phone Number | Phone number for the Facility Contact is not in the correct format. | Always The reported phone number must be in the correct format; i.e. must have area code, without spaces, without dashes, with a maximum of 10 digits. |  |  | GADNR | x | Automatic. CAERS UI only allows the user to enter the phone number in the correct format. If uploaded via BU CAERS throws an upload error. | Critical Error
Facility Information Screen | Facility Contact Information | ZIP Code | The Facility Contact - ZIP Code reported is incorrectly formatted. | Always The ZIP Code for the Facility Contact must be reported in a 5 digits (XXXXX) format. OR The ZIP Code for the Facility Contact must be reported in a 9 digits (XXXXX-XXXX) format. | "Facility Site Contact postal code must be entered as 5 digits (XXXXX) or 9 digits (XXXXX-XXXX)." | 1349 |  |  | Automatic. CAERS UI only allows the user to enter the zip code in the correct format. If uploaded via BU, CAERS QA check issues an error. | Critical Error
Facility Information Screen | Facility Contact Information | Email Address | The email address for the Facility Contact is null. | Always Facility Contact - email address must be reported. | "Facility contact email is required." |  | GADNR | x |  | Critical Error
Facility Information Screen | Facility Contact Information | Email Address | Email address is not in the correct format. | Always Email address must be in the correct format; e.g. "name@domain.com". | "Facility Site Contact email address must be entered in a valid format (example@domain.com)." |  | GADNR | x |  | Critical Error
Facility Information Screen | Facility Contact Information | County | The reported county code is not contained within the data set of available selections for the reported state. | Always The "County" reported for the Facility Contact must be part of the data set for the respective state. | "The selected Facility Site Contact county {0} is not in the selected state {1}." |  | GADNR | x |  | Critical Error
Facility Information Screen | Facility Contact Information | County | The reported county code is legacy. | Always The "County" reported for the facility must be supported as of the inventory year being reported. | "The selected Facility Site Contact county {0} is no longer supported. Please choose a currently supported county from the list." |  | GADNR | x |  | Critical Error
Emissions Units | Emissions Units | Unit ID | Emissions Unit ID is duplicated within the facility. | Always The combination of emissions unit identifier and program system code must be unique within the facility. | "Emissions Unit Identifier must be unique within the facility." | 167, 1669 |  |  |  | Critical Error
Emissions Units | Emissions Unit Information | Operating Status | Facility Operating Status is "Permanently Shutdown" Emission Unit is not "Permanently Shutdown" | Conditional Facility Operating Status must be "Operating" or Emission Unit must be "Permanently Shutdown" | "If the Facility Site Operating Status is Permanently Shutdown then each sub-facility component must also be Permanently Shutdown." | 1031, 1032, 1070, 1448, 1449, 1450 |  |  |  | Critical Error
Emissions Units | Emissions Unit Information | Operating Status | Facility Operating Status is "Temporarily Shutdown" Emission Unit is not "Temporarily Shutdown" or "Permanently Shutdown" | Conditional Facility Operating Status must be "Operating" or Emission Unit status must be "Temporarily Shutdown" or "Permanently Shutdown" | "If the Facility Site Operating Status is Temporarily Shutdown then each sub-facility component must also be either Permanently Shutdown or Temporarily Shutdown." | 1031, 1032, 1070, 1448, 1449, 1450 |  |  |  | Critical Error
Emissions Units | Emissions Unit Information | Operating Status | Emissions Unit not included in the previous reporting year's report Emission Unit is "Temporarily Shutdown" or "Permanently Shutdown" | Always The 'Operating Status' for a new Emissions Unit must always be "Operating". | "The Emissions Unit is new based on previous emissions reports for the facility. New facility components added in the current year report must have a status of "Operating"." |  |  | x |  | Critical Error
Emissions Units | Emissions Unit Information | Operating Status | Emissions Unit marked as" Permanently Shutdown" in the previous reporting year's report Emission Unit is "Operating" or "Permanently Shutdown" | Always The 'Operating Status' for an Emissions Unit marked as "Permanently Shutdown" in the previous reporting year's report must always be "Permanently Shutdown". | "The Emissions Unit was marked as Permanently Shutdown in the previous facility emissions report. It should also be marked as Permanently Shutdown in this facility emissions report." |  |  | x |  | Critical Error
Emissions Units | Emissions Unit Information | Operating Status Year | Emissions Unit Operating Status Year is outside of the expected range | Always Emissions Unit Operating Status Year must be >=1900 and <= the current reporting year. | "The Emissions Unit Operating Status Year reported should be between 1900 and (current reporting year)." | 53 |  | x |  | Critical Error
Emissions Units | Emissions Unit Information | Operating Status Year | Emissions Unit Operating Status is not "Operating" Emissions Unit Operating Status Year is null | Always Emissions Unit Operating Status Year must be reported. | "If Emissions Unit Operating Status is not "Operating", the Emissions Unit Operating Status Year must still be reported. | 74 |  |  |  | Critical Error
Emissions Units | Emissions Unit Information | Operating Status Year | Emission Unit is "Temporarily Shutdown" or "Permanently Shutdown" in the current year's emissions report The Operating Status for the Emissions Unit in the previous year's emissions report is "Operating". The Operating Status Year for the Emissions Unit in the current year report is less than or equal to the Operating Status Year in the previous year's emissions report The Facility Source Type Code is not "Landfill" | Conditional The Operating Status Year for a "Temporarily Shutdown" or "Permanently Shutdown" Emissions Unit must be greater than the corresponding Operating Status Year of the "Operating" Emissions Unit in the previous year's emissions report. or The Facility Source Type Code is "Landfill" | "The Operating Status Year for the {Temporarily Shutdown/Permanently Shutdown} Emissions Unit is {Operating Status Year}. The Operating Status Year reported when the Emissions Unit is {Temporarily Shutdown/Permanently Shutdown} must be greater than the last year emissions were reported for the unit." | 2251 |  |  |  | Critical Error
Emissions Units | Emissions Unit Information | Unit Design Capacity | Unit Design Capacity is outside of the expected range. | Always Unit Design Capacity must be >=0.01 and <=100,000,000. | "Emissions Unit Design Capacity must be between 0.01 and 100,000,000." | 199 |  |  |  | Critical Error
Emissions Units | Emissions Unit Information | Unit Design Capacity | Unit Design Capacity is not reported. Unit Design Capacity UoM is reported. | Always Unit Design Capacity UoM must have a Unit Design Capacity. | "Design Capacity is an optional field. If it is reported, UoMs must be reported with it." | 70 |  |  |  | Critical Error
Emissions Units | Emissions Unit Information | Unit Design Capacity UoM | Unit Design Capacity is reported. Unit Design Capacity UoM is legacy. | Always Unit Design Capacity UoM reported must be currently supported. | "Design Capacity Unit of Measure {Design Capacity UoM value} is no longer a valid UoM. Please select a different UoM." | 71 |  |  |  | Critical Error
Emissions Units | Processes Associated with this Emissions Unit | Process ID | A Process ID is duplicated with respect to the Emissions Unit. | Always A Process ID must be unique within the same Emissions Unit. | "Emissions Process Identifier {Process ID} is reported more than once for the same Emissions Unit." | 165, 558, 559 |  |  |  | Critical Error
Emissions Units | Processes Associated with this Emissions Unit | Process ID | Based on the Process, Operating Details, and Reporting Period data, the Emissions Unit contains "duplicate" Processes with the same SCC Fuel data is reported for more than one of these "duplicate "Processes. | Always Fuel data must be reported only once across "duplicate" Emissions Unit processes. | "There is more than one process for this Emissions Unit using SCC {SCC #}. If this is a duplicate process for an Alternative Throughput, only report Fuel data for one of these Processes.." |  |  | x |  | Critical Error
Emissions Units | Processes Associated with this Emissions Unit | Process ID | An Emissions Unit contains "duplicate" Processes with the same SCC The same pollutant is reported for more than one of these "duplicate "Processes. | Always A pollutant cannot be used by two or more Processes under the same Emissions Unit when the processes share an SCC Code. | "There is more than one process for this Emissions Unit using SCC {SCC #}. If this is a duplicate process for an Alternative Throughput, then {pollutant name} may only be reported once as a pollutant for these Processes." |  |  | x |  | Critical Error
Release Points | Release Points | Release Point ID | Release Point ID is duplicated within the facility. | Always The combination of Release Point Identifier and program system code must be unique within the facility. | "Release Point Identifier must be unique within the facility." | 18, 1689 |  |  |  | Critical Error
Release Points | Release Point Information | Release Point Type | Release Point Type code reported has last inventory year less than current reporting year. | Release Point Type code reported must have last inventory year >= current reporting year. | "Release Point Code [Release Point Type Code] is no longer supported. Please choose a currently supported Release Point Type Code from the list." | 100 |  |  |  | Critical Error
Release Points | Release Point Information | Operating Status | Facility Operating Status is "Permanently Shutdown" Release Point is not "Permanently Shutdown" | Conditional Facility Operating Status must be "Operating" or Release Point must be "Permanently Shutdown" | "If the Facility Site Operating Status is Permanently Shutdown then each sub-facility component must also be Permanently Shutdown." | 1031, 1032, 1070, 1448, 1449, 1450 |  |  |  | Critical Error
Release Points | Release Point Information | Operating Status | Facility Operating Status is "Temporarily Shutdown" Release Point Operating Status is not "Temporarily Shutdown" or "Permanently Shutdown" | Conditional Facility Operating Status must be "Operating" or Release Point Operating Status must be "Temporarily Shutdown" or "Permanently Shutdown" | "If the Facility Site Operating Status is Temporarily Shutdown then each sub-facility component must also be either Permanently Shutdown or Temporarily Shutdown." | 1031, 1032, 1070, 1448, 1449, 1450 |  |  |  | Critical Error
Release Points | Release Point Information | Operating Status | Release Point not included in the previous reporting year's report Release Point Operating Status is "Temporarily Shutdown" or "Permanently Shutdown" | Always The 'Operating Status' for a new Release Point must always be "Operating". | "The Release Point is new based on previous emissions reports for the facility. New facility components added in the current year report must have a status of "Operating"." |  |  | x |  | Critical Error
Release Points | Release Point Information | Operating Status | Release Point Operating Status is marked as "Permanently Shutdown" in the previous reporting year's report Release Point Operating Status is "Operating" or "Permanently Shutdown" | Always The 'Operating Status' for a Release Point marked as "Permanently Shutdown" in the previous reporting year's report must always be "Permanently Shutdown". | "The Release Point was marked as Permanently Shutdown in the previous facility emissions report. It should also be marked as Permanently Shutdown in this facility emissions report." |  |  | x |  | Critical Error
Release Points | Release Point Information | Operating Status Year | Release Point Year is outside of expected range. | Always Release Point Year must be >=1900 and <= the current reporting year. | "The Release Point Operating Status Year reported should be between 1900 and {current reporting year}." | 1097 |  |  |  | Critical Error
Release Points | Release Point Information | Operating Status | Release Point Operating Status is not "Operating" Release Point Operating Status Year is null | Always Release Point Operating Status Year must be reported. | "If Release Point Operating Status is not "Operating", the Release Point Operating Status Year must still be reported." | 1096 |  |  |  | Critical Error
Release Points | Release Point Information | Latitude/ Measure |  | Conditional (when one coordinate is reported the other must also be reported) | "Release point {Latitiude/Longitude} Measure is required for Stack release point type." |  |  | x |  | Critical Error
Release Points | Release Point Information | Latitude Measure |  | Conditional (when lat reported) | "{0} Measure is required for {1} Release Point Type." |  |  | x |  | Critical Error
Release Points | Release Point Information | Longitude Measure |  | Conditional (when long reported) | "{0} Measure is required for {1} Release Point Type." |  |  | x |  | Critical Error
Release Points | Release Point Information | Latitude Measure and/or Longitude Measure | Latitude Measure is reported. Latitude Measure reported is outside of EPA approved tolerance with respect to the Facility Site latitude. and/or Longitude Measure is reported. Longitude Measure reported is outside of EPA approved tolerance with respect to the Facility Site longitude. | Always Latitude Measure reported must be within EPA approved tolerance from Facility Site latitude. Else must be within .0045 of Facility Site latitude. and/or Longitude Measure reported must be within EPA approved tolerance from Facility Site longitude. Else must be within .0045 of Facility Site longitude. | "Release Point {Latitude/Longitude} must be within the {tolerance range value} tolerance range of Facility {Latitude/Longitude} coordinate {Facility Latitude/Longitude value}." | 594, 595 |  |  |  | Critical Error
Release Points | Release Point Information | Fence Line Distance Measure | Fence Line Distance Measure reported is outside the expected range. | Always Fence Line Distance Measure reported must be >=0 and <=99,999. | "Fence Line Distance Measure must be between 0 and 99,999 FT." | 1112 |  |  |  | Critical Error
Release Points | Release Point Information | Exit Gas Flow Rate | The Release Point Type is not "Fugitive". Exit Gas Flow Rate is not reported. | Conditional The Release Point Type is "Fugitive" or Exit Gas Flow Rate must be reported for Stack Release Points. | "Exit Gas Flow Rate is required for Stack Release Points." | 174 |  |  |  | Critical Error
Release Points | Release Point Information | Exit Gas Flow Rate Measure | Exit Gas Flow Rate UoM is reported. Exit Gas Flow Rate Measure is not reported. | Conditional Exit Gas Flow Rate UoM is reported. or Exit Gas Flow Rate Measure must be reported together with Exit Gas Flow Rate UoM. | "Exit Gas Flow Rate and Exit Gas Flow Rate UoM must both be reported for either to be accepted." | 102 |  |  |  | Critical Error
Release Points | Release Point Information | Exit Gas Flow Rate Measure | The Release Point Type is not "Fugitive". Exit Gas Flow Rate UoM is "ACFS". Exit Gas Flow Rate Measure is outside of expected range. | Conditional Exit Gas Flow Rate UoM is not "ACFS". or Exit Gas Flow Rate Measure must be >=0.00000001 and <=200,000 ACFS. | "For Stacks, release point Exit Gas Flow Rate must be between 0.00000001 and 200,000, if in ACFS." | 519 |  |  |  | Critical Error
Release Points | Release Point Information | Exit Gas Flow Rate Measure | The Release Point Type is "Fugitive". Exit Gas Flow Rate UoM is "ACFS". Exit Gas Flow Rate Measure is outside of expected range. | Conditional Exit Gas Flow Rate UoM is not "ACFS". or Exit Gas Flow Rate Measure must be >=0 and <=200,000. ACFS. | "For Fugitive, release point Exit Gas Flow Rate must be between 0 and 200,000, if in ACFS." | 1372 |  |  |  | Critical Error
Release Points | Release Point Information | Exit Gas Flow Rate Measure | The Release Point Type is not "Fugitive". Exit Gas Flow Rate UoM is "ACFM". Exit Gas Flow Rate Measure is outside of expected range. | Conditional Exit Gas Flow Rate UoM is not "ACFM". or Exit Gas Flow Rate Measure must be >=0.00000001 and <=12,000,000 ACFM. | "For Stacks, release point Exit Gas Flow Rate must be between 0.00000001 and 12,000,000, if in ACFM." | 518 |  |  |  | Critical Error
Release Points | Release Point Information | Exit Gas Flow Rate Measure | The Release Point Type is "Fugitive". Exit Gas Flow Rate UoM is "ACFM". Exit Gas Flow Rate Measure is outside of expected range. | Conditional Exit Gas Flow Rate UoM is not "ACFM". or Exit Gas Flow Rate Measure must be >=0 and <=12,000,000 ACFM | "For Fugitive, release point Exit Gas Flow Rate must be between 0 and 12,000,000, if in ACFM." | 1371 |  |  |  | Critical Error
Release Points | Release Point Information | Exit Gas Flow Rate Measure | The Release Point Type is "Stack". Stack Diameter is reported. Exit Gas Velocity is reported. Exit Gas Flow Rate reported is >5% out of tolerance from calculated Exit Gas Flow Rate. | Always Exit Gas Flow Rate reported must be within 5% tolerance of Exit Gas Flow Rate calculated based on Stack Diameter reported and Exit Gas Velocity reported. | Generic: "Calculated exit gas flow rate is {0} {1}. If {2} reported, Exit Gas Flow Rate reported must be within 5% of calculated exit gas flow rate using the formula Exit Gas Flow Rate = Exit Gas Velocity * {3}." Circular stack specific: "Calculated exit gas flow rate is [flow rate calculation] [ACFS or ACFM]. If Stack Diameter is reported, Exit Gas Flow Rate entered must be within 5% of calculated exit gas flow rate using the formula [Exit Gas Flow Rate = Exit Gas Velocity * (Pi * (Stack Diameter /2)^2)], assuming a circular stack." | 192 |  |  |  | Critical Error
Release Points | Release Point Information | Exit Gas Flow Rate Measure | The Release Point Type is "Stack". Stack Length and Stack Width are reported. Exit Gas Flow Rate reported is >5% out of tolerance from calculated Exit Gas Flow Rate. | Always Exit Gas Flow Rate reported must be within 5% tolerance of Exit Gas Flow Rate calculated based on Stack Length/Stack Width reported and Exit Gas Velocity reported. | Generic: "Calculated exit gas flow rate is {0} {1}. If {2} reported, Exit Gas Flow Rate reported must be within 5% of calculated exit gas flow rate using the formula Exit Gas Flow Rate = Exit Gas Velocity * {3}." Rectangular stack specific: "Calculated exit gas flow rate is [flow rate calculation] [ACFS or ACFM]. If Stack Diameter is reported, Exit Gas Flow Rate entered must be within 5% of calculated exit gas flow rate using the formula [Exit Gas Flow Rate = Exit Gas Velocity * (Pi * (Stack Diameter /2)^2)], assuming a circular stack." | 192 |  |  |  | Critical Error
Release Points | Release Point Information | Exit Gas Flow Rate UoM | Exit Gas Flow Rate UoM is reported. Exit Gas Flow Rate UoM is not ACFS or ACFM. | Always When an Exit Gas Flow Rate UoM is reported it must be expressed in ACFS or ACFM. | "Exit Gas Flow Rate value must have an Exit Gas Flow Rate UoM in ACFS or ACFM." |  |  | x |  | Critical Error
Release Points | Release Point Information | Exit Gas Velocity | The Release Point Type is not "Fugitive". Exit Gas Velocity is not Reported. | Always Exit Gas Velocity must be reported for Stack Release Points. | "Exit Gas Velocity is required for Stack Release Points." | 174 |  |  |  | Critical Error
Release Points | Release Point Information | Exit Gas Velocity | Exit Gas Velocity UoM is reported. Exit Gas Velocity Measure is not reported. | Always Exit Gas Velocity Measure must be reported together with Exit Gas Velocity UoM. | "Exit Gas Velocity and Exit Gas Velocity UoM must both be reported for either to be accepted." | 103 |  |  |  | Critical Error
Release Points | Release Point Information | Exit Gas Velocity | The Release Point Type is not "Fugitive". Exit Gas Flow Rate is not reported. Exit Gas Velocity is not Reported. | Conditional The Release Point Type is "Fugitive". or Exit Gas Flow Rate or Exit Gas Velocity are reported | "Exit Gas Flow Rate or Exit Gas Velocity is required." | 174 |  |  |  | Critical Error
Release Points | Release Point Information | Exit Gas Velocity Measure | The Release Point Type is a stack-type. Exit Gas Velocity UoM is "FPS". Exit Gas Velocity Measure is outside of expected range. | Conditional Exit Gas Velocity UoM is not "FPS". or Exit Gas Velocity Measure must be >=.001 and <=1,500 FPS. | "For Stacks, release point Exit Gas Velocity must be between 0.001 and 1,500, if in FPS." | 512 |  |  |  | Critical Error
Release Points | Release Point Information | Exit Gas Velocity Measure | The Release Point Type is "Fugitive". Exit Gas Velocity UoM is "FPS". Exit Gas Velocity Measure is outside of expected range. | Conditional Exit Gas Velocity UoM is not "FPS". or Exit Gas Velocity Measure must be >=0 and <=400 FPS. | "For Fugitive, release point Exit Gas Velocity must be between 0 and 400, if in FPS." | 1369 |  |  |  | Critical Error
Release Points | Release Point Information | Exit Gas Velocity Measure | The Release Point Type is stack-type. Exit Gas Velocity UoM is "FPM". Exit Gas Velocity Measure is outside of expected range. | Conditional Exit Gas Velocity UoM is not "FPM". or Exit Gas Velocity Measure must be >=0.060 and <=90,000 FPM. | "For stacks, release point Exit Gas Velocity must be between 0.060 and 90,000, if in FPM." | 517 |  |  |  | Critical Error
Release Points | Release Point Information | Exit Gas Velocity Measure | The Release Point Type is "Fugitive". Exit Gas Velocity UoM is "FPM". Exit Gas Velocity Measure is outside of expected range. | Conditional Exit Gas Velocity UoM is not "FPM". or Exit Gas Velocity Measure must be >=0 and <=24,000 FPM. | "For Fugitive, release point Exit Gas Velocity must be between 0 and 24000, if in FPM." | 1370 |  |  |  | Critical Error
Release Points | Release Point Information | Exit Gas Velocity Measure | The Release Point Type is "Stack". Exit Gas Flow Rate is reported. Stack Diameter is reported. Exit Gas Flow Rate UoM is reported. Calculated Exit Gas Velocity Measure is outside of expected range based on diameter and flow rate inputs. | Always Calculated Exit Gas Velocity Measure must be >=0.001 and <=1500 FPS (0.06-90,000 FPM) based on diameter and flow rate inputs. | Generic: "Calculated exit gas velocity is {0} {1}. If {2} reported, calculated exit gas velocity must be {3}-{4} {5} using the formula Exit Gas Velocity = Exit Gas Flow Rate / {6}." Circular stack specific: "Calculated exit gas velocity is [calculated velocity in FPS or FPM]. If Stack Diameter is reported, calculated exit gas velocity must be ["0.001-1500" in FPS or "0.06-90,000" in FPM] [FPS or FPM, respectively] using the formula [Exit Gas Velocity = Exit Gas Flow Rate/(Pi * (Stack Diameter/2)^2 )], assuming a circular stack." | 191 |  |  |  | Critical Error
Release Points | Release Point Information | Exit Gas Velocity Measure | The Release Point Type is "Stack". Stack Length/Stack Width are reported. Exit Gas is reported UoM. Calculated Exit Gas Velocity Measure is outside of expected range based on length/width and flow rate inputs. | Always Calculated Exit Gas Velocity Measure must be >=0.001 and <=1500 FPS (0.06-90,000 FPM) based on length/width and flow rate inputs. | Generic: "Calculated exit gas velocity is {0} {1}. If {2} reported, calculated exit gas velocity must be {3}-{4} {5} using the formula Exit Gas Velocity = Exit Gas Flow Rate / {6}." Rectangular stack specific: "Calculated exit gas velocity is [calculated velocity in FPS or FPM]. If Stack Length/Stack Width are reported, calculated exit gas velocity must be ["0.001-1500" in FPS or "0.06-90,000" in FPM] [FPS or FPM, respectively] using the formula [Exit Gas Velocity = Exit Gas Flow Rate/(Stack Length * Stack Width)], assuming a rectangular stack." | 517 |  |  |  | Critical Error
Release Points | Release Point Information | Exit Gas Velocity UoM | Exit Gas Flow Velocity UoM is reported. Exit Gas Flow Velocity UoM is not FPS or FPM. | Always When an Exit Gas Flow Velocity UoM is reported it must be expressed in FPS or FPM. | "Exit Gas Velocity value must have an Exit Gas Velocity UoM in FPS or FPM." |  |  | x |  | Critical Error
Release Points | Release Point Information | Exit Gas Temperature | The Release Point Type is not "Fugitive". Exit Gas Temperature is not reported | Conditional The Release Point Type is "Fugitive". or Exit Gas Temperature is reported | "Exit Gas Temperature Measure must be reported." | 172 |  |  |  | Critical Error
Release Points | Release Point Information | Exit Gas Temperature | The Release Point Type is not "Fugitive". Exit Gas Temperature is reported Exit Gas Temperature reported is outside of the expected range. | Conditional The Release Point Type is "Fugitive". or Exit Gas Temperature reported must be >=-30 and <=4,000 degrees Fahrenheit. | "Exit Gas Temperature must be between -30 and 4,000 degrees Fahrenheit." | 511 |  |  |  | Critical Error
Release Points | Release Point Information | Stack Height Measure | The Release Point Type is not "Fugitive". Stack Height Measure is not reported | Conditional The Release Point Type is "Fugitive". or Stack Height Measure must be reported. | "Release point Stack Height Measure is required for Stack release point type." | 170 |  |  |  | Critical Error
Release Points | Release Point Information | Stack Height Measure | The Release Point Type is not "Fugitive". Stack Height Measure is reported. Stack Height Measure is outside of expected range. | Conditional The Release Point Type is "Fugitive". or Stack Height Measure must be >=1 and <=1300. | "Stack Height Measure must be between 1 and 1,300 FT." | 321 |  |  |  | Critical Error
Release Points | Release Point Information | Stack Diameter Measure | The Release Point is stack-type. The Stack Diameter is not reported. The Stack Length/Width is not reported. | Conditional The Release Point Type is "Fugitive". or Either Stack Diameter or Stack Length/Width is reported. | "Stack Diameter or Length/Width is required when Release Point Type is a stack." | 2339 |  |  |  | Critical Error
Release Points | Release Point Information | Stack Diameter Measure | The Release Point Type is not "Fugitive". Stack Diameter Measure is outside of expected range. | Conditional The Release Point Type is "Fugitive". or Stack Diameter Measure must be >=.001 and <=300. | "Stack Diameter Measure must be between 0.001 and 300 FT." | 510 |  |  |  | Critical Error
Release Points | Release Point Information | Stack Diameter Measure | The Release Point Type is not "Fugitive". Stack Diameter Measure is reported. Stack Height Measure is reported. The entered Stack Diameter Measure is greater than the entered Stack Height Measure. | Always The entered Stack Diameter Measure must be less than the entered Stack Height Measure. | "Release point Stack Diameter Measure should be less than the release point Stack Height Measure." | 193 |  |  |  | Critical Error
Release Points | Release Point Information | Stack Diameter Measure and Stack Length/Width Measure | The Release Point Type is not "Fugitive". Stack Diameter Measure is reported. Stack Length/Width Measure is reported. | Conditional Stack Diameter Measure is reported. or Stack Length/Width Measure is not reported. and Stack Diameter Measure is not reported. or Stack Length/Width Measure is reported. | "The release point may have values for Stack Diameter or Length/Width, but not both." | 2339 |  |  |  | Critical Error
Release Points | Release Point Information | Fugitive Height Measure | Release Point Type is "Fugitive". Fugitive Height is null. | Conditional The Release Point Type is not "Fugitive". or Fugitive Height is reported. | "Fugitive Height is required for {0} Release Point Type." | 2395 |  |  |  | Critical Error
Release Points | Release Point Information | Fugitive Height Measure | Release Point Type is "Fugitive". Fugitive Height reported is outside of expected range. | Conditional The Release Point Type is not "Fugitive". or Fugitive Height Measure reported must >= 0 and <=500 FT. | "Fugitive Height Measure must be between 1 and 500 FT." | 194 |  |  |  | Critical Error
Release Points | Release Point Information | Fugitive Length Measure | Release Point Type is "Fugitive". Fugitive Length reported is outside of expected range. | Conditional The Release Point Type is not "Fugitive". or Fugitive Length Measure reported must be >=1 and <=10,000 FT. | "Fugitive Length Measure must be between 1 and 10,000 FT." | 195 |  |  |  | Critical Error
Release Points | Release Point Information | Fugitive Width Measure | The Release Point Type is "Fugitive". Fugitive Width is null. | Conditional The Release Point Type is not "Fugitive". or Fugitive Length Measure is reported. | "Fugitive Width is required for {0} Release Point Type." | 2396 |  |  |  | Critical Error
Release Points | Release Point Information | Fugitive Width Measure | The Release Point Type is "Fugitive". Fugitive Width reported is outside of expected range. | Conditional The Release Point Type is not "Fugitive". or Fugitive Width Measure reported must be >=1 and <=10,000 FT. | "Fugitive Width Measure must be between 1 and 10,000 FT." | 196 |  |  |  | Critical Error
Release Points | Release Point Information | Fugitive Angle Measure | The Release Point Type is "Fugitive". Fugitive Angle reported is outside of expected range. | Conditional The Release Point Type is not "Fugitive". or Fugitive Angle Measure reported must be >=0 and <=89. degrees. | "Fugitive Angle Measure must be between 0 and 89 degrees." | 197 |  |  |  | Critical Error
Release Points | Release Point Information | Fence Line Distance UoM | Fence Line Distance Measure is reported. Fence Line Distance UoM is not reported. | Always Fence Line Distance UoM must be reported together with Fence Line Distance Measure. | "{0} UoM is required." | 1493 |  |  |  | Critical Error
Release Points | Release Point Information | Stack Height UoM | Stack Height Measure is reported. Stack Height UoM is not reported. | Always Stack Height UoM must be reported together with Stack Height Measure. |  | 1489 |  |  |  | Critical Error
Release Points | Release Point Information | Stack Diameter UoM | Stack Diameter Measure is reported. Stack Diameter UoM is not reported. | Always Stack Diameter UoM must be reported together with Stack Diameter Measure. |  | 1490 |  |  |  | Critical Error
Release Points | Release Point Information | Stack Width UoM | Stack Width Measure is reported. Stack Width UoM is not reported. | Always Stack Width UoM must be reported together with Stack Width Measure. |  | 1496 |  |  |  | Critical Error
Release Points | Release Point Information | Stack Length UoM | Stack Length Measure is reported. Stack Length UoM is not reported. | Always Stack Length UoM must be reported together with Stack Length Measure. |  | 1497 |  |  |  | Critical Error
Release Points | Release Point Information | Fugitive Height Measure UoM | The Release Point Type is "Fugitive". Fugitive Height Measure is reported. Fugitive Height UoM is not reported. | Always Fugitive Height UoM must be reported together with Fugitive Height Measure. |  | 1495 |  |  |  | Critical Error
Release Points | Release Point Information | Fugitive Length UoM | The Release Point Type is "Fugitive". Fugitive Length Measure is reported. Fugitive Length UoM is not reported. | Always Fugitive Length UoM must be reported together with Fugitive Length Measure. |  | 1497 |  |  |  | Critical Error
Release Points | Release Point Information | Fugitive Width Measure UoM | The Release Point Type is "Fugitive". Fugitive Width Measure is reported. Fugitive Width UoM is not reported. | Always Fugitive Width UoM must be reported together with Fugitive Width Measure. |  | 1496 |  |  |  | Critical Error
Release Points | Release Point Information | Operating Status | Release Point has operating status of "Temporarily Shutdown" or "Permanently Shutdown". | Always All QA checks for "Temporarily Shutdown" and "Permanently Shutdown" Release Points are disabled with the exceptions of the Latitude and Longitude QA Checks. | N/A |  |  | x |  | Critical Error
Control Devices | Control Devices | Control ID | There is more than one active control identifier in the report XML for the control device - program system code. | There must be only one active control identifier per program system code per control device in the XML for a report . | "Control Identifier must be unique within the facility." | 161, 204, 1670 |  |  |  | Critical Error
Control Devices | Control Device Information | Operating Status |  |  | "If the Facility Site Operating Status is Permanently Shutdown then each sub-facility component must also be Permanently Shutdown." | 1031, 1032, 1070, 1448, 1449, 1450 |  |  |  | Critical Error
Control Devices | Control Device Information | Operating Status |  |  | "If the Facility Site Operating Status is Temporarily Shutdown then each sub-facility component must also be either Permanently Shutdown or Temporarily Shutdown." | 1031, 1032, 1070, 1448, 1449, 1450 |  |  |  | Critical Error
Control Devices | Control Device Information | Operating Status |  |  | "The Control is new based on previous emissions reports for the facility. New facility components added in the current year report must have a status of "Operating"." |  |  | x |  | Critical Error
Control Devices | Control Device Information | Operating Status |  |  | "The Control Device was marked as Permanently Shutdown in the previous facility emissions report. It should also be marked as Permanently Shutdown in this facility emissions report." |  |  | x |  | Critical Error
Control Devices | Control Device Information | Operating Status Year |  |  | If Site Control Status is not Operating, the Control Status Year must be reported. | 1099 |  |  |  | Critical Error
Control Devices | Control Device Information | Operating Status Year |  |  | "If Control Device Operating Status is not "Operating", the Control Device Operating Status Year must still be reported." | 1099 |  |  |  | Critical Error
Control Devices | Control Device Information | Control Measure | Control Measure Code reported has last inventory year less than current reporting year. | Control Measure Code reported must have last inventory year >= current reporting year. | "Control Measure Code [Control Measure Code] is no longer supported. Try using [Suggested Alternative Control Measure] instead." | 122 |  |  |  | Critical Error
Control Devices | Control Device Information | Control Measure |  |  | "Control Measure Code {0} is no longer supported. Please choose a currently supported Control Measure Code from the list." | 122 |  |  |  | Critical Error
Control Devices | Control Device Information | Control Number of Operating Months |  |  | "Control Number of Operating Months must be an integer from 1-12." | 245 |  |  |  | Critical Error
Control Devices | Control Device Information | Percent Control Effectiveness |  |  | "Percent Control Effectiveness is not in the expected numeric format." | 131 |  |  |  | Critical Error
Control Devices | Control Device Information | Control Start Date |  |  | "Control Start Date must be before Control End Date." | 141 |  |  |  | Critical Error
Control Devices | Control Device Information | Control Upgrade Date |  |  | "Control Upgrade Date must be after Control Start Date and before Control End Date." |  |  | x |  | Critical Error
Control Devices | Control Device Information | Control End Date |  |  | "Date cannot be before 1900-01-01 or after 2050-12-31." | 75 |  |  |  | Critical Error
Control Devices | Control Device Pollutants | Pollutant | There are no Pollutants reported for the Control Device. | A Control Device must have at least one Control Pollutant. | "Control Device must have at least one Control Pollutant." | 228 |  |  |  | Critical Error
Control Devices | Control Device Pollutants | Pollutant | A Pollutant is reported more than once for the same Control Device. | A Pollutant must be reported for a single Control Device only once. | "Pollutant [Pollutant Code] is listed more than once for the pollutants controlled by this device. Each pollutant can listed only once per control" |  |  | x |  | Critical Error
Control Devices | Control Device Pollutants | % Reduction Efficiency | Control Device Pollutant - "% Reduction Efficiency" reported is outside of expected range. | Conditional If a Pollutant is reported % Reduction Efficiency reported for a Pollutant associated with a Control Device must be >=5 and <100. | "Control Measure Percent Reduction Efficiency must be between 5 and 99.9." | 125 |  |  |  | Critical Error
Control Devices | Control Device Pollutants | Percent Reduction Efficiency |  |  | "Percent Reduction Efficiency is not in the expected numeric format." | 236 |  |  |  | Critical Error
Control Devices | Control Device Pollutants | Percent Reduction Efficiency |  |  | "PM2.5 Filterable should not exceed PM10 Filterable." | 835 |  |  |  | Critical Error
Control Devices | Control Device Pollutants | Percent Reduction Efficiency |  |  | "PM2.5 Primary should not exceed PM10 Primary." | 832 |  |  |  | Critical Error
Control Paths | Control Path Information | Percent Path Effectiveness | Percent Control Effectiveness in the Control Path Information section is not in the format '3.1' | Always Percent Control Effectiveness must be in the format '3.1' | "Percent Control Effectiveness is not in the expected numeric format." | 131 |  |  | Applies in CAERS to both control, and control path effectiveness. | Critical Error
Control Paths | Control Path Information | Percent Path Effectiveness | Percent Control Effectiveness in the Control Path Information section is outside of expected range. | Always Percent Control Effectiveness reported must be >=1 and <=100. | "Control Approach Percent Effectiveness must be between 1 and 100." | 132 |  |  | Applies in CAERS to both control, and control path effectiveness. | Critical Error
Control Paths | Control Path Assignment | Path |  |  | This Control Path is not assigned to any Release Point Apportionments. |  |  | x |  | Critical Error
Control Paths | Control Path Assignment | Path |  |  | Path Identifier must be unique within the facility. | 2252 |  |  |  | Critical Error
Control Paths | Control Path Assignment | Path |  |  | "This Control Path cannot be associated with the Permanently Shutdown Control Device {0}." |  |  | x |  | Critical Error
Control Paths | Control Path Assignment | Path |  |  | "This Control Path is associated with the Temporarily Shutdown Control Device {0}." |  |  | x |  | Critical Error
Control Paths | Control Path Assignment | Sequence Number | Sequence Number for the Control Path Assignment is null. | Always There must be a Sequence Number for the Control Path Assignment. | "Sequence Number is required for Control Assignment." | 2411 |  |  |  | Critical Error
Control Paths | Control Path Assignment | Sequence Number | Sequence Number for the Control Path Assignment contains invalid characters; not integers. | Sequence Number must be integers only. |  | 2409 |  |  | Automatic. Integer only QA Check is unneeded because the database column is set to "integer only" so it will be impossible for any bad data to be stored here. | Critical Error
Control Paths | Control Path Assignment | Control Path Assignment | Control Path Assignment does not contain a Control Device or Control Path. | Always A Control Path must be associated with at least one Control Device or Control Path. | "Control Path Assignment must contain at least one Control Path or Control Device." |  |  | x |  | Critical Error
Control Paths | Control Path Assignment | Path ID | A Control Path is not associated to a Control Device. | Always A Control Path must be associated with at least 1 Control Device. | "This Control Path must be associated with at least one Control Device. The Control Device may not be Permanently Shutdown." |  |  | x |  | Critical Error
Control Paths | Control Path Assignment | Path ID | A Control Path is duplicated with respect to the Control Path Assignment. | Always A Control Path must be unique with respect to Control Path Assignment. | "Control Path [Path ID] must be assigned only once within the Control Path." |  |  | x |  | Critical Error
Control Paths | Control Path Assignment | Control ID | A Control Device is duplicated with respect to the Control Path Assignment. | Always A Control Device must be unique with respect to Control Path Assignment. | "Control Device [Control ID] for Control Measure [Control Measure Code] must be assigned only once within the Control Path, including child paths." |  |  | x |  | Critical Error
Control Paths | Control Path Assignment | Percent Apportionment | % Apportionment for the Control Path Assignment is outside of expected range of 0.1 to 100. | % Apportionment must be >=0.1 and <=100. | "Percent Apportionment for [Assignment Control ID/Path ID] must be between 0.1 and 100, inclusive." | 2410 |  |  |  | Critical Error
Control Paths | Control Path Assignment | Percent Apportionment | % Apportionment for all Control Devices and Control Paths in a single Sequence for the Control Path Assignment does not equal 100. | All Control Paths and Control Devices in a single Sequence for the Control Path Assignment must have a total % Apportionment of 100. | "% Apportionment for all Control Devices and Control Paths assigned in Sequence Number [Sequence Number] must total 100." | 108 |  |  |  | Critical Error
Control Paths | Control Path Pollutants | Pollutant Code |  |  | The Control Path must have at least one Control Pollutant when apportioned to a Release Point. | 109 |  |  |  | Critical Error
Control Paths | Control Path Pollutants | Percent Reduction Efficiency |  |  | PM2.5 Filterable should not exceed PM10 Filterable. | 835 |  |  |  | Critical Error
Control Paths | Control Path Pollutants | Percent Reduction Efficiency |  |  | PM2.5 Primary should not exceed PM10 Primary. | 832 |  |  |  | Critical Error
Control Paths | Control Path Pollutants | Percent Reduction Efficiency |  |  | Percent Control Effectiveness is not in the expected numeric format. | 131 |  |  |  | Critical Error
Processes | Process Information | Operating Status | Process Status is "Operating". | Process Status must be "Temporarily Shutdown" or "Permanently Shutdown". | The following QA Check is not performed: "Total emissions listed for this pollutant are outside the acceptable range of +/-5.00% from [Calculated Total Emissions] which is the calculated emissions based on the Emission Factor provided. Please recalculate the total emissions for this pollutant or choose the option 'I prefer to calculate the total emissions of this pollutant.' " |  |  | x |  | Critical Error
Processes | Process Information | Operating Status | Process Status is "Operating". | Process Status must be "Temporarily Shutdown" or "Permanently Shutdown". | No QA Checks are performed on Reporting Periods, Operating Details, or Emissions Units. |  |  |  | When not operating, CAERS only sends Operating status, status year, and facility identifers to EIS, and it no longer checks any data in the report. | Critical Error
Processes | Process Information | Operating Status |  |  | "If the Emissions Unit Operating Status is Permanently Shutdown then each sub-facility component must also be Permanently Shutdown." | 1449 |  |  |  | Critical Error
Processes | Process Information | Operating Status |  |  | "If the Emissions Unit Operating Status is Temporarily Shutdown then each sub-facility component must also be either Permanently Shutdown or Temporarily Shutdown." | 1449 |  |  |  | Critical Error
Processes | Process Information | Operating Status |  |  | "The Emissions Process is new based on previous emissions reports for the facility. New facility components added in the current year report must have a status of "Operating"." |  |  | x |  | Critical Error
Processes | Process Information | Operating Status |  |  | "The Emissions Process was marked as Permanently Shutdown in the previous facility emissions report. It should also be marked as Permanently Shutdown in this facility emissions report." |  |  | x |  | Critical Error
Processes | Process Information | Operating Status | Process Operating Status is "Operating" and Reporting Period information is null. | Always Reporting period information is required when Process Operating Status is "Operating" | "The Emissions Process Operating Status is "Operating", but no Reporting Period information has been added." | 2290 |  |  |  | Critical Error
Processes | Process Information | Operating Status Year |  |  | "The Operating Status Year for the {0} Emissions Process is {1}. The Operating Status Year reported when the Emissions Process is {0} must be greater than the last year emissions were reported for the process." | 2250 |  | x |  | Critical Error
Processes | Process Information | Operating Status Year | An Emissions Unit with a PS or TS Operating Status has an Operating Status Year greater than the Operating Status Year of its related TS/PS Emissions Process | Always The Operating Status Year for an Emissions Process cannot be less than the Operating Status year of the related Emissions Unit when the Emissions Unit's Operating Status is PS or TS. | "The Operating Status Year for the process cannot be before the Operating Status Year for the Emission Unit {0}." |  |  | x |  | Critical Error
Processes | Process Information | Operating Status Year |  |  | "The Emissions Process Operating Status Year reported should be between 1900 and {0}." | 2392 |  |  |  | Critical Error
Processes | Process Information | Operating Status Year |  |  | "If Emissions Process Operating Status is not "Operating", the Emissions Process Operating Status Year must still be reported." | 2393 |  |  |  | Critical Error
Processes | Process Information | SCC | SCC provided is not a valid point source SCC; not contained within our list. | SCC provided is a valid point source SCC. | {0} is not a valid point source SCC. Please choose a valid code. | 90 |  |  |  | Critical Error
Processes | Process Information | SCC | SCC provided is expired; | SCC provided has not expired. | "[SCC] was retired in [last inventory year]. Select an active SCC or an SCC with last inventory year greater than or equal to the current submission inventory year." | 64 |  |  |  | Critical Error
Processes | Process Information | SCC | last inventory year < reporting year. | SCC provided has not expired. | {0} has a retirement date of {1}. If applicable, you may want to add a more recent code. | 95 |  |  |  | Critical Error
Processes | Process Information | Aircraft Engine Code | Process SCC is for Aircraft Engine; search "2275". Aircraft Engine Code is not reported. | Aircraft Engine Code must be provided. | "The Aircraft Engine Code is required." | 2316 |  |  |  | Critical Error
Processes | Process Information | Aircraft Engine Code | Process SCC is for Aircraft Engine; search "2275". Aircraft Engine Code is not valid for the respective SCC. | Aircraft Engine Code provided must be associated with the Aircraft Engine SCC. | "The Aircraft Engine Code must match the SCC Code of the process to which it is assigned." | 1484 |  |  |  | Critical Error
Processes | Process Information | Aircraft Engine Code | Process SCC is for Aircraft Engine; search "2275". Aircraft Engine Code associated with the SCC is duplicated within the facility. | Aircraft Engine Code must be unique within the facility. | "Combination of SCC and Aircraft Engine Type Code must be unique within a facility." |  |  | x |  | Critical Error
Processes | Process Information | Aircraft Engine Code | Aircraft Engine Code reported has last inventory year less than current reporting year. | Aircraft Engine Code reported must have last inventory year >= current reporting year. | "Aircraft Engine Code {0} - {1} is no longer supported. Please choose a currently supported Aircraft Engine Code from the list." |  |  | x |  | Critical Error
Processes | Operating Details | Operating Details |  | Always | "The sum of seasonal percentages must be between 99.5 and 100.5." | 567 |  |  |  | Critical Error
Processes | Operating Details | Avg. Hours per Day |  | Always | "Average Hours/Day is required." |  |  | x |  | Critical Error
Processes | Operating Details | Avg. Hours per Day | Avg. Hours per Day is outside of expected range. | Always Avg. Hours per Day must be >=0.1 and <= 24. | "Average Hours Per Day must be between 0.1 and 24." | 418 |  |  |  | Critical Error
Processes | Operating Details | Avg. Days per Week |  | Always | "Average Days/Week is required." |  |  | x |  | Critical Error
Processes | Operating Details | Avg. Days per Week | Avg. Days per Week is outside of expected range. | Always Avg. Days per Week must be >=0.1 and <= 7. | "Average Days Per Week must be between 0.1 and 7." | 420 |  |  |  | Critical Error
Processes | Operating Details | Avg. Weeks per Year |  | Always | "Average Weeks/Year is required." |  |  | x |  | Critical Error
Processes | Operating Details | Avg. Weeks per Year |  | Always | "Average Weeks Per Year must be between 1 and 52." | 422 |  |  |  | Critical Error
Processes | Operating Details | Hours per Period | Hours per Period is outside of expected range. | Always Hours per Period must be >=1 and <= 8784. | "Actual Hours Per Year must be between 1 and 8784." | 416 |  |  |  | Critical Error
Processes | Operating Details | Hours per Period |  |  | Actual Hours/Year is required. |  |  | x |  | Critical Error
Processes | Operating Details | Winter Operating Percent |  | Always | "Winter Season percent is required." | 449 |  |  |  | Critical Error
Processes | Operating Details | Winter Operating Percent | Winter Operating Percent is outside of expected range. | Always Winter Operating Percent must be >=0 and <=100. | "Winter Season percent must be between 0 and 100." | 424 |  |  |  | Critical Error
Processes | Operating Details | Spring Operating Percent |  | Always | "Spring Season percent is required." | 449 |  |  |  | Critical Error
Processes | Operating Details | Spring Operating Percent | Spring Operating Percent is outside of expected range. | Always Spring Operating Percent must be >=0 and <=100. | "Spring Season percent must be between 0 and 100." | 426 |  |  |  | Critical Error
Processes | Operating Details | Summer Operating Percent |  | Always | "Summer Season percent is required." | 449 |  |  |  | Critical Error
Processes | Operating Details | Summer Operating Percent | Summer Operating Percent is outside of expected range. | Always Summer Operating Percent must be >=0 and <=100. | "Summer Season percent must be between 0 and 100." | 429 |  |  |  | Critical Error
Processes | Operating Details | Fall Operating Percent |  | Always | "Fall Season percent is required." | 449 |  |  |  | Critical Error
Processes | Operating Details | Fall Operating Percent | Fall Operating Percent is outside of expected range. | Always Fall Operating Percent must be >=0 and <=100. | "Fall Season percent must be between 0 and 100." | 431 |  |  |  | Critical Error
Processes | Operating Details | Winter, Spring, Summer, and Fall Operating Percents |  |  | "If Average Weeks/Year > 39 then all Season percentages are required to be > 0%." |  |  | x |  | Critical Error
Processes | Operating Details | Winter, Spring, Summer, and Fall Operating Percents |  |  | "If Average Weeks/Year > 26 then at least three Season percentages are required to be > 0%." |  |  | x |  | Critical Error
Processes | Operating Details | Winter, Spring, Summer, and Fall Operating Percents |  |  | "If Average Weeks/Year > 13 then at least two Season percentages are required to be > 0%." |  |  | x |  | Critical Error
Processes | Reporting Period | Operating Type |  |  | "Reporting Period Operating Type is required." | 1592 |  |  |  | Critical Error
Processes | Reporting Period | Throughput Material | Throughput Material is null. | Always Throughput Material must be reported. | "Throughput Material is required." | 402 |  |  |  | Critical Error
Processes | Reporting Period | Throughput Value | Throughput Value is null. | Always Throughput Value must be reported. | "Annual Throughput is required." | 563 |  |  |  | Critical Error
Processes | Reporting Period | Throughput Value | Throughput Value is less than zero. | Always Throughput Value must be zero or greater. | "Annual Throughput must be greater than or equal to zero." | 395 |  |  |  | Critical Error
Processes | Reporting Period | Throughput Parameter | Throughput Parameter (i.e. Throughput Type) is null. | Always Throughput Parameter must be reported. | "Throughput Type is required." | 404 |  |  |  | Critical Error
Processes | Reporting Period | Throughput UoM | Throughput UoM is null. | Always Throughput UoM must be reported. | "Throughput UoM is required." | 564 |  |  |  | Critical Error
Processes | Reporting Period | Throughput UoM | Thoughput UoM selected is legacy. | Always Throughput UoM must be currently supported. | "Throughput UoM {0} is no longer supported. Please choose a currently supported UoM from the list." | 397 |  |  |  | Critical Error
Processes | Reporting Period | Fuel Material |  | Always | "{0} is not a valid Fuel Material for the Process SCC {1}. Please select a valid Fuel Material for the SCC." |  |  | x |  | Critical Error
Processes | Reporting Period | Fuel Material, Fuel Value, and Fuel UoM | The SCC for the process is a "Fuel SCC". None of the relating fuel data is reported in this or any duplicate processes. | Conditional | "Reporting Period - Fuel Material, Fuel Value, and Fuel UoM for the Process SCC {0} are required." |  |  | x |  | Critical Error
Processes | Reporting Period | Fuel Material, Fuel Value, and Fuel UoM | One or more fuel data points are missing an input. | Conditional | "Reporting Period - Fuel Material, Fuel Value, and Fuel UoM optional fields have missing inputs. All must be reported for any to be submitted with the report." |  |  | x |  | Critical Error
Processes | Reporting Period | Fuel UoM |  | Always | "{0} is not a valid Unit of Measure for the Fuel Material {1}. Please select a valid Fuel UoM for the Fuel Material." |  |  | x |  | Critical Error
Processes | Reporting Period | Fuel UoM | Fuel UoM selected is legacy. | Always | "Fuel UoM {0} is no longer supported. Please choose a currently supported UoM from the list." |  |  | x |  | Critical Error
Processes | Reporting Period | Heat Content Ratio (value) and Heat Content Ratio Numerator | The SCC for the process is a "Fuel SCC". None of the relating heat content data is reported in this or any duplicate processes. |  | "Reporting Period - Heat Content Ratio and Heat Content Ratio Numerator for the Process SCC {0} are required." |  |  | x |  | Critical Error
Processes | Reporting Period | Heat Content Ratio (value) and Heat Content Ratio Numerator | One or more heat content data points are missing an input. |  | "Reporting Period - Heat Content Ratio and Heat Content Ratio Numerator optional fields have a missing input. Both must be reported for either to be submitted with the report." |  |  | x |  | Critical Error
Processes | Reporting Period | Fuel UoM (Denominator) and Heat Content Ratio Numerator (UoM) | The UoM Types for both the Fuel UoM and the Heat Content Ratio Numerator cannot be the same | Always | "Heat Content Ratio Numerator UoM and Fuel UoM cannot be the same unit type." |  |  | x |  | Critical Error
Processes | Emissions Associated with this Process | Pollutant | Process Status is "Operating". There are no Emissions associated with the Process. | Process must be associated with at least one Emission. or Process Status must be "Temporarily Shutdown" or "Permanently Shutdown". | "There must be at least one emission recorded for the Reporting Period when Process Status is 'Operating.' " | 2290 |  |  |  | Critical Error
Processes | Emissions Associated with this Process | Pollutant Code | A Pollutant is reported more than once for the same Emissions Process. | A Pollutant may be reported for a single Emissions Process only once. | "{0} is reported more than once for the same process." | 1930 |  |  |  | Critical Error
Processes | Emissions Associated with this Process | Pollutant | Pollutant "PM10 Filterable" is reported. Pollutant "PM10 Primary" is reported. PM10 Filterable - Total Emissions exceeds PM10 Primary - Total Emissions. | PM10 Primary - Total Emissions must be >= PM10 Filterable - Total Emissions for the Process. | "PM10 Filterable should not exceed PM10 Primary." | 2357 |  |  |  | Critical Error
Processes | Emissions Associated with this Process | Pollutant | Pollutant "PM2.5 Filterable" is reported. Pollutant "PM2.5 Primary" is reported. PM2.5 Filterable - Total Emissions exceeds PM2.5 Primary - Total Emissions. | PM2.5 Primary - Total Emissions must be >= PM2.5 Filterable - Total Emissions for the Process. | "PM2.5 Filterable should not exceed PM2.5 Primary." | 2358 |  |  |  | Critical Error
Processes | Emissions Associated with this Process | Pollutant | Pollutant "PM Condensible" is reported. Pollutant "PM10 Primary" is reported. PM Condensible - Total Emissions exceeds PM10 Primary - Total Emissions. | PM10 Primary - Total Emissions must be >= PM Condensible - Total Emissions for the Process. | "PM Condensable should not exceed PM10 Primary." | 2359 |  |  |  | Critical Error
Processes | Emissions Associated with this Process | Pollutant | Pollutant "PM Condensible" is reported. Pollutant "PM2.5 Primary" is reported. PM Condensible - Total Emissions exceeds PM2.5 Primary - Total Emissions. | PM2.5 Primary - Total Emissions must be >= PM Condensible - Total Emissions for the Process. | "PM Condensable should not exceed PM2.5 Primary." | 2360 |  |  |  | Critical Error
Processes | Emissions Associated with this Process | Pollutant | Pollutant "PM10 Primary" is reported. Pollutant "PM10 Filterable" is reported. Pollutant "PM Condensible" is reported. PM10 Primary - Total Emissions does not equal PM10 Filterable + PM Condensible - Total Emissions. | PM10 Filterable - Total Emissions + PM Condensible - Total Emissions must be = PM10 Primary - Total Emissions for the Process when all 3 are reported. | "PM10-FIL + PM-CON must equal PM10-PRI." | 2361 |  |  |  | Critical Error
Processes | Emissions Associated with this Process | Pollutant | Pollutant "PM2.5 Primary" is reported. Pollutant "PM2.5 Filterable" is reported. Pollutant "PM Condensible" is reported. PM2.5 Primary does not equal PM2.5 Filterable + PM Condensible. | PM2.5 Filterable - Total Emissions + PM Condensible - Total Emissions must be = PM2.5 Primary - Total Emissions for the Process when all 3 are reported. | "PM2.5-FIL + PM-CON must equal PM2.5-PRI." | 2362 |  |  |  | Critical Error
Processes | Emissions Associated with this Process | Pollutant | Pollutant "PM2.5 Primary" is reported. Pollutant "PM10 Primary" is reported. PM2.5 Primary - Total Emissions exceeds PM10 Primary - Total Emissions. | PM10 Primary - Total Emissions must be >= PM2.5 Primary - Total Emissions for the Process. | "PM2.5 Primary should not exceed PM10 Primary." | 832 |  |  |  | Critical Error
Processes | Emissions Associated with this Process | Pollutant | Pollutant "PM2.5 Filterable" is reported. Pollutant "PM10 Filterable" is reported. PM2.5 Filterable - Total Emissions exceeds PM10 Filterable - Total Emissions. | PM10 Filterable - Total Emissions must be >= PM2.5 Filterable - Total Emissions for the Process. | "PM2.5 Filterable should not exceed PM10 Filterable." | 835 |  |  |  | Critical Error
Processes | Release Points Associated with this Process | Release Point | Release Point is associated more than once with the same process. | Release Point ID must be unique with respect to Release Point Apportionment for the process. | "The Release Point {0} is reported more than once for the same release point apportionment collection." | 2149 |  |  |  | Critical Error
Processes | Release Points Associated with this Process | Release Point Apportionment | Process is not associated with a Release Point. | Process must be associated with at least one Release Point. | "The Emissions Process is not associated with a Release Point. A process must go to at least one Release Point." | 1132 |  |  |  | Critical Error
Processes | Release Points Associated with this Process | Release Point Apportionment | Total % Apportionment of Emissions does not equal 100 for all release points associated with the process. | Total Release Point Apportionment for all release points associated with a process must be exactly 100%. | "The total apportionment for all release points associated with this process must equal 100%." | 108 |  |  |  | Critical Error
Processes | Release Points Associated with this Process | Release Point Apportionment | Emission Percentage for the Release Point Associated with the Process is outside of expected range. | Emission Percentage must be >=1 and <=100. | "Release Point {0} apportioned Emission Percentage for the process must be between 1 and 100." |  |  | x |  | Critical Error
Processes | Release Point Information | Operating Status | Release Point has operating status of "Temporarily Shutdown" or "Permanently Shutdown". Release Point is apportioned to an Emissions Process. | Release Point must have a status of "Operating" when apportioned to an Emission Process. or Release Point must not be apportioned to an Emission Process. | "Release Point: [Release Point Name] - Release Point Status is [Temporarily Shutdown / Permanently Shutdown]. Release Points that are apportioned to an Emissions Process must have a status of Operating." New message and link: "Emissions Unit: [Unit ID], Emission Process: [Process ID] - Release Point [Release Point ID] apportioned to the process is [Temporarily Shutdown / Permanently Shutdown]. Release Points apportioned to an Emissions Process must have a status of "Operating". | 1450 |  |  |  | Critical Error
Processes | Emission Information | Pollutant Code | Pollutant reported is legacy. | Pollutant reported must have last inventory year >= current reporting year. | "This Pollutant is no longer supported. Please choose a currently supported Pollutant from the list." | 470 |  |  |  | Critical Error
Processes | Emission Information | Overall Control % | Calculation Method reported for the pollutant includes control efficiency. Overall Control % for the pollutant is reported. | Overall Control % must not be reported. | "The Calculation Method selected includes control efficiency. The Overall Control % field cannot be used when the emission factor already includes a control efficiency." |  |  | x |  | Critical Error
Processes | Emission Information | Overall Control % | Overall Control % for an Emission is reported. The Overall Control % reported is outside of expected range. | Conditional Overall Control % must be >=0 and < 100. | "Overall Control percent must be between 0 and 99.999999." |  |  | x |  | Critical Error
Processes | Emission Information | Calculation Method | Emission Calculation Method code is null. | Always Emission Calculation Method cannot be null. | "Emission Calculation Method Code must be reported." | 486 |  |  |  | Critical Error
Processes | Emission Information | Calculation Method | Calculation Method selected is "Engineering Judgement". The Comments field is null. | Conditional There must be a comment made in the Comments field when calculation method is "Engineering Judgement". | "An entry into the "Comments" field is required when the Engineering Judgment Calculation Method is selected." |  | x |  |  | Critical Error
Processes | Emission Information | Calculation Method |  |  | "At least one part of the USEPA Emission Factor or Emission Factor Formula for the SCC {0} and Pollutant {1} combination is not correct. Please select a new Emission Factor or Emission Factor Formula for the calculation or choose the option "I prefer to calculate the total emissions of this pollutant." |  |  | x |  | Critical Error
Processes | Emission Information | Calculation Method |  |  | "No Emission Factors or Emission Factor Formulas exist for the Pollutant {0} and SCC {1} combination. Please verify the SCC and Pollutant combination or choose the option "I prefer to calculate the total emissions of this pollutant." |  |  | x |  | Critical Error
Processes | Emission Information | Emission Factor | Calculation Method selected uses an Emission Factor. The Emission Factor field is null. | Conditional There must be a value in the emission factor field when calculation method uses an Emission Factor. | "Emission Factor is required when Calculation Method utilizes an Emission Factor." |  | x |  |  | Critical Error
Processes | Emission Information | Emission Factor | Calculation Method selected DOES NOT use an Emission Factor. The Emission Factor field contains a value. | Conditional There cannot be a value in the emission factor field when calculation method does not use an Emission Factor. | "Emission Factor is not allowed when Calculation Method does not utilize an Emission Factor." |  |  | x |  | Critical Error
Processes | Emission Information | Emission Factor | Emission Factor reported is <=0. | Emissions Factor reported must be >0. | "Emission Factor value must be greater than zero." | 611 |  |  |  | Critical Error
Processes | Emission Information | Emission Factor | The USEPA Emission Factor reported is legacy. |  | "The USEPA Emission Factor you have selected is now revoked by EPA. Please select an updated USEPA Emission Factor or modify the emission calculation method." |  |  | x |  | Critical Error
Processes | Emission Information | Emission Formula Variable |  |  | "The variable(s) {0} do not have values. Please check that you have the correct formula and variable(s) entered." |  |  | x |  | Critical Error
Processes | Emission Information | Emission Formula Variable |  |  | "Based on the combination of Process SCC, Calculation Method, and Pollutant the Emission Formula Variable used for the calculation is not correct. Please review the details of the Process and Emission Calculation, update accordingly, and save." |  |  | x |  | Critical Error
Processes | Emission Information | Emission Factor Description | Calculation Method selected uses an Emission Factor. The Emission Factor Description field is null. | Conditional Given the calculation method uses an emission factor: There must be a value in the emission factor description field. | "Emission Factor Description is required when the calculation method uses an emission factor." |  | x |  |  | Critical Error
Processes | Emission Information | Emission Factor Description | Calculation Method selected uses a "USEPA Emission Factor". The Emission Factor Description field is null. The "I prefer to calculate..." box is not checked. | Conditional Given the calculation method uses a "USEPA Emission Factor": There must be a value in the emission factor description field. OR The "I prefer to calculate..." box must be checked. | "Emission Factor Description is required when the calculation method is USEPA Emission Factor. Please search and (re)select your emission factor or check the "I prefer to calculate" box." |  |  | x |  | Critical Error
Processes | Emission Information | % Ash | Supplemental calculation parameter type code is percent ash content. % Ash is outside of expected range. | % Ash must be >=.01 and <= 30. | "If the supplemental calculation parameter type code is percent ash content, the value must be between 0.01 and 30." |  |  | x |  | Critical Error
Processes | Emission Information | % Sulfur | Supplemental calculation parameter type code is percent sulfur content. % Sulfur is outside of expected range. | % Sulfur must be >=.01 and <= 10. | "If the supplemental calculation parameter type code is percent sulfur content, the value must be between 0.00001 and 10." |  |  | x |  | Critical Error
Processes | Emission Information | Emission Factor Numerator UoM | Calculation Method selected uses an Emission Factor. Emissions Factor Numerator UoM is null. | Conditional There must be a value in the emission factor numerator field when calculation method uses an Emission Factor. | "If the emission factor is reported, then the emission factor numerator unit of measure is required." | 570 |  |  |  | Critical Error
Processes | Emission Information | Emission Factor Numerator UoM |  | Conditional | "If the emission factor is not reported, then the emission factor numerator unit of measure is not allowed." |  |  | x |  | Critical Error
Processes | Emission Information | Emission Factor Numerator UoM | Emission Factor Numerator UoM reported is legacy. | Emission Factor Numerator UoM must be currently supported. | "Emission Factor Numerator UoM {0} is no longer supported. Please choose a currently supported UoM from the list." | 482 |  |  |  | Critical Error
Processes | Emission Information | Emission Factor Numerator UoM | Calculation Method selected uses an Emission Factor. Emission Factor Numerator UoM and Total Emissions UoM are incompatible, preventing calculating Total Emissions. | Pollutant - Emission Factor Numerator UoM and Pollutant - Total Emissions UoM must be compatible. | "Total emissions cannot be calculated with the given emissions factor because Emission Factor Numerator UoM {0} cannot be converted to Total Emissions UoM {1}. Please adjust Units of Measure or choose the option "I prefer to calculate the total emissions of this pollutant." |  |  | x |  | Critical Error
Processes | Emission Information | Emission Factor Denominator | Calculation Method selected uses an Emission Factor. Emissions Factor Denominator UoM is null. | Conditional There must be a value in the emission factor denominator field when calculation method uses an Emission Factor. | "If the emission factor is reported, then the emission factor denominator unit of measure is required." | 571 |  |  |  | Critical Error
Processes | Emission Information | Emission Factor Denominator |  |  | "If the emission factor is not reported, then the emission factor denominator unit of measure is not allowed." |  |  | x |  | Critical Error
Processes | Emission Information | Emission Factor Denominator | Emission Factor Denominator UoM reported is legacy. | Emission Factor Denominator UoM must be currently supported. | "Emission Factor Denominator UoM {0} is no longer supported. Please choose a currently supported UoM from the list." | 483 |  |  |  | Critical Error
Processes | Emission Information | Emission Factor Denominator | Emission Factor is reported. Throughput UoM and Emission Factor Denominator UoM are incompatible; they prevent calculating Total Emissions. | Reporting Period - Throughput UoM and Pollutant - Emission Factor Denominator UoM must be compatible. | "Total emissions cannot be calculated with the given emissions factor because Throughput UoM {0} cannot be converted to Emission Factor Denominator UoM {1}. Please adjust Units of Measure or choose the option "I prefer to calculate the total emissions of this pollutant." |  |  | x |  | Critical Error
Processes | Emission Information | Total Emissions | Calculation Method utilizes an emission factor. Emissions UoM and Throughput UoM allow for being able to calculate Total Emissions. Pollutant - Total Emissions reported is >5% out of tolerance from Calculated Total Emissions. "I prefer to calculate the total emissions myself." box is not checked. | Pollutant - Total Emissions reported must be within +/- 5% of Calculated Total Emissions. | "Total emissions listed for this pollutant are outside the acceptable range of +/-{0}% from {1} which is the calculated emissions based on the Emission Factor provided. Please recalculate the total emissions for this pollutant or choose the option "I prefer to calculate the total emissions of this pollutant."" |  |  | x |  | Critical Error
Processes | Emission Information | Total Emissions | Facility Operating Status is "Operating". Facility Operating Status Year is <=the current inventory cycle year. Pollutant - Total Emissions is <0. | Pollutant - Total Emissions must be >=0. | "Total Emissions must be greater than or equal to 0." | 473 |  |  |  | Critical Error
Processes | Emission Information | Emissions UoM | Pollutant reported is "605 (Radionuclides (Radioactivity - Including Radon)". Emissions UoM is not "CURIE". | Emissions UoM must be "CURIE". | "The UoM for pollutant code 605 must be 'CURIE'." | 477 |  |  |  | Critical Error
Processes | Emission Information | Emissions UoM | Emissions UoM selected is legacy. | Emissions UoM must be currently supported. | "Emission UoM {0} is no longer supported. Please choose a currently supported UoM from the list." | 476 |  |  |  | Critical Error
Processes | Emission Information | Comments |  | Conditional | "An entry into the "Comments" field is required when the Engineering Judgment Calculation Method is selected." |  | x |  |  | Critical Error
Processes | Emission Information | Description of Calculation |  | Conditional | "An entry into the "Calculation Description" field is required when using an emission factor and choosing to perform the calculations yourself." |  | x |  |  | Critical Error

## CAERS QA Warnings
Item |  | Data Point | Condition | Requirement | QA Output | EIS Check ID | SLT Requested | CAERS Check | Explanation | Type
Report Summary Screen | Report Summary | Report Year | The 'Report Year is less than the current reporting year. | The 'Report Year' should be greater than or equal to the current reporting year. | "Report Year is less than (Current Reporting Year)." | 144 |  |  |  | Warning
Emissions Units | Emissions Unit Information | Emissions Unit Operating Status | Operating Status is "Permanently Shutdown" PS component is not an Emissions Unit with one or more operating processes AND the facility source-type code is not 104 (landfill). | Generate warning message that any sub-facility components that are permanently shutdown in the current reporting year will be removed from the next reporting year's report. | "The Emissions Unit Operating Status is marked as Permanently Shutdown. Permanently Shutdown sub-facility components will not carry forward to the next Facility Emissions Report." |  |  | x |  | Warning
Emissions Units | Emissions Unit Information | Emissions Unit Operating Status | Operating Status is "Permanently Shutdown" | Generate warning message that the Emissions Process for permanently shutdown the Emissions Units will be removed from the next reporting year's report. | "The Emissions Unit Operating Status is marked as Permanently Shutdown. The Emissions Process for the Permanently Shutdown Emissions Unit will not carry forward to the next Facility Emissions Report." |  |  | x |  | Warning
Emissions Units | Emissions Unit Information | Unit Design Capacity | Emissions Unit - Unit Type Code is: 100, 120, 140, 160, and 180. Unit Design Capacity is not reported. | Unit Design Capacity should be reported for Unit Type Codes 100, 120, 140, 160, and 180. | "The design capacity should be reported for unit type code: [ Unit Type Code]." | 69 |  |  |  | Warning
Emissions Units | Processes Associated with this Emissions Unit | SCC | Multiple Processes exist under a single Emissions Unit with the same SCC. There are differences in any of the data inputs that should be the same. | Differences should not exist in the process data points not below listed (denoting that it MAY be a "duplicate" Process). Ignored data points: Process ID Process - Comments Throughput Parameter Throughput Material Throughput Value Throughput UoM Fuel Material Fuel Value Fuel UoM Heat Content Value Heat Content UoM Reporting Period - Comments | "There is more than one process for this Emissions Unit using SCC {0}. However, some of the reported Process Information data, Reporting Period data, and Operating Details data indicate that some are different processes. Please review these emissions processes to confirm that this is intentional. Otherwise, your reported emissions may be compounded by the number of different processes." |  |  | x |  | Warning
Release Points | Release Point Information | Latitude Measure and Longitude Measure | Longitude Measure is reported and Latitude Measure is not reported for the Release Point. or Latitude Measure is reported and Longitude Measure is not reported for the Release Point. | If one geographic coordinate is reported then both must be reported for either to be captured. | "This Release Point only has one geographic coordinate (latitude/longitude). Both must be reported for either to be submitted with the report." |  |  | x |  | Warning
Release Points | Release Point Information | Stack Diameter | Release Point is not "Fugitive". Stack Diameter Measure reported is greater than Stack Height Measure reported. | Stack Diameter Measure reported should be less than Stack Height Measure reported. | "Release Point Stack Diameter Measure should be less than the Release Point Stack Height Measure." | 193 |  |  |  | Warning
Release Points | Release Point Information | Operating Status | Operating Status is "Permanently Shutdown" | Generate warning message that any sub-facility components that are permanently shutdown in the current reporting year will be removed from the report in the next reporting year. | The Release Point Operating Status is marked as Permanently Shutdown. Permanently Shutdown sub-facility components will not carry forward to the next Facility Emissions Report. |  |  | x |  | Warning
Control Devices | Control Device Information | Operating Status | Operating Status is "Permanently Shutdown" | Generate warning message that any sub-facility components that are permanently shutdown in the current reporting year will be removed from the report in the next reporting year. | The Control Measure Operating Status is marked as Permanently Shutdown. Permanently Shutdown sub-facility components will not carry forward to the next Facility Emissions Report. |  |  | x |  | Warning
Control Devices | Control Device Information | Control ID | The Control Device is not assigned to any Control Paths in a Process. | The Control Device should be assigned to at least one Control Path. | "This control is not assigned to any Control Paths." |  |  | x |  | Warning
Control Paths | Control Path Information | Path ID | The Control Path is not assigned as a parent path to any Release Points apportioned to a process. The Control Path is not a child path of a parent path assigned to any Release Points apportioned to a process. | The Control Path should be assigned to at least one Release Point Apportionment. | This Control Path is not assigned to any Release Point Apportionments. |  |  | x |  | Warning
Control Paths | Control Path Assignment | Path ID | The Control Path is assigned to a Control Device with a "Temporarily Shutdown" status. | A Control Path may not be associated with a TS Control Device | "This Control Path is associated with the Temporarily Shutdown Control Device {0}" |  |  | x |  | Warning
Control Paths | Control Path Assignment | Control Path and Control Assignment(s) and ( Control Device(s) or Control Path Child(ren) or Control Path Pollutant(s) ) | The Control Path is not associated with any Pollutants, is not associated with any Control Devices, and does not contain any Child Paths. | A Control Path should be associated with or contain one or more of the following: Pollutant(s), Control Device(s), and/or Child path(s) | "This Control Path is currently empty. Please add the relevant controls and/or children paths and pollutants, or remove it." |  |  | x |  | Warning
Processes | Process Information | Operating Status | Operating Status is not "Operating". | QA Checks are not performed on Reporting Periods, Operating Details, or Emissions Units. |  |  |  | x |  | Warning
Processes | Process Information | Operating Status | Operating Status is "Permanently Shutdown" | Generate warning message that any sub-facility components that are permanently shutdown in the current reporting year will be removed from the report in the next reporting year. | The Emissions Process Operating Status is marked as Permanently Shutdown. Permanently Shutdown sub-facility components will not carry forward to the next Facility Emissions Report. |  |  | x |  | Warning
Processes | Process Information | SCC | User adds a process for an SCC with a retired code; a code with a last inventory year > or = the current year. | Entered SCC Codes should not be retired. | "[SCC CODE] has a retirement date of [last inventory year]. If applicable, you may want to add a more recent code. " | 95 |  |  |  | Warning
Processes | Reporting Period | Heat Content Ratio and Heat Content Ratio Numerator | Heat Content Ratio is reported and Heat Content Ratio Numerator is not reported. or Heat Content Ratio Numerator is reported and Heat Content Ratio is not reported. | If Heat Content Ratio or Heat Content Ratio Numerator is reported then both Heat Content Ratio and Heat Content Ratio Numerator must be reported for either to be captured. | Reporting Period - Heat Content Ratio and Heat Content Ratio Numerator optional fields have a missing input. Both must be reported for either to be submitted with the report. |  |  | x |  | Warning
Processes | Reporting Period | Fuel Material and Fuel Value and Fuel UoM | Fuel Material is reported while Fuel Value and/or Fuel UoM is/are not reported. or Fuel Value is reported while Fuel Material and/or Fuel UoM is/are not reported. or Fuel UoM is reported while Fuel Value and/or Fuel Material is/are not reported. | If Fuel Material, Fuel Value, or Fuel UoM is reported, then Fuel Material, Fuel Value, or Fuel UoM must be reported for any to be captured. | Reporting Period - Fuel Material, Fuel Value, and Fuel UoM optional fields have missing inputs. All must be reported for any to be submitted with the report. |  |  | x |  | Warning
Processes | Emission Information | Total Emissions | Pollutant - Total Emissions reported is >1% out of tolerance from Calculated Total Emissions. Pollutant - Total Emissions reported is <5% out of tolerance from Calculated Total Emissions. "I prefer to calculate the total emissions myself." box is not checked. The associated Process's Status is "Operating". | Pollutant - Total Emissions reported must be within +/- 1% of Calculated Total Emissions. | "Total emissions listed for this pollutant are outside the acceptable range of +/-1% from [Calculated Total Emissions] which is the calculated emissions based on the Emission Factor provided. Please recalculate the total emissions for this pollutant or choose the option 'I prefer to calculate the total emissions.' " |  |  | x |  | Warning
Processes | Emission Information | Total Emissions | Total Emissions reported for the current reporting year are the same as Total Emissions reported for the previous reporting year. | Total Emissions reported for the current reporting year should not be exactly the same as Total Emissions reported for the previous reporting year. | "The total emissions for this Emission Process and Pollutant are exactly the same as your {year} submission. Please check to ensure that the emissions for this year are correct and have not changed." |  |  | x |  | Warning

## SLT Specific
Item | Subject | Data Point | Condition | Requirement | QA Output | EIS Check ID | CAERS Check | Explanation | Type
Emission Unit | Emission Unit | Emission Information | Emission Factor | Always | "You must provide an emission factor for your pollutant emissions calculations. Please enter the factor and click on “calculate emissions” to ensure it has been used in the emissions estimate." |  | ID |  | Critical Error
Emissions Unit | Emissions Unit | All | Report Emissions Unit has been added or edited. | Always Display warning message whenever an Emissions Unit has been added or edited in a MEDEP report. | "You have added/edited a unit for your facility. Please ensure that you have checked with your SLT that the data entered is correct, before you certify this report, to avoid having the report returned to you." |  | ME |  | Warning
Emissions Unit | Emissions Unit | All | Report Emissions Unit has been added. | Always | "You have added a unit for your facility. Please ensure that you have checked with your SLT that the data entered is correct, before you certify this report, to avoid having the report returned to you." Display warning message whenever an Emissions Unit has been added in a IDDEQ report. |  | ID |  | Warning
Emissions Process | Emissions Process | All | Report Emissions Process has been added. | Always | Forthcoming |  | ID |  | Warning
Release Point | Release Point | All | Report Release Point has been added | Always | Forthcoming |  | ID |  | Warning
Emissions Process | Emissions Process | SCC | SCC has been changed for an existing prcess. | Always | Forthcoming |  | Several |  | Warning
Report Summary Screen | Report Summary | Attachments | SLT toggles the "Calculation Method Attachment Required" property to 'Enabled' and There are no attachments for the report. There is a Calculation Method for an Emission that does not use an Emission Factor. and/or "I prefer to calculate the total emissions of this pollutant" box is checked for an Emission that uses an Emission Factor Calculation Method. | Always Attachment must be included in the report. or Calculation Method for all reported Emissions must be Emission Factor. and "I prefer to calculate the total emissions of this pollutant" box must be unchecked for all Emissions that use an Emission Factor Calculation Method. | "A description of calculation's attachment is required if there is at least one non-emission factor calculation method utilized, or when using an emission factor and choosing to perform the calculations yourself." |  | GADNR |  | Critical Error