## EF Hub
Emission Factors for Greenhouse Gas Inventories
Last Modified: 9 March 2018
Red text indicates an update from the 2015 version of this document.
Typically, greenhouse gas emissions are reported in units of carbon dioxide equivalent (CO2e). Gases are converted to CO2e by multiplying by their global warming potential (GWP). The emission factors listed in this document have not been converted to CO2e. To do so, multiply the emissions by the corresponding GWP listed in the table below.
|  | Gas | 100-Year GWP
|  | CH4 | 25
|  | N2O | 298
Source: Intergovernmental Panel on Climate Change (IPCC), Fourth Assessment Report (AR4), 2007. See the source note to Table 13 for further explanation.
Table 1 | Stationary Combustion
| Fuel Type | Heat Content (HHV) | CO2 Factor | CH4 Factor | N2O Factor | CO2 Factor | CH4 Factor | N2O Factor
|  | mmBtu per short ton | kg CO2 per mmBtu | g CH4 per mmBtu | g N2O per mmBtu | kg CO2 per short ton | g CH4 per short ton | g N2O per short ton
Coal and Coke
| Anthracite Coal | 25.09 | 103.69 | 11 | 1.6 | 2602 | 276 | 40
| Bituminous Coal | 24.93 | 93.28 | 11 | 1.6 | 2325 | 274 | 40
| Sub-bituminous Coal | 17.25 | 97.17 | 11 | 1.6 | 1676 | 190 | 28
| Lignite Coal | 14.21 | 97.72 | 11 | 1.6 | 1389 | 156 | 23
| Mixed (Commercial Sector) | 21.39 | 94.27 | 11 | 1.6 | 2016 | 235 | 34
| Mixed (Electric Power Sector) | 19.73 | 95.52 | 11 | 1.6 | 1885 | 217 | 32
| Mixed (Industrial Coking) | 26.28 | 93.9 | 11 | 1.6 | 2468 | 289 | 42
| Mixed (Industrial Sector) | 22.35 | 94.67 | 11 | 1.6 | 2116 | 246 | 36
| Coal Coke | 24.8 | 113.67 | 11 | 1.6 | 2819 | 273 | 40
Other Fuels - Solid
| Municipal Solid Waste | 9.95 | 90.7 | 32 | 4.2 | 902 | 318 | 42
| Petroleum Coke (Solid) | 30 | 102.41 | 32 | 4.2 | 3072 | 960 | 126
| Plastics | 38 | 75 | 32 | 4.2 | 2850 | 1216 | 160
| Tires | 28 | 85.97 | 32 | 4.2 | 2407 | 896 | 118
Biomass Fuels - Solid
| Agricultural Byproducts | 8.25 | 118.17 | 32 | 4.2 | 975 | 264 | 35
| Peat | 8 | 111.84 | 32 | 4.2 | 895 | 256 | 34
| Solid Byproducts | 10.39 | 105.51 | 32 | 4.2 | 1096 | 332 | 44
| Wood and Wood Residuals | 17.48 | 93.8 | 7.2 | 3.6 | 1640 | 126 | 63
|  | mmBtu per scf | kg CO2 per mmBtu | g CH4 per mmBtu | g N2O per mmBtu | kg CO2 per scf | g CH4 per scf | g N2O per scf
Natural Gas
| Natural Gas | 0.001026 | 53.06 | 1 | 0.1 | 0.05444 | 0.00103 | 0.0001
Other Fuels - Gaseous
| Blast Furnace Gas | 9.2e-05 | 274.32 | 0.022 | 0.1 | 0.02524 | 2e-06 | 9e-06
| Coke Oven Gas | 0.000599 | 46.85 | 0.48 | 0.1 | 0.02806 | 0.000288 | 6e-05
| Fuel Gas | 0.001388 | 59 | 3 | 0.6 | 0.08189 | 0.004164 | 0.000833
| Propane Gas | 0.002516 | 61.46 | 3 | 0.6 | 0.15463 | 0.007548 | 0.00151
Biomass Fuels - Gaseous
| Landfill Gas | 0.000485 | 52.07 | 3.2 | 0.63 | 0.025254 | 0.001552 | 0.000306
| Other Biomass Gases | 0.000655 | 52.07 | 3.2 | 0.63 | 0.034106 | 0.002096 | 0.000413
|  | mmBtu per gallon | kg CO2 per mmBtu | g CH4 per mmBtu | g N2O per mmBtu | kg CO2 per gallon | g CH4 per gallon | g N2O per gallon
Petroleum Products
| Asphalt and Road Oil | 0.158 | 75.36 | 3 | 0.6 | 11.91 | 0.47 | 0.09
| Aviation Gasoline | 0.12 | 69.25 | 3 | 0.6 | 8.31 | 0.36 | 0.07
| Butane | 0.103 | 64.77 | 3 | 0.6 | 6.67 | 0.31 | 0.06
| Butylene | 0.105 | 68.72 | 3 | 0.6 | 7.22 | 0.32 | 0.06
| Crude Oil | 0.138 | 74.54 | 3 | 0.6 | 10.29 | 0.41 | 0.08
| Distillate Fuel Oil No. 1 | 0.139 | 73.25 | 3 | 0.6 | 10.18 | 0.42 | 0.08
| Distillate Fuel Oil No. 2 | 0.138 | 73.96 | 3 | 0.6 | 10.21 | 0.41 | 0.08
| Distillate Fuel Oil No. 4 | 0.146 | 75.04 | 3 | 0.6 | 10.96 | 0.44 | 0.09
| Ethane | 0.068 | 59.6 | 3 | 0.6 | 4.05 | 0.2 | 0.04
| Ethylene | 0.058 | 65.96 | 3 | 0.6 | 3.83 | 0.17 | 0.03
| Heavy Gas Oils | 0.148 | 74.92 | 3 | 0.6 | 11.09 | 0.44 | 0.09
| Isobutane | 0.099 | 64.94 | 3 | 0.6 | 6.43 | 0.3 | 0.06
| Isobutylene | 0.103 | 68.86 | 3 | 0.6 | 7.09 | 0.31 | 0.06
| Kerosene | 0.135 | 75.2 | 3 | 0.6 | 10.15 | 0.41 | 0.08
| Kerosene-Type Jet Fuel | 0.135 | 72.22 | 3 | 0.6 | 9.75 | 0.41 | 0.08
| Liquefied Petroleum Gases (LPG) | 0.092 | 61.71 | 3 | 0.6 | 5.68 | 0.28 | 0.06
| Lubricants | 0.144 | 74.27 | 3 | 0.6 | 10.69 | 0.43 | 0.09
| Motor Gasoline | 0.125 | 70.22 | 3 | 0.6 | 8.78 | 0.38 | 0.08
| Naphtha (<401 deg F) | 0.125 | 68.02 | 3 | 0.6 | 8.5 | 0.38 | 0.08
| Natural Gasoline | 0.11 | 66.88 | 3 | 0.6 | 7.36 | 0.33 | 0.07
| Other Oil (>401 deg F) | 0.139 | 76.22 | 3 | 0.6 | 10.59 | 0.42 | 0.08
| Pentanes Plus | 0.11 | 70.02 | 3 | 0.6 | 7.7 | 0.33 | 0.07
| Petrochemical Feedstocks | 0.125 | 71.02 | 3 | 0.6 | 8.88 | 0.38 | 0.08
| Petroleum Coke | 0.143 | 102.41 | 3 | 0.6 | 14.64 | 0.43 | 0.09
| Propane | 0.091 | 62.87 | 3 | 0.6 | 5.72 | 0.27 | 0.05
| Propylene | 0.091 | 67.77 | 3 | 0.6 | 6.17 | 0.27 | 0.05
| Residual Fuel Oil No. 5 | 0.14 | 72.93 | 3 | 0.6 | 10.21 | 0.42 | 0.08
| Residual Fuel Oil No. 6 | 0.15 | 75.1 | 3 | 0.6 | 11.27 | 0.45 | 0.09
| Special Naphtha | 0.125 | 72.34 | 3 | 0.6 | 9.04 | 0.38 | 0.08
| Unfinished Oils | 0.139 | 74.54 | 3 | 0.6 | 10.36 | 0.42 | 0.08
| Used Oil | 0.138 | 74 | 3 | 0.6 | 10.21 | 0.41 | 0.08
Biomass Fuels - Liquid
| Biodiesel (100%) | 0.128 | 73.84 | 1.1 | 0.11 | 9.45 | 0.14 | 0.01
| Ethanol (100%) | 0.084 | 68.44 | 1.1 | 0.11 | 5.75 | 0.09 | 0.01
| Rendered Animal Fat | 0.125 | 71.06 | 1.1 | 0.11 | 8.88 | 0.14 | 0.01
| Vegetable Oil | 0.12 | 81.55 | 1.1 | 0.11 | 9.79 | 0.13 | 0.01
Biomass Fuels - Kraft Pulping Liquor, by Wood Furnish
| North American Softwood |  | 94.4 | 1.9 | 0.42
| North American Hardwood |  | 93.7 | 1.9 | 0.42
| Bagasse |  | 95.5 | 1.9 | 0.42
| Bamboo |  | 93.7 | 1.9 | 0.42
| Straw |  | 95.1 | 1.9 | 0.42
Source:
Federal Register EPA; 40 CFR Part 98; e-CFR, June 13, 2017 (see link below). Table C-1, Table C-2, Table AA-1.
https://www.ecfr.gov/cgi-bin/text-idx?SID=ae265d7d6f98ec86fcd8640b9793a3f6&mc=true&node=pt40.23.98&rgn=div5#ap40.23.98_19.1
Note: Emission factors are per unit of heat content using higher heating values (HHV). If heat content is available from the fuel supplier, it is preferable to use that value. If not, default heat contents are provided.
Table 2 | Mobile Combustion CO2
| Fuel Type | kg CO2 per unit | Unit
| Aviation Gasoline | 8.31 | gallon
| Biodiesel (100%) | 9.45 | gallon
| Compressed Natural Gas (CNG) | 0.05444 | scf
| Diesel Fuel | 10.21 | gallon
| Ethanol (100%) | 5.75 | gallon
| Kerosene-Type Jet Fuel | 9.75 | gallon
| Liquefied Natural Gas (LNG) | 4.5 | gallon
| Liquefied Petroleum Gases (LPG) | 5.68 | gallon
| Motor Gasoline | 8.78 | gallon
| Residual Fuel Oil | 11.27 | gallon
Source:
Federal Register EPA; 40 CFR Part 98; e-CFR, June 13, 2017 (see link below). Table C-1, Table C-2, Table AA-1.
https://www.ecfr.gov/cgi-bin/text-idx?SID=ae265d7d6f98ec86fcd8640b9793a3f6&mc=true&node=pt40.23.98&rgn=div5#ap40.23.98_19.1
LNG: The factor was developed based on the CO2 factor for Natural Gas factor and LNG fuel density from GREET1_2017.xlsx Model, Argonne National Laboratory. This represents a methodology change from previous versions.
Table 3 | Mobile Combustion CH4 and N2O for On-Road Gasoline Vehicles
| Vehicle Type | Year | CH4 Factor (g / mile) | N2O Factor (g / mile)
| Gasoline Passenger Cars | 1973-74 | 0.1696 | 0.0197
|  | 1975 | 0.1423 | 0.0443
|  | 1976-77 | 0.1406 | 0.0458
|  | 1978-79 | 0.1389 | 0.0473
|  | 1980 | 0.1326 | 0.0499
|  | 1981 | 0.0802 | 0.0626
|  | 1982 | 0.0795 | 0.0627
|  | 1983 | 0.0782 | 0.063
|  | 1984-93 | 0.0704 | 0.0647
|  | 1994 | 0.0531 | 0.056
|  | 1995 | 0.0358 | 0.0473
|  | 1996 | 0.0272 | 0.0426
|  | 1997 | 0.0268 | 0.0422
|  | 1998 | 0.0241 | 0.0379
|  | 1999 | 0.0216 | 0.0337
|  | 2000 | 0.0178 | 0.0273
|  | 2001 | 0.011 | 0.0158
|  | 2002 | 0.0107 | 0.0153
|  | 2003 | 0.0115 | 0.0133
|  | 2004 | 0.0157 | 0.0063
|  | 2005 | 0.0164 | 0.0051
|  | 2006 | 0.0161 | 0.0057
|  | 2007 | 0.017 | 0.0041
|  | 2008 | 0.0172 | 0.0038
|  | 2009-present | 0.0173 | 0.0036
| Gasoline Light-Duty Trucks | 1973-74 | 0.1908 | 0.0218
| (Vans, Pickup Trucks, SUVs) | 1975 | 0.1634 | 0.0513
|  | 1976 | 0.1594 | 0.0555
|  | 1977-78 | 0.1614 | 0.0534
|  | 1979-80 | 0.1594 | 0.0555
|  | 1981 | 0.1479 | 0.066
|  | 1982 | 0.1442 | 0.0681
|  | 1983 | 0.1368 | 0.0722
|  | 1984 | 0.1294 | 0.0764
|  | 1985 | 0.122 | 0.0806
|  | 1986 | 0.1146 | 0.0848
|  | 1987-93 | 0.0813 | 0.1035
|  | 1994 | 0.0646 | 0.0982
|  | 1995 | 0.0517 | 0.0908
|  | 1996 | 0.0452 | 0.0871
|  | 1997 | 0.0452 | 0.0871
|  | 1998 | 0.0412 | 0.0778
|  | 1999 | 0.0333 | 0.0593
|  | 2000 | 0.034 | 0.0607
|  | 2001 | 0.0221 | 0.0328
|  | 2002 | 0.0242 | 0.0378
|  | 2003 | 0.0225 | 0.033
|  | 2004 | 0.0162 | 0.0098
|  | 2005 | 0.016 | 0.0081
|  | 2006 | 0.0159 | 0.0088
|  | 2007 | 0.0161 | 0.0079
|  | 2008-present | 0.0163 | 0.0066
| Gasoline Heavy-Duty Vehicles | <1981 | 0.4604 | 0.0497
|  | 1982-84 | 0.4492 | 0.0538
|  | 1985-86 | 0.409 | 0.0515
|  | 1987 | 0.3675 | 0.0849
|  | 1988-1989 | 0.3492 | 0.0933
|  | 1990-1995 | 0.3246 | 0.1142
|  | 1996 | 0.1278 | 0.168
|  | 1997 | 0.0924 | 0.1726
|  | 1998 | 0.0655 | 0.175
|  | 1999 | 0.0648 | 0.17214
|  | 2000 | 0.063 | 0.16499
|  | 2001 | 0.0578 | 0.14354
|  | 2002 | 0.0634 | 0.16642
|  | 2003 | 0.0603 | 0.15336
|  | 2004 | 0.0323 | 0.019538
|  | 2005 | 0.0329 | 0.01619
|  | 2006 | 0.0318 | 0.0227
|  | 2007 | 0.0333 | 0.0134
|  | 2008-present | 0.0333 | 0.0134
| Gasoline Motorcycles | 1960-1995 | 0.0899 | 0.0087
|  | 1996-present | 0.0672 | 0.0069
Source: EPA (2017) Inventory of U.S. Greenhouse Gas Emissions and Sinks: 1990-2015. All values are calculated from Tables A-104 through A-110.
Table 4 | Mobile Combustion CH4 and N2O for On-Road Diesel and Alternative Fuel Vehicles
| Vehicle Type | Vehicle Year | CH4 Factor (g / mile) | N2O Factor (g / mile)
| Diesel Passenger Cars | 1960-1982 | 0.0006 | 0.0012
|  | 1983-1995 | 0.0005 | 0.001
|  | 1996-present | 0.0005 | 0.001
| Diesel Light-Duty Trucks | 1960-1982 | 0.0011 | 0.0017
|  | 1983-1995 | 0.0009 | 0.0014
|  | 1996-present | 0.001 | 0.0015
| Diesel Medium- and Heavy-Duty Vehicles | 1960-present | 0.0051 | 0.0048
| CNG Light-Duty Vehicles |  | 0.737 | 0.05
| CNG Medium- and Heavy-Duty Vehicles |  | 1.966 | 0.175
| CNG Buses |  | 1.966 | 0.175
| LPG Light-Duty Vehicles |  | 0.037 | 0.067
| LPG Medium- and Heavy-Duty Vehicles |  | 0.066 | 0.175
| LNG Medium- and Heavy-Duty Vehicles |  | 1.966 | 0.175
| Ethanol Light-Duty Vehicles |  | 0.055 | 0.067
| Ethanol Medium- and Heavy-Duty Vehicles |  | 0.197 | 0.175
| Ethanol Buses |  | 0.197 | 0.175
| Biodiesel Light-Duty Vehicles |  | 0.0005 | 0.001
| Biodiesel Medium- and Heavy-Duty Vehicles |  | 0.005 | 0.005
| Biodiesel Buses |  | 0.005 | 0.005
Source: EPA (2017) Inventory of U.S. Greenhouse Gas Emissions and Sinks: 1990-2015. All values are calculated from Tables A-104 through A-110.
Table 5 | Mobile Combustion CH4 and N2O for Non-Road Vehicles
| Vehicle Type | CH4 Factor (g / gallon) | N2O Factor (g / gallon)
| Residual Fuel Oil Ships and Boats | 0.11 | 0.57
| Gasoline Ships and Boats | 0.64 | 0.22
| Diesel Ships and Boats | 0.06 | 0.45
| Diesel Locomotives | 0.8 | 0.26
| Gasoline Agricultural Equip. | 1.26 | 0.22
| Diesel Agricultural Equip. | 1.44 | 0.26
| Gasoline Construction Equip. | 0.5 | 0.22
| Diesel Construction Equip. | 0.57 | 0.26
| Jet Fuel Aircraft | 0 | 0.3
| Aviation Gasoline Aircraft | 7.06 | 0.11
| Other Gasoline Non-Road Vehicles | 0.5 | 0.22
| Other Diesel Non-Road Vehicles | 0.57 | 0.26
| LPG Non-Road Vehicles | 0.5 | 0.22
| Biodiesel Non-Road Vehicles | 0.57 | 0.26
Source: EPA (2017) Inventory of U.S. Greenhouse Gas Emissions and Sinks: 1990-2015. All values are calculated from Table A-110.
Note: LPG non-road vehicles assumed equal to other gasoline sources. Biodiesel vehicles assumed equal to other diesel sources.
Table 6 | Electricity
|  | Total Output Emission Factors |  |  | Non-Baseload Emission Factors
| eGRID Subregion | CO2 Factor | CH4 Factor | N2O Factor | CO2 Factor | CH4 Factor | N2O Factor
|  | (lb / MWh) | (lb / MWh) | (lb / MWh) | (lb / MWh) | (lb / MWh) | (lb / MWh)
| AKGD (ASCC Alaska Grid) | 1072.3 | 0.077 | 0.011 | 1367.8 | 0.11 | 0.016
| AKMS (ASCC Miscellaneous) | 503.1 | 0.023 | 0.004 | 1533.8 | 0.068 | 0.012
| AZNM (WECC Southwest) | 1043.6 | 0.079 | 0.012 | 1384.8 | 0.097 | 0.014
| CAMX (WECC California) | 527.9 | 0.033 | 0.004 | 942.9 | 0.045 | 0.006
| ERCT (ERCOT All) | 1009.2 | 0.076 | 0.011 | 1402.8 | 0.108 | 0.015
| FRCC (FRCC All) | 1011.7 | 0.075 | 0.01 | 1188.5 | 0.078 | 0.011
| HIMS (HICC Miscellaneous) | 1152 | 0.095 | 0.015 | 1530 | 0.147 | 0.023
| HIOA (HICC Oahu) | 1662.9 | 0.181 | 0.028 | 1637.5 | 0.153 | 0.024
| MROE (MRO East) | 1668.2 | 0.156 | 0.026 | 1740.1 | 0.156 | 0.025
| MROW (MRO West) | 1238.8 | 0.115 | 0.02 | 1822 | 0.154 | 0.029
| NEWE (NPCC New England) | 558.2 | 0.09 | 0.012 | 975.1 | 0.086 | 0.011
| NWPP (WECC Northwest) | 651.2 | 0.061 | 0.009 | 1524.9 | 0.124 | 0.02
| NYCW (NPCC NYC/Westchester) | 635.8 | 0.022 | 0.003 | 1061.7 | 0.022 | 0.002
| NYLI (NPCC Long Island) | 1178.3 | 0.126 | 0.016 | 1338.8 | 0.036 | 0.004
| NYUP (NPCC Upstate NY) | 294.7 | 0.021 | 0.003 | 1018.2 | 0.061 | 0.008
| RFCE (RFC East) | 758.2 | 0.05 | 0.009 | 1434.4 | 0.079 | 0.017
| RFCM (RFC Michigan) | 1272 | 0.067 | 0.018 | 1806.1 | 0.101 | 0.025
| RFCW (RFC West) | 1243.4 | 0.108 | 0.019 | 1934.4 | 0.172 | 0.029
| RMPA (WECC Rockies) | 1367.8 | 0.137 | 0.02 | 1688.3 | 0.147 | 0.021
| SPNO (SPP North) | 1412.4 | 0.149 | 0.022 | 1990.8 | 0.202 | 0.029
| SPSO (SPP South) | 1248.3 | 0.095 | 0.015 | 1662.5 | 0.121 | 0.019
| SRMV (SERC Mississippi Valley) | 838.9 | 0.05 | 0.007 | 1186 | 0.071 | 0.01
| SRMW (SERC Midwest) | 1612.6 | 0.082 | 0.026 | 1955.2 | 0.084 | 0.031
| SRSO (SERC South) | 1089.4 | 0.087 | 0.013 | 1453.5 | 0.115 | 0.017
| SRTV (SERC Tennessee Valley) | 1185.4 | 0.093 | 0.017 | 1757.4 | 0.135 | 0.025
| SRVC (SERC Virginia/Carolina) | 805.3 | 0.067 | 0.011 | 1422.2 | 0.111 | 0.019
| US Average | 998.4 | 0.08 | 0.013 | 1501 | 0.111 | 0.018
Source: EPA eGRID2016, February 2018
Note: Total output emission factors can be used as default factors for estimating GHG emissions from electricity use when developing a carbon footprint or emissions inventory. Annual non-baseload output emission factors should not be used for those purposes, but can be used to estimate GHG emissions reductions from reductions in electricity use.
Table 7 | Steam and Heat
|  | CO2 Factor (kg / mmBtu) | CH4 Factor (g / mmBtu) | N2O Factor (g / mmBtu)
| Steam and Heat | 66.33 | 1.25 | 0.125
Note: Emission factors are per mmBtu of steam or heat purchased. These factors assume natural gas fuel is used to generate steam or heat at 80 percent thermal efficiency.
Table 8 | Business Travel and Employee Commuting
| Vehicle Type | CO2 Factor (kg / unit) | CH4 Factor (g / unit) | N2O Factor (g / unit) | Units
| Passenger Car A | 0.343 | 0.019 | 0.011 | vehicle-mile
| Light-Duty Truck B | 0.472 | 0.019 | 0.018 | vehicle-mile
| Motorcycle | 0.189 | 0.07 | 0.007 | vehicle-mile
| Intercity Rail (i.e. Amtrak) C | 0.14 | 0.0087 | 0.0031 | passenger-mile
| Commuter Rail D | 0.161 | 0.0081 | 0.0032 | passenger-mile
| Transit Rail (i.e. Subway, Tram) E | 0.119 | 0.0025 | 0.0017 | passenger-mile
| Bus | 0.056 | 0.0012917 | 0.00086692 | passenger-mile
| Air Travel - Short Haul (< 300 miles) | 0.225 | 0.0039 | 0.0071754 | passenger-mile
| Air Travel - Medium Haul (>= 300 miles, < 2300 miles) | 0.136 | 0.0006 | 0.0043 | passenger-mile
| Air Travel - Long Haul (>= 2300 miles) | 0.166 | 0.0006 | 0.0053 | passenger-mile
Source: CO2, CH4, and N2O emissions data for highway vehicles are from Table 2-13 of the Inventory of U.S. Greenhouse Gas Emissions and Sinks: 1990–2015. Vehicle-miles and passenger-miles data for highway vehicles are from Table VM-1 of the Federal Highway Administration Highway Statistics 2015. Fuel consumption data and passenger-miles data for rail are from Tables A.14 to A.16 and 9.10 to 9.12 of the Transportation Energy Data Book: Edition 35. Fuel consumption was converted to emissions by using fuel and electricity emission factors presented in the tables above. Air Travel factors from 2017 Guidelines to Defra / DECC's GHG Conversion Factors for Company Reporting. Version 1.0 August 2017.
Notes: A Passenger car: includes passenger cars, minivans, SUVs, and small pickup trucks (vehicles with wheelbase less than 121 inches). B Light-duty truck: includes full-size pickup trucks, full-size vans, and extended-length SUVs (vehicles with wheelbase greater than 121 inches). C Intercity rail: long-distance rail between major cities, such as Amtrak D Commuter rail: rail service between a central city and adjacent suburbs (also called regional rail or suburban rail) E Transit rail: rail typically within an urban center, such as subways, elevated railways, metropolitan railways (metro), streetcars, trolley cars, and tramways.
Table 9 | Upstream Transportation and Distribution and Downstream Transportation and Distribution
| Vehicle Type | CO2 Factor (kg / unit) | CH4 Factor (g / unit) | N2O Factor (g / unit) | Units
| Medium- and Heavy-Duty Truck | 1.467 | 0.014 | 0.01 | vehicle-mile
| Passenger Car A | 0.343 | 0.019 | 0.011 | vehicle-mile
| Light-Duty Truck B | 0.472 | 0.019 | 0.018 | vehicle-mile
| Medium- and Heavy-Duty TruckC | 0.20234 | 0.0020038 | 0.001513 | ton-mile
| Rail | 0.023 | 0.0018 | 0.0006 | ton-mile
| Waterborne Craft | 0.059 | 0.0005 | 0.004 | ton-mile
| Aircraft | 1.308 | 0 | 0.0402 | ton-mile
Source: CO2, CH4, and N2O emissions data for road vehicles are from Table 2-13 of the U.S. Greenhouse Gas Emissions and Sinks: 1990–2015 (April 15, 2017). Vehicle-miles and passenger-miles data for road vehicles are from Table VM-1 of the Federal Highway Administration Highway Statistics 2015. CO2e emissions data for non-road vehicles are based on Table A-117 of the U.S. Greenhouse Gas Emissions and Sinks: 1990–2015, which are distributed into CO2, CH4, and N2O emissions based on fuel/vehicle emission factors. Freight ton-mile data for non-road vehicles are from Table 1-50 of the Bureau of Transportation Statistics, National Transportation Statistics for 2015 (Data based on 2014).
Notes: Vehicle-mile factors are appropriate to use when the entire vehicle is dedicated to transporting the reporting organization's product. Ton-mile factors are appropriate when the vehicle is shared with products from other organizations. A Passenger car: includes passenger cars, minivans, SUVs, and small pickup trucks (vehicles with wheelbase less than 121 inches). B Light-duty truck: includes full-size pickup trucks, full-size vans, and extended-length SUVs (vehicles with wheelbase greater than 121 inches). C Medium- and Heavy-Duty Truck: updates due to a methodology change.
Table 10a | Global Warming Potentials (GWPs)
| Gas | 100-Year GWP
| CO2 | 1
| CH4 | 25
| N2O | 298
| HFC-23 | 14800
| HFC-32 | 675
| HFC-41 | 92
| HFC-125 | 3500
| HFC-134 | 1100
| HFC-134a | 1430
| HFC-143 | 353
| HFC-143a | 4470
| HFC-152 | 53
| HFC-152a | 124
| HFC-161 | 12
| HFC-227ea | 3220
| HFC-236cb | 1340
| HFC-236ea | 1370
| HFC-236fa | 9810
| HFC-245ca | 693
| HFC-245fa | 1030
| HFC-365mfc | 794
| HFC-43-10mee | 1640
| SF6 | 22800
| NF3 | 17200
| CF4 | 7390
| C2F6 | 12200
| C3F8 | 8830
| c-C4F8 | 10300
| C4F10 | 8860
| C5F12 | 9160
| C6F14 | 9300
| C10F18 | >7,500
Source: 100-year GWPs from IPCC Fourth Assessment Report (AR4), 2007. IPCC AR4 was published in 2007 and is among the most current and comprehensive peer-reviewed assessments of climate change. AR4 provides revised GWPs of several GHGs relative to the values provided in previous assessment reports, following advances in scientific knowledge on the radiative efficiencies and atmospheric lifetimes of these GHGs and of CO2. Because the GWPs provided in AR4 reflect an improved scientific understanding of the radiative effects of these gases in the atmosphere, the values provided are more appropriate for supporting the overall goal of organizational GHG reporting than the Second Assessment Report (SAR) GWP values previously used in the Emission Factors Hub. While EPA recognizes that Fifth Assessment Report (AR5) GWPs have been published, in an effort to ensure consistency and comparability of GHG data between EPA’s voluntary and non-voluntary GHG reporting programs (e.g. GHG Reporting Program and National Inventory), EPA recommends the use of AR4 GWPs. The United States and other developed countries to the UNFCCC have agreed to submit annual inventories in 2015 and future years to the UNFCCC using GWP values from AR4, which will replace the current use of SAR GWP values. Utilizing AR4 GWPs improves EPA’s ability to analyze corporate, national, and sub-national GHG data consistently, enhances communication of GHG information between programs, and gives outside stakeholders a consistent, predictable set of GWPs to avoid confusion and additional burden.
Table 10b | Global Warming Potentials (GWPs) for Blended Refrigerants
| ASHRAE # | 100-year GWP | Blend Composition
| R-401A | 16 | 53% HCFC-22 , 34% HCFC-124 , 13% HFC-152a
| R-401B | 14 | 61% HCFC-22 , 28% HCFC-124 , 11% HFC-152a
| R-401C | 19 | 33% HCFC-22 , 52% HCFC-124 , 15% HFC-152a
| R-402A | 2100 | 38% HCFC-22 , 6% HFC-125 , 2% propane
| R-402B | 1330 | 6% HCFC-22 , 38% HFC-125 , 2% propane
| R-403B | 3444 | 56% HCFC-22 , 39% PFC-218 , 5% propane
| R-404A | 3922 | 44% HFC-125 , 4% HFC-134a , 52% HFC 143a
| R-406A | 0 | 55% HCFC-22 , 41% HCFC-142b , 4% isobutane
| R-407A | 2107 | 20% HFC-32 , 40% HFC-125 , 40% HFC-134a
| R-407B | 2804 | 10% HFC-32 , 70% HFC-125 , 20% HFC-134a
| R-407C | 1774 | 23% HFC-32 , 25% HFC-125 , 52% HFC-134a
| R-407D | 1627 | 15% HFC-32 , 15% HFC-125 , 70% HFC-134a
| R-407E | 1552 | 25% HFC-32 , 15% HFC-125 , 60% HFC-134a
| R-408A | 2301 | 47% HCFC-22 , 7% HFC-125 , 46% HFC 143a
| R-409A | 0 | 60% HCFC-22 , 25% HCFC-124 , 15% HCFC-142b
| R-410A | 2088 | 50% HFC-32 , 50% HFC-125
| R-410B | 2229 | 45% HFC-32 , 55% HFC-125
| R-411A | 14 | 87.5% HCFC-22 , 11 HFC-152a , 1.5% propylene
| R-411B | 4 | 94% HCFC-22 , 3% HFC-152a , 3% propylene
| R-413A | 2053 | 88% HFC-134a , 9% PFC-218 , 3% isobutane
| R-414A | 0 | 51% HCFC-22 , 28.5% HCFC-124 , 16.5% HCFC-142b
| R-414B | 0 | 5% HCFC-22 , 39% HCFC-124 , 9.5% HCFC-142b
| R-417A | 2346 | 46.6% HFC-125 , 5% HFC-134a , 3.4% butane
| R-422A | 3143 | 85.1% HFC-125 , 11.5% HFC-134a , 3.4% isobutane
| R-422D | 2729 | 65.1% HFC-125 , 31.5% HFC-134a , 3.4% isobutane
| R-423A | 2280 | 47.5% HFC-227ea , 52.5% HFC-134a ,
| R-424A | 2440 | 50.5% HFC-125, 47% HFC-134a, 2.5% butane/pentane
| R-426A | 1508 | 5.1% HFC-125, 93% HFC-134a, 1.9% butane/pentane
| R-428A | 3607 | 77.5% HFC-125 , 2% HFC-143a , 1.9% isobutane
| R-434A | 3245 | 63.2% HFC-125, 16% HFC-134a, 18% HFC-143a, 2.8% isobutane
| R-500 | 32 | 73.8% CFC-12 , 26.2% HFC-152a , 48.8% HCFC-22
| R-502 | 0 | 48.8% HCFC-22 , 51.2% CFC-115
| R-504 | 325 | 48.2% HFC-32 , 51.8% CFC-115
| R-507 | 3985 | 5% HFC-125 , 5% HFC143a
| R-508A | 13214 | 39% HFC-23 , 61% PFC-116
| R-508B | 13396 | 46% HFC-23 , 54% PFC-116
Source: 100-year GWPs from IPCC Fourth Assessment Report (AR4), 2007. See the source note to Table 13 for further explanation. GWPs of blended refrigerants are based on their HFC and PFC constituents, which are based on data from http://www.epa.gov/ozone/snap/refrigerants/refblend.html.