## GHGRP Table C1
Source: | https://www.ecfr.gov/current/title-40/chapter-I/subchapter-C/part-98/subpart-C/appendix-Table%20C-1%20to%20Subpart%20C%20of%20Part%2098
Default CO2 Emission Factors and High Heat Values for Various Types of Fuel
Fuel type | Default high heat value | Default CO2
emission
factor
Coal and coke | mmBtu/short ton | kg CO2/mmBtu
Anthracite | 25.09 | 103.69
Bituminous | 24.93 | 93.28
Subbituminous | 17.25 | 97.17
Lignite | 14.21 | 97.72
Coal Coke | 24.8 | 113.67
Mixed (Commercial sector) | 21.39 | 94.27
Mixed (Industrial coking) | 26.28 | 93.9
Mixed (Industrial sector) | 22.35 | 94.67
Mixed (Electric Power sector) | 19.73 | 95.52
Natural gas | mmBtu/scf | kg CO2/mmBtu
(Weighted U.S. Average) | 1.026 × 10−3 | 53.06
Petroleum products—liquid | mmBtu/gallon | kg CO2/mmBtu
Distillate Fuel Oil No. 1 | 0.139 | 73.25
Distillate Fuel Oil No. 2 | 0.138 | 73.96
Distillate Fuel Oil No. 4 | 0.146 | 75.04
Residual Fuel Oil No. 5 | 0.14 | 72.93
Residual Fuel Oil No. 6 | 0.15 | 75.1
Used Oil | 0.138 | 74
Kerosene | 0.135 | 75.2
Liquefied petroleum gases (LPG)1 | 0.092 | 61.71
Propane1 | 0.091 | 62.87
Propylene2 | 0.091 | 67.77
Ethane1 | 0.068 | 59.6
Ethanol | 0.084 | 68.44
Ethylene2 | 0.058 | 65.96
Isobutane1 | 0.099 | 64.94
Isobutylene1 | 0.103 | 68.86
Butane1 | 0.103 | 64.77
Butylene1 | 0.105 | 68.72
Naphtha (<401 deg F) | 0.125 | 68.02
Natural Gasoline | 0.11 | 66.88
Other Oil (>401 deg F) | 0.139 | 76.22
Pentanes Plus | 0.11 | 70.02
Petrochemical Feedstocks | 0.125 | 71.02
Special Naphtha | 0.125 | 72.34
Unfinished Oils | 0.139 | 74.54
Heavy Gas Oils | 0.148 | 74.92
Lubricants | 0.144 | 74.27
Motor Gasoline | 0.125 | 70.22
Aviation Gasoline | 0.12 | 69.25
Kerosene-Type Jet Fuel | 0.135 | 72.22
Asphalt and Road Oil | 0.158 | 75.36
Crude Oil | 0.138 | 74.54
Petroleum products—solid | mmBtu/short ton | kg CO2/mmBtu.
Petroleum Coke | 30 | 102.41.
Petroleum products—gaseous | mmBtu/scf | kg CO2/mmBtu.
Propane Gas | 2.516 × 10−3 | 61.46.
Other fuels—solid | mmBtu/short ton | kg CO2/mmBtu
Municipal Solid Waste | 9.953 | 90.7
Tires | 28 | 85.97
Plastics | 38 | 75
Other fuels—gaseous | mmBtu/scf | kg CO2/mmBtu
Blast Furnace Gas | 0.092 × 10−3 | 274.32
Coke Oven Gas | 0.599 × 10−3 | 46.85
Fuel Gas4 | 1.388 × 10−3 | 59
Biomass fuels—solid | mmBtu/short ton | kg CO2/mmBtu
Wood and Wood Residuals (dry basis)5 | 17.48 | 93.8
Agricultural Byproducts | 8.25 | 118.17
Peat | 8 | 111.84
Solid Byproducts | 10.39 | 105.51
Biomass fuels—gaseous | mmBtu/scf | kg CO2/mmBtu
Landfill Gas | 0.485 × 10−3 | 52.07
Other Biomass Gases | 0.655 × 10−3 | 52.07
Biomass Fuels—Liquid | mmBtu/gallon | kg CO2/mmBtu
Ethanol | 0.084 | 68.44
Biodiesel (100%) | 0.128 | 73.84
Rendered Animal Fat | 0.125 | 71.06
Vegetable Oil | 0.12 | 81.55
1 The HHV for components of LPG determined at 60 °F and saturation pressure with the exception of ethylene.
2 Ethylene HHV determined at 41 °F (5 °C) and saturation pressure.
3 Use of this default HHV is allowed only for: (a) Units that combust MSW, do not generate steam, and are allowed to use Tier 1; (b) units that derive no more than 10 percent of their annual heat input from MSW and/or tires; and (c) small batch incinerators that combust no more than 1,000 tons of MSW per year.
4 Reporters subject to subpart X of this part that are complying with § 98.243(d) or subpart Y of this part may only use the default HHV and the default CO2 emission factor for fuel gas combustion under the conditions prescribed in § 98.243(d)(2)(i) and (d)(2)(ii) and § 98.252(a)(1) and (a)(2), respectively. Otherwise, reporters subject to subpart X or subpart Y shall use either Tier 3 (Equation C–5) or Tier 4.
5 Use the following formula to calculate a wet basis HHV for use in Equation C–1: HHVw = ((100 − M)/100)*HHVd where HHVw = wet basis HHV, M = moisture content (percent) and HHVd = dry basis HHV from Table C–1.

## GHGRP Table C2
Source: | https://www.ecfr.gov/current/title-40/chapter-I/subchapter-C/part-98/subpart-C/appendix-Table%20C-2%20to%20Subpart%20C%20of%20Part%2098
Table C–2 to Subpart C of Part 98—Default CH4 and N2O Emission Factors for Various Types of Fuel
Fuel type | Default CH4 emission factor (kg CH4/mmBtu) | Default N2O emission factor (kg N2O/mmBtu)
Coal and Coke (All fuel types in Table C–1) | 1.1 × 10−02 | 1.6 × 10−03
Natural Gas | 1.0 × 10−03 | 1.0 × 10−04
Petroleum Products (All fuel types in Table C–1) | 3.0 × 10−03 | 6.0 × 10−04
Fuel Gas | 3.0 × 10−03 | 6.0 × 10−04
Other Fuels—Solid | 3.2 × 10−02 | 4.2 × 10−03
Blast Furnace Gas | 2.2 × 10−05 | 1.0 × 10−04
Coke Oven Gas | 4.8 × 10−04 | 1.0 × 10−04
Biomass Fuels—Solid (All fuel types in Table C–1, except wood and wood residuals) | 3.2 × 10−02 | 4.2 × 10−03
Wood and wood residuals | 7.2 × 10−03 | 3.6 × 10−03
Biomass Fuels—Gaseous (All fuel types in Table C–1) | 3.2 × 10−03 | 6.3 × 10−04
Biomass Fuels—Liquid (All fuel types in Table C–1) | 1.1 × 10−03 | 1.1 × 10−04
Note: Those employing this table are assumed to fall under the IPCC definitions of the “Energy Industry” or “Manufacturing Industries and Construction”. In all fuels except for coal the values for these two categories are identical. For coal combustion, those who fall within the IPCC “Energy Industry” category may employ a value of 1g of CH4/mmBtu.
[78 FR 71952, Nov. 29, 2013, as amended at 81 FR 89252, Dec. 9, 2016]

## Summary Sheet
Emission Factors from 40 CFR Part 98, Tables C-1 and C-2
| Default HHV | CO2 EF | CH4 EF | N2O EF
Natural gas | mmBtu/ scf | lb CO2/ E6scf | lb CH4/ E6scf | lb N2O/ E6scf
(Weighted U.S. Average) | 0.001026 | 120039.2298 | 2.2623 | 0.22623
Petroleum products | mmBtu/ gallon | lb CO2/ 1000 gal | lb CH4/ 1000 gal | lb CN2O/ 1000 gal
Distillate Fuel Oil No. 1 | 0.139 | 22450.7588 | 0.91949 | 0.1839
Distillate Fuel Oil No. 2 | 0.138 | 22505.2884 | 0.91287 | 0.18257
Distillate Fuel Oil No. 4 | 0.146 | 24157.6272 | 0.96579 | 0.19316
Residual Fuel Oil No. 5 | 0.14 | 22513.491 | 0.9261 | 0.18522
Residual Fuel Oil No. 6 | 0.15 | 24839.325 | 0.99225 | 0.19845
Used Oil | 0.138 | 22517.46 | 0.91287 | 0.18257
Propane1 | 0.091 | 12615.1799 | 0.60197 | 0.12039
Other fuels—gaseous | mmBtu/ scf | lb CO2/ E6scf | lb CH4/ E6scf | lb N2O/ E6scf
Propane Gas | 0.002516 | 340966.5588 | 16.6433 | 3.3287
Biomass fuels—solid | mmBtu/ short ton | lb CO2/ short ton | lb CH4/ short ton | lb N2O/ short ton
Wood and Wood Residuals 50% Moisture | 8.74 | 1807.6855 | 0.13876 | 0.069378
40% Moisture | 10.488 | 2169.2226 | 0.16651 | 0.083254
20% Moisture | 13.984 | 2892.2967 | 0.22201 | 0.111
15% Moisture | 14.858 | 3073.0653 | 0.23589 | 0.11794
Coal and coke | mmBtu/short ton | lb CO2/ short ton | lb CH4/ short ton | lb N2O/ short ton
Bituminous | 24.93 | 5127.6622 | 0.60468 | 0.087953
Subbituminous | 17.25 | 3695.9824 | 0.4184 | 0.060858

## CO2
EPA Greenhouse Gas Reporting Rule 40 CFR Part 98, Subpart C, Table C-1
|  | Default HHV | Default CO2 emission factor | English Units - Used in MAIRIS | part 98 kg to lb conversion factor sig figs. | Emission Factor |  |  | EIS Material | EIS Material Code |  |  |  |  | EIS_NUMERATOR_CODE | EIS_DENOMINATOR_CODE | ACTION | EIS_ACTION_CODE | Control Code | REF_DESC | APPLICABILITY Heat | Applicability 1 | Applicability 2
Coal and coke | Translation to EIS | mmBtu/short ton | kg CO2/mmBtu | lb CO2/short ton | lb CO2/short ton | lb/mmBTU |  |  |  |  | kg CH4/short ton | lb/kg | lb CH4/short ton | lb/mmBTU | [7 empty] | XX | XX
Anthracite | Anthracite | 25.09 | 103.69 | 5736.4885 | 5735.4999 | 228.597 |  |  | 640 | Anthracite | 2601.5821 | 2.2046 | 5735.4999 | 228.597 |  |  | Burned | I | 0 | EPA Greenhouse Gas Reporting Rule 40 CFR Part 98, Subpart C, Table C-1 | Assumes Fuel High Heat Content Value of 25.09 mmBtu/short ton |  | Assumes Fuel High Heat Content Value of 25.09 mmBtu/short ton
Bituminous Coal | Bituminous Coal | 24.93 | 93.28 | 5127.6622 | 5126.7786 | 205.647 |  |  | 663 | Bituminous Coal | 2325.4704 | 2.2046 | 5126.7786 | 205.647 | [6 empty] | Assumes Fuel High Heat Content Value of 24.93 mmBtu/short ton |  | Assumes Fuel High Heat Content Value of 24.93 mmBtu/short ton
Subbituminous Coal | Subbituminous Coal | 17.25 | 97.17 | 3695.9824 | 3695.3455 | 214.2229 |  |  | 323 | Subbituminous Coal | 1676.1825 | 2.2046 | 3695.3455 | 214.2229 | [6 empty] | Assumes Fuel High Heat Content Value of 17.25 mmBtu/short ton |  | Assumes Fuel High Heat Content Value of 17.25 mmBtu/short ton
Lignite | Lignite | 14.21 | 97.72 | 3061.8656 | 3061.338 | 215.4355 |  |  | 173 | Lignite | 1388.6012 | 2.2046 | 3061.338 | 215.4355 | [6 empty] | Assumes Fuel High Heat Content Value of 14.21 mmBtu/short ton |  | Assumes Fuel High Heat Content Value of 14.21 mmBtu/short ton
Coal Coke | Coke | 24.8 | 113.67 | 6215.9303 | 6214.8591 | 250.5992 |  |  | 724 | Coke | 2819.016 | 2.2046 | 6214.8591 | 250.5992 | [6 empty] | Assumes Fuel High Heat Content Value of 24.8 mmBtu/short ton |  | Assumes Fuel High Heat Content Value of 24.8 mmBtu/short ton
Mixed (Commercial sector) | Coal | 21.39 | 94.27 | 4446.2398 | 4445.4736 | 207.8295 |  |  | 717 | Coal | 2016.4353 | 2.2046 | 4445.4736 | 207.8295 | [6 empty] | Mixed coal for commercial sector use. Assumes Fuel High Heat Content Value of 21.39 mmBtu/short ton | Mixed coal for commercial sector use. | Assumes Fuel High Heat Content Value of 21.39 mmBtu/short ton
Mixed (Industrial coking) | Coal | 26.28 | 93.9 | 5441.2609 | 5440.3231 | 207.0138 |  |  | 717 | Coal | 2467.692 | 2.2046 | 5440.3231 | 207.0138 | [6 empty] | Mixed coal for use in industrial coking. Assumes Fuel High Heat Content Value of 26.28 mmBtu/short ton | Mixed coal for use in industrial coking. | Assumes Fuel High Heat Content Value of 26.28 mmBtu/short ton
Mixed (Industrial sector) | Coal | 22.35 | 94.67 | 4665.5033 | 4664.6992 | 208.7114 |  |  | 717 | Coal | 2115.8745 | 2.2046 | 4664.6992 | 208.7114 | [6 empty] | Mixed coal for industrial sector use. Assumes Fuel High Heat Content Value of 22.35 mmBtu/short ton | Mixed coal for industrial sector use. | Assumes Fuel High Heat Content Value of 22.35 mmBtu/short ton
Mixed (Electric Power sector) | Coal | 19.73 | 95.52 | 4155.5642 | 4154.848 | 210.5853 |  |  | 717 | Coal | 1884.6096 | 2.2046 | 4154.848 | 210.5853 | [6 empty] | Mixed coal for use in electric power sector.Assumes Fuel High Heat Content Value of 19.73 mmBtu/short ton | Mixed coal for use in electric power sector. | Assumes Fuel High Heat Content Value of 19.73 mmBtu/short ton
Natural gas | Natural gas | mmBtu/dry scf | kg CO2/mmBtu | lb CO2/E6scf | lb CO2/E6scf |  |  |  | 209 | Natural Gas |  | 2.2046 | [9 empty] | XX | XX
(Weighted U.S. Average) | Natural Gas | 0.001026 | 53.06 | 120039.2298 | 120018.5428 | 116.9771 |  |  | 209 | Natural Gas |  | 2.2046 |  | 116.9771 | [6 empty] | For U.S. weighted average natural gas. Assumes Fuel High Heat Content Value of 0.001026 mmBtu/dry scf | For U.S. weighted average natural gas. | Assumes Fuel High Heat Content Value of 0.001026 mmBtu/dry scf
Petroleum products | Petroleum products | mmBtu/gallon | kg CO2/mmBtu | lb CO2/1000 gal | lb CO2/1000 gal | [6 empty] | 2.2046 | [8 empty] | XXXX | XX | XX
Distillate Fuel Oil No. 1 | Distillate Oil (No. 1) | 0.139 | 73.25 | 22450.7588 | 22446.8897 | 161.4884 |  |  | 824 | Distillate Oil (No. 1) |  | 2.2046 |  | 161.4884 | [6 empty] | Assumes Fuel High Heat Content Value of 0.139 mmBtu/gallon |  | Assumes Fuel High Heat Content Value of 0.139 mmBtu/gallon
Distillate Fuel Oil No. 2 | Distillate Oil (No. 2) | 0.138 | 73.96 | 22505.2884 | 22501.4099 | 163.0537 |  |  | 58 | Distillate Oil (No. 2) |  | 2.2046 |  | 163.0537 | [6 empty] | Assumes Fuel High Heat Content Value of 0.138 mmBtu/gallon |  | Assumes Fuel High Heat Content Value of 0.138 mmBtu/gallon
Distillate Fuel Oil No. 4 | Distillate Oil (No. 4) | 0.146 | 75.04 | 24157.6272 | 24153.464 | 165.4347 |  |  | 825 | Distillate Oil (No. 4) |  | 2.2046 |  | 165.4347 | [6 empty] | Assumes Fuel High Heat Content Value of 0.146 mmBtu/gallon |  | Assumes Fuel High Heat Content Value of 0.146 mmBtu/gallon
Residual Fuel Oil No. 5 | Residual Oil (No. 5) | 0.14 | 72.93 | 22513.491 | 22509.6111 | 160.7829 |  |  | 922 | Residual Oil (No. 5) |  | 2.2046 |  | 160.7829 | [6 empty] | Assumes Fuel High Heat Content Value of 0.14 mmBtu/gallon |  | Assumes Fuel High Heat Content Value of 0.14 mmBtu/gallon
Residual Fuel Oil No. 6 | Residual Oil (No. 6) | 0.15 | 75.1 | 24839.325 | 24835.0443 | 165.567 |  |  | 923 | Residual Oil (No. 6) |  | 2.2046 |  | 165.567 | [6 empty] | Assumes Fuel High Heat Content Value of 0.15 mmBtu/gallon |  | Assumes Fuel High Heat Content Value of 0.15 mmBtu/gallon
Used Oil | Oil | 0.138 | 74 | 22517.46 | 22513.5794 | 163.1419 |  |  | 216 | Oil |  | 2.2046 |  | 163.1419 | [6 empty] | Used oil. Assumes Fuel High Heat Content Value of 0.138 mmBtu/gallon | Used oil. | Assumes Fuel High Heat Content Value of 0.138 mmBtu/gallon
Kerosene | Kerosene | 0.135 | 75.2 | 22385.16 | 22381.3022 | 165.7874 |  |  | 162 | Kerosene |  | 2.2046 |  | 165.7874 | [6 empty] | Assumes Fuel High Heat Content Value of 0.135 mmBtu/gallon |  | Assumes Fuel High Heat Content Value of 0.135 mmBtu/gallon
Liquefied petroleum gases (LPG)1 | Liquified Petroleum Gas (LPG) | 0.092 | 61.71 | 12518.4906 | 12516.3332 | 136.0471 |  |  | 178 | Liquified Petroleum Gas (LPG) |  | 2.2046 |  | 136.0471 | [6 empty] | The HHV for components of LPG determined at 60 °F and saturation pressure with the exception of ethylene. Assumes Fuel High Heat Content Value of 0.092 mmBtu/gallon | The HHV for components of LPG determined at 60 °F and saturation pressure with the exception of ethylene. | Assumes Fuel High Heat Content Value of 0.092 mmBtu/gallon
Propane1 | Propane | 0.091 | 62.87 | 12615.1799 | 12613.0058 | 138.6045 |  |  | 255 | Propane |  | 2.2046 |  | 138.6045 | [6 empty] | The HHV for components of LPG determined at 60 °F and saturation pressure with the exception of ethylene. Assumes Fuel High Heat Content Value of 0.091 mmBtu/gallon | The HHV for components of LPG determined at 60 °F and saturation pressure with the exception of ethylene. | Assumes Fuel High Heat Content Value of 0.091 mmBtu/gallon
Propylene2 | Propylene | 0.091 | 67.77 | 13598.3893 | 13596.0459 | 149.4071 |  |  | 257 | Propylene |  | 2.2046 |  | 149.4071 | [6 empty] | Ethylene HHV determined at 41 °F (5 °C) and saturation pressure. Assumes Fuel High Heat Content Value of 0.091 mmBtu/gallon | Ethylene HHV determined at 41 °F (5 °C) and saturation pressure. | Assumes Fuel High Heat Content Value of 0.091 mmBtu/gallon
Ethane1 | Ethane | 0.068 | 59.6 | 8936.424 | 8934.8839 | 131.3954 |  |  | 832 | Ethane |  | 2.2046 |  | 131.3954 | [6 empty] | The HHV for components of LPG determined at 60 °F and saturation pressure with the exception of ethylene. Assumes Fuel High Heat Content Value of 0.068 mmBtu/gallon | The HHV for components of LPG determined at 60 °F and saturation pressure with the exception of ethylene. | Assumes Fuel High Heat Content Value of 0.068 mmBtu/gallon
Ethanol | Ethanol | 0.084 | 68.44 | 12676.4568 | 12674.2722 | 150.8842 |  |  | 79 | Ethanol |  | 2.2046 |  | 150.8842 | [6 empty] | Assumes Fuel High Heat Content Value of 0.084 mmBtu/gallon |  | Assumes Fuel High Heat Content Value of 0.084 mmBtu/gallon
Ethylene2 | Ethylene | 0.058 | 65.96 | 8435.6244 | 8434.1706 | 145.4167 |  |  | 86 | Ethylene |  | 2.2046 |  | 145.4167 | [6 empty] | Ethylene HHV determined at 41 °F (5 °C) and saturation pressure. Assumes Fuel High Heat Content Value of 0.058 mmBtu/gallon | Ethylene HHV determined at 41 °F (5 °C) and saturation pressure. | Assumes Fuel High Heat Content Value of 0.058 mmBtu/gallon
Isobutane1 | Isobutane | 0.099 | 64.94 | 14176.0773 | 14173.6343 | 143.168 |  |  | 154 | Isobutane |  | 2.2046 |  | 143.168 | [6 empty] | The HHV for components of LPG determined at 60 °F and saturation pressure with the exception of ethylene. Assumes Fuel High Heat Content Value of 0.099 mmBtu/gallon | The HHV for components of LPG determined at 60 °F and saturation pressure with the exception of ethylene. | Assumes Fuel High Heat Content Value of 0.099 mmBtu/gallon
Isobutylene1 | Isobutylene | 0.103 | 68.86 | 15639.1389 | 15636.4437 | 151.8101 |  |  | 857 | Isobutylene |  | 2.2046 |  | 151.8101 | [6 empty] | Assumes Fuel High Heat Content Value of 0.103 mmBtu/gallon |  | Assumes Fuel High Heat Content Value of 0.103 mmBtu/gallon
Butane1 | Butane | 0.103 | 64.77 | 14710.2385 | 14707.7035 | 142.7932 |  |  | 675 | Butane |  | 2.2046 |  | 142.7932 | [6 empty] | The HHV for components of LPG determined at 60 °F and saturation pressure with the exception of ethylene. Assumes Fuel High Heat Content Value of 0.103 mmBtu/gallon | The HHV for components of LPG determined at 60 °F and saturation pressure with the exception of ethylene. | Assumes Fuel High Heat Content Value of 0.103 mmBtu/gallon
Butylene1 | Butylene | 0.105 | 68.72 | 15910.398 | 15907.6561 | 151.5015 |  |  | 678 | Butylene |  | 2.2046 |  | 151.5015 | [6 empty] | The HHV for components of LPG determined at 60 °F and saturation pressure with the exception of ethylene. Assumes Fuel High Heat Content Value of 0.105 mmBtu/gallon | The HHV for components of LPG determined at 60 °F and saturation pressure with the exception of ethylene. | Assumes Fuel High Heat Content Value of 0.105 mmBtu/gallon
Naphtha (<401 deg F) | Naphtha | 0.125 | 68.02 | 18748.0125 | 18744.7815 | 149.9583 |  |  | 523 | Naphtha |  | 2.2046 |  | 149.9583 | [6 empty] | Naphtha (<401 deg F). Assumes Fuel High Heat Content Value of 0.125 mmBtu/gallon | Naphtha (<401 deg F). | Assumes Fuel High Heat Content Value of 0.125 mmBtu/gallon
Natural Gasoline | Gasoline | 0.11 | 66.88 | 16221.744 | 16218.9484 | 147.445 |  |  | 127 | Gasoline |  | 2.2046 |  | 147.445 | [6 empty] | Natural gasoline. Assumes Fuel High Heat Content Value of 0.11 mmBtu/gallon | Natural gasoline. | Assumes Fuel High Heat Content Value of 0.11 mmBtu/gallon
Other Oil (>401 deg F) | Oil | 0.139 | 76.22 | 23361.0489 | 23357.023 | 168.0361 |  |  | 216 | Oil |  | 2.2046 |  | 168.0361 | [6 empty] | Other oil (>401 deg F). Assumes Fuel High Heat Content Value of 0.139 mmBtu/gallon | Other oil (>401 deg F). | Assumes Fuel High Heat Content Value of 0.139 mmBtu/gallon
Pentanes Plus | Pentanes Plus | 0.11 | 70.02 | 16983.351 | 16980.4242 | 154.3675 |  |  | #N/A | #N/A |  | 2.2046 |  | 154.3675 | [6 empty] | Assumes Fuel High Heat Content Value of 0.11 mmBtu/gallon |  | Assumes Fuel High Heat Content Value of 0.11 mmBtu/gallon
Petrochemical Feedstocks | Petrochemical Feedstocks | 0.125 | 71.02 | 19574.8875 | 19571.514 | 156.5721 |  |  | 241 | Petrochemical Feedstocks |  | 2.2046 |  | 156.5721 | [6 empty] | Assumes Fuel High Heat Content Value of 0.125 mmBtu/gallon |  | Assumes Fuel High Heat Content Value of 0.125 mmBtu/gallon
Petroleum Coke | Petroleum Coke | 0.143 | 102.41 | 32291.4091 | 32285.8442 | 225.7751 |  |  | 240 | Petroleum Coke |  | 2.2046 |  | 225.7751 | [6 empty] | Liquid petroleum coke. Assumes Fuel High Heat Content Value of 0.143 mmBtu/gallon | Liquid petroleum coke. | Assumes Fuel High Heat Content Value of 0.143 mmBtu/gallon
Special Naphtha | Naphtha | 0.125 | 72.34 | 19938.7125 | 19935.2764 | 159.4822 |  |  | 523 | Naphtha |  | 2.2046 |  | 159.4822 | [6 empty] | All finished products within the naphtha boiling range that are used as paint thinners, cleaners, or solvents. These products are refined to a specified flash point. Special naphthas include all commercial hexane and cleaning solvents conforming to ASTM Specification D1836 and D484, respectively. Naphthas to be blended or marketed as motor gasoline or aviation gasoline, or that are to be used as petrochemical and synthetic natural gas (SNG) feedstocks are excluded. Assumes Fuel High Heat Content Value of 0.125 mmBtu/gallon | All finished products within the naphtha boiling range that are used as paint thinners, cleaners, or solvents. These products are refined to a specified flash point. Special naphthas include all commercial hexane and cleaning solvents conforming to ASTM Specification D1836 and D484, respectively. Naphthas to be blended or marketed as motor gasoline or aviation gasoline, or that are to be used as petrochemical and synthetic natural gas (SNG) feedstocks are excluded. | Assumes Fuel High Heat Content Value of 0.125 mmBtu/gallon
Unfinished Oils | Unfinished Oils | 0.139 | 74.54 | 22846.1373 | 22842.2001 | 164.3324 |  |  | 216 | Oil |  | 2.2046 |  | 164.3324 | [6 empty] | Assumes Fuel High Heat Content Value of 0.139 mmBtu/gallon |  | Assumes Fuel High Heat Content Value of 0.139 mmBtu/gallon
Heavy Gas Oils | Petroleum Distillate | 0.148 | 74.92 | 24449.3928 | 24445.1793 | 165.1701 |  |  | 908 | Petroleum Distillate |  | 2.2046 |  | 165.1701 | [6 empty] | Assumes Fuel High Heat Content Value of 0.148 mmBtu/gallon |  | Assumes Fuel High Heat Content Value of 0.148 mmBtu/gallon
Lubricants | Lubricants | 0.144 | 74.27 | 23582.2104 | 23578.1463 | 163.7371 |  |  | 182 | Lubricants |  | 2.2046 |  | 163.7371 | [6 empty] | Assumes Fuel High Heat Content Value of 0.144 mmBtu/gallon |  | Assumes Fuel High Heat Content Value of 0.144 mmBtu/gallon
Motor Gasoline | Gasoline | 0.125 | 70.22 | 19354.3875 | 19351.052 | 154.8084 |  |  | 127 | Gasoline |  | 2.2046 |  | 154.8084 | [6 empty] | Motor gasoline. Assumes Fuel High Heat Content Value of 0.125 mmBtu/gallon | Motor gasoline. | Assumes Fuel High Heat Content Value of 0.125 mmBtu/gallon
Aviation Gasoline | Gasoline | 0.12 | 69.25 | 18323.55 | 18320.3922 | 152.6699 |  |  | 127 | Gasoline |  | 2.2046 |  | 152.6699 | [6 empty] | Aviation gasoline. Assumes Fuel High Heat Content Value of 0.12 mmBtu/gallon | Aviation gasoline. | Assumes Fuel High Heat Content Value of 0.12 mmBtu/gallon
Kerosene-Type Jet Fuel | Jet Kerosene | 0.135 | 72.22 | 21498.0885 | 21494.3836 | 159.2177 |  |  | 865 | Jet Kerosene |  | 2.2046 |  | 159.2177 | [6 empty] | Assumes Fuel High Heat Content Value of 0.135 mmBtu/gallon |  | Assumes Fuel High Heat Content Value of 0.135 mmBtu/gallon
Asphalt and Road Oil | Asphalt and Road Oil | 0.158 | 75.36 | 26254.6704 | 26250.1458 | 166.1402 |  |  | 648 | Road Oil and Asphalt |  | 2.2046 |  | 166.1402 | [6 empty] | Assumes Fuel High Heat Content Value of 0.158 mmBtu/gallon |  | Assumes Fuel High Heat Content Value of 0.158 mmBtu/gallon
Crude Oil | Crude Oil | 0.138 | 74.54 | 22681.7766 | 22677.8677 | 164.3324 |  |  | 374 | Crude Oil |  | 2.2046 |  | 164.3324 | [6 empty] | Assumes Fuel High Heat Content Value of 0.138 mmBtu/gallon |  | Assumes Fuel High Heat Content Value of 0.138 mmBtu/gallon
Other fuels—solid | Other fuels—solid | mmBtu/short ton | kg CO2/mmBtu | lb CO2/short ton | lb CO2/short ton | [6 empty] | 2.2046 | [8 empty] | XXXX | XX | XX
Municipal Solid Waste | Municipal refuse | 9.953 | 90.7 | 1990.5353 | 1990.1923 | 199.959 |  |  | 755 | Municipal refuse |  | 2.2046 |  | 199.959 | [6 empty] | Assumes Fuel High Heat Content Value of 9.953 mmBtu/short ton |  | Assumes Fuel High Heat Content Value of 9.953 mmBtu/short ton
Tires | Tires | 28 | 85.97 | 5307.7878 | 5306.8731 | 189.5312 |  |  | 349 | Tires |  | 2.2046 |  | 189.5312 | [6 empty] | Assumes Fuel High Heat Content Value of 28 mmBtu/short ton |  | Assumes Fuel High Heat Content Value of 28 mmBtu/short ton
Plastics | Plastic | 38 | 75 | 6284.25 | 6283.167 | 165.3465 |  |  | 244 | Plastic |  | 2.2046 |  | 165.3465 | [6 empty] | Assumes Fuel High Heat Content Value of 38 mmBtu/short ton |  | Assumes Fuel High Heat Content Value of 38 mmBtu/short ton
Petroleum Coke | Petroleum Coke | 30 | 102.41 | 6774.4215 | 6773.254 | 225.7751 |  |  | 240 | Petroleum Coke |  | 2.2046 |  | 225.7751 | [6 empty] | Solid petroleum coke. Assumes Fuel High Heat Content Value of 30 mmBtu/short ton | Solid petroleum coke. | Assumes Fuel High Heat Content Value of 30 mmBtu/short ton
Other fuels—gaseous | Other fuels—gaseous | mmBtu/dry scf | kg CO2/mmBtu | lb CO2/E6scf | lb CO2/E6scf | [6 empty] | 2.2046 | [8 empty] | XXXX | XX | XX
Blast Furnace Gas | Coke Oven or Blast Furnace Gas | 9.2e-05 | 274.32 | 55648.5552 | 55638.965 | 604.7714 |  |  | 809 | Coke Oven or Blast Furnace Gas |  | 2.2046 |  | 604.7714 | [6 empty] | Assumes Fuel High Heat Content Value of 0.000092 mmBtu/dry scf |  | Assumes Fuel High Heat Content Value of 0.000092 mmBtu/dry scf
Coke Oven Gas | Coke Oven Gas | 0.000599 | 46.85 | 61879.2458 | 61868.5818 | 103.2864 |  |  | 425 | Coke Oven Gas |  | 2.2046 |  | 103.2864 | [6 empty] | Assumes Fuel High Heat Content Value of 0.000599 mmBtu/dry scf |  | Assumes Fuel High Heat Content Value of 0.000599 mmBtu/dry scf
Propane Gas | Propane | 0.002516 | 61.46 | 340966.5588 | 340907.7981 | 135.4959 | per short ton formula |  | 255 | Propane |  | 2.2046 |  | 135.4959 | [6 empty] | Propane gas. Assumes Fuel High Heat Content Value of 0.002516 mmBtu/dry scf | Propane gas. | Assumes Fuel High Heat Content Value of 0.002516 mmBtu/dry scf
Fuel Gas4 | Gas | 0.001388 | 59 | 180571.86 | 180540.741 | 130.0726 | "=((100-M)/100)*17.48)*93.8" |  | 126 | Gas |  | 2.2046 |  | 130.0726 | [6 empty] | Assumes Fuel High Heat Content Value of 0.001388 mmBtu/dry scf |  | Assumes Fuel High Heat Content Value of 0.001388 mmBtu/dry scf
Biomass fuels—solid | Biomass fuels—solid | mmBtu/short ton | kg CO2/mmBtu | lb CO2/short ton | lb CO2/short ton |  |  | % moisture |  |  |  | 2.2046 | [8 empty] | XXXX | XX | XX
| Wood and Wood Residuals (dry basis)5 | 17.48 | 93.8 | 3615.3709 | 3614747862.88 | 206.7934 | 17.48 | 0 |  |  |  | 2.2046 |  | 206.7934 | [6 empty] | Assumes Fuel High Heat Content Value of 17.48 mmBtu/short ton |  | Assumes Fuel High Heat Content Value of 17.48 mmBtu/short ton
Wood and Wood Residuals (50% moisture) | Wood Waste | 8.74 | 93.8 | 1807.6855 | 1807.3739 | 206.7934 | 17.48 | 50 | 18 | Wood Waste |  | 2.2046 |  | 206.7934 | [6 empty] | Wood and Wood Residuals (50% moisture). Assumes Fuel High Heat Content Value of 8.74 mmBtu/short ton | Wood and Wood Residuals (50% moisture). | Assumes Fuel High Heat Content Value of 8.74 mmBtu/short ton
Wood and Wood Residuals (40% moisture) | Wood Waste | 10.488 | 93.8 | 2169.2226 | 2168.8487 | 206.7934 | 17.48 | 40 | 18 | Wood Waste |  | 2.2046 |  | 206.7934 | [6 empty] | Wood and Wood Residuals (40% moisture). Assumes Fuel High Heat Content Value of 10.488 mmBtu/short ton | Wood and Wood Residuals (40% moisture). | Assumes Fuel High Heat Content Value of 10.488 mmBtu/short ton
Wood and Wood Residuals (25% moisture) | Wood Waste | 13.11 | 93.8 | 2711.5282 | 2711.0609 | 206.7934 | 17.48 | 25 | 18 | Wood Waste |  | 2.2046 |  | 206.7934 | [6 empty] | Wood and Wood Residuals (25% moisture). Assumes Fuel High Heat Content Value of 13.11 mmBtu/short ton | Wood and Wood Residuals (25% moisture). | Assumes Fuel High Heat Content Value of 13.11 mmBtu/short ton
Wood and Wood Residuals (20% moisture) | Wood Waste | 13.984 | 93.8 | 2892.2967 | 2891.7983 | 206.7934 | 17.48 | 20 | 18 | Wood Waste |  | 2.2046 |  | 206.7934 | [6 empty] | Wood and Wood Residuals (20% moisture). Assumes Fuel High Heat Content Value of 13.984 mmBtu/short ton | Wood and Wood Residuals (20% moisture). | Assumes Fuel High Heat Content Value of 13.984 mmBtu/short ton
Wood and Wood Residuals (15% moisture) | Wood Waste | 14.858 | 93.8 | 3073.0653 | 3072.5357 | 206.7934 | 17.48 | 15 | 18 | Wood Waste |  | 2.2046 |  | 206.7934 | [6 empty] | Wood and Wood Residuals (15% moisture). Assumes Fuel High Heat Content Value of 14.858 mmBtu/short ton | Wood and Wood Residuals (15% moisture). | Assumes Fuel High Heat Content Value of 14.858 mmBtu/short ton
Agricultural Byproducts | Wood/Vegetation/Leaves | 8.25 | 118.17 | 2149.66 | 2149.2895 | 260.5199 |  |  | 944 | Wood/Vegetation/Leaves |  | 2.2046 |  | 260.5199 | [6 empty] | Agricultural byproducts. Assumes Fuel High Heat Content Value of 8.25 mmBtu/short ton | Agricultural byproducts. | Assumes Fuel High Heat Content Value of 8.25 mmBtu/short ton
Peat | Peat | 8 | 111.84 | 1972.8576 | 1972.5176 | 246.5647 |  |  | 231 | Peat |  | 2.2046 |  | 246.5647 | [6 empty] | Assumes Fuel High Heat Content Value of 8 mmBtu/short ton |  | Assumes Fuel High Heat Content Value of 8 mmBtu/short ton
Solid Byproducts | Solid Waste | 10.39 | 105.51 | 2417.2288 | 2416.8122 | 232.6095 |  |  | 567 | Solid Waste |  | 2.2046 |  | 232.6095 | [6 empty] | Solid byproducts. Assumes Fuel High Heat Content Value of 10.39 mmBtu/short ton | Solid byproducts. | Assumes Fuel High Heat Content Value of 10.39 mmBtu/short ton
Biomass fuels—gaseous | Biomass fuels—gaseous | mmBtu/dry scf | kg CO2/mmBtu | lb CO2/E6scf | lb CO2/E6scf | [6 empty] | 2.2046 | [8 empty] | XXXX | XX | XX
Landfill Gas | Landfill Gas | 0.000485 | 52.07 | 55684.9598 | 55675.3632 | 114.7946 |  |  | 502 | Landfill Gas |  | 2.2046 |  | 114.7946 | [6 empty] | Assumes Fuel High Heat Content Value of 0.000485 mmBtu/dry scf |  | Assumes Fuel High Heat Content Value of 0.000485 mmBtu/dry scf
Other Biomass Gases | Gas | 0.000655 | 52.07 | 75203.3993 | 75190.439 | 114.7946 |  |  | 126 | Gas |  | 2.2046 |  | 114.7946 | [6 empty] | Other Biomass Gases. Assumes Fuel High Heat Content Value of 0.000655 mmBtu/dry scf | Other Biomass Gases. | Assumes Fuel High Heat Content Value of 0.000655 mmBtu/dry scf
Biomass Fuels—Liquid | Biomass Fuels—Liquid | mmBtu/gallon | kg CO2/mmBtu | lb CO2/1000 gal | lb CO2/1000 gal | [6 empty] | 2.2046 | [8 empty] | XXXX | XX | XX
Ethanol | Ethanol | 0.084 | 68.44 | 12676.4568 | 12674.2722 | 150.8842 |  |  | 79 | Ethanol |  | 2.2046 |  | 150.8842 | [6 empty] | Assumes Fuel High Heat Content Value of 0.084 mmBtu/gallon |  | Assumes Fuel High Heat Content Value of 0.084 mmBtu/gallon
Biodiesel (100%) | Diesel | 0.128 | 73.84 | 20840.6016 | 20837.01 | 162.7891 |  |  | 44 | Diesel |  | 2.2046 |  | 162.7891 | [6 empty] | 100% biodiesel. Assumes Fuel High Heat Content Value of 0.128 mmBtu/gallon | 100% biodiesel. | Assumes Fuel High Heat Content Value of 0.128 mmBtu/gallon
Rendered Animal Fat | Rendered Animal Fat | 0.125 | 71.06 | 19585.9125 | 19582.5372 | 156.6603 |  |  | 283 | Rendered Animal Fat |  | 2.2046 |  | 156.6603 | [6 empty] | Assumes Fuel High Heat Content Value of 0.125 mmBtu/gallon |  | Assumes Fuel High Heat Content Value of 0.125 mmBtu/gallon
Vegetable Oil | Vegetable Oil | 0.12 | 81.55 | 21578.13 | 21574.4113 | 179.7868 |  |  | 993 | Vegetable Oil |  | 2.2046 |  | 179.7868 | [6 empty] | Vegetable oil. Assumes Fuel High Heat Content Value of 0.12 mmBtu/gallon | Vegetable oil. | Assumes Fuel High Heat Content Value of 0.12 mmBtu/gallon

## CH4
EPA GHG Reporting Rule 40 CFR Part 98, Subpart C, Table C-2 | [5 empty] | https://www.eia.gov/totalenergy/data/monthly/pdf/mer_a_doc.pdf
|  | Default HHV | Default CH4 emission factor | English Units | Emfac
Coal and coke | Translation to EIS | mmBtu/short ton | kg CH4/mmBtu | lb CH4/short ton | lb/mmBTU |  |  | kg CH4/short ton | lb/kg | lb CH4/short ton | lb/mmBTU
Anthracite | Anthracite | 25.09 | 0.011 | 0.60856 | 0.024251 |  |  | 0.27599 | 2.2046 | 0.60845 | 0.024251
Bituminous | Bituminous Coal | 24.93 | 0.011 | 0.60468 | 0.024251 |  |  | 0.27423 | 2.2046 | 0.60457 | 0.024251
Subbituminous | Subbituminous Coal | 17.25 | 0.011 | 0.4184 | 0.024251 |  |  | 0.18975 | 2.2046 | 0.41833 | 0.024251
Lignite | Lignite | 14.21 | 0.011 | 0.34466 | 0.024251 |  |  | 0.15631 | 2.2046 | 0.3446 | 0.024251
Coal Coke | Coke | 24.8 | 0.011 | 0.60152 | 0.024251 |  |  | 0.2728 | 2.2046 | 0.60142 | 0.024251
Mixed (Commercial sector) | Coal | 21.39 | 0.011 | 0.51881 | 0.024251 |  |  | 0.23529 | 2.2046 | 0.51873 | 0.024251
Mixed (Industrial coking) | Coal | 26.28 | 0.011 | 0.63742 | 0.024251 |  |  | 0.28908 | 2.2046 | 0.63731 | 0.024251
Mixed (Industrial sector) | Coal | 22.35 | 0.011 | 0.5421 | 0.024251 |  |  | 0.24585 | 2.2046 | 0.54201 | 0.024251
Mixed (Electric Power sector) | Coal | 19.73 | 0.011 | 0.47855 | 0.024251 |  |  | 0.21703 | 2.2046 | 0.47847 | 0.024251
Natural gas | Natural gas | mmBtu/scf | kg CH4/mmBtu | lb CH4/E6scf |  |  |  |  | 2.2046
(Weighted U.S. Average) | Natural Gas | 0.001026 | 0.001 | 2.2623 | 0.0022046 |  |  |  | 2.2046 |  | 0.0022046
Petroleum products | Petroleum products | mmBtu/gallon | kg CH4/mmBtu | lb CH4/1000 gal |  |  |  |  | 2.2046
Distillate Fuel Oil No. 1 | Distillate Oil (No. 1) | 0.139 | 0.003 | 0.91949 | 0.0066139 |  |  |  | 2.2046 |  | 0.0066139
Distillate Fuel Oil No. 2 | Distillate Oil (No. 2) | 0.138 | 0.003 | 0.91287 | 0.0066139 |  |  |  | 2.2046 |  | 0.0066139
Distillate Fuel Oil No. 4 | Distillate Oil (No. 4) | 0.146 | 0.003 | 0.96579 | 0.0066139 |  |  |  | 2.2046 |  | 0.0066139
Residual Fuel Oil No. 5 | Residual Oil (No. 5) | 0.14 | 0.003 | 0.9261 | 0.0066139 |  |  |  | 2.2046 |  | 0.0066139
Residual Fuel Oil No. 6 | Residual Oil (No. 6) | 0.15 | 0.003 | 0.99225 | 0.0066139 |  |  |  | 2.2046 |  | 0.0066139
Used Oil | Oil | 0.138 | 0.003 | 0.91287 | 0.0066139 |  |  |  | 2.2046 |  | 0.0066139
Kerosene | Kerosene | 0.135 | 0.003 | 0.89303 | 0.0066139 |  |  |  | 2.2046 |  | 0.0066139
Liquefied petroleum gases (LPG)1 | Liquified Petroleum Gas (LPG) | 0.092 | 0.003 | 0.60858 | 0.0066139 |  |  |  | 2.2046 |  | 0.0066139
Propane1 | Propane | 0.091 | 0.003 | 0.60197 | 0.0066139 |  |  |  | 2.2046 |  | 0.0066139
Propylene2 | Propylene | 0.091 | 0.003 | 0.60197 | 0.0066139 |  |  |  | 2.2046 |  | 0.0066139
Ethane1 | Ethane | 0.068 | 0.003 | 0.44982 | 0.0066139 |  |  |  | 2.2046 |  | 0.0066139
Ethanol | Ethanol | 0.084 | 0.003 | 0.55566 | 0.0066139 |  |  |  | 2.2046 |  | 0.0066139
Ethylene2 | Ethylene | 0.058 | 0.003 | 0.38367 | 0.0066139 |  |  |  | 2.2046 |  | 0.0066139
Isobutane1 | Isobutane | 0.099 | 0.003 | 0.65489 | 0.0066139 |  |  |  | 2.2046 |  | 0.0066139
Isobutylene1 | Isobutylene | 0.103 | 0.003 | 0.68134 | 0.0066139 |  |  |  | 2.2046 |  | 0.0066139
Butane1 | Butane | 0.103 | 0.003 | 0.68134 | 0.0066139 |  |  |  | 2.2046 |  | 0.0066139
Butylene1 | Butylene | 0.105 | 0.003 | 0.69458 | 0.0066139 |  |  |  | 2.2046 |  | 0.0066139
Naphtha (<401 deg F) | Naphtha | 0.125 | 0.003 | 0.82688 | 0.0066139 |  |  |  | 2.2046 |  | 0.0066139
Natural Gasoline | Gasoline | 0.11 | 0.003 | 0.72765 | 0.0066139 |  |  |  | 2.2046 |  | 0.0066139
Other Oil (>401 deg F) | Oil | 0.139 | 0.003 | 0.91949 | 0.0066139 |  |  |  | 2.2046 |  | 0.0066139
Pentanes Plus | Pentanes Plus | 0.11 | 0.003 | 0.72765 | 0.0066139 |  |  |  | 2.2046 |  | 0.0066139
Petrochemical Feedstocks | Petrochemical Feedstocks | 0.125 | 0.003 | 0.82688 | 0.0066139 |  |  |  | 2.2046 |  | 0.0066139
Petroleum Coke | Petroleum Coke | 0.143 | 0.003 | 0.94594 | 0.0066139 |  |  |  | 2.2046 |  | 0.0066139
Special Naphtha | Naphtha | 0.125 | 0.003 | 0.82688 | 0.0066139 |  |  |  | 2.2046 |  | 0.0066139
Unfinished Oils | Unfinished Oils | 0.139 | 0.003 | 0.91949 | 0.0066139 |  |  |  | 2.2046 |  | 0.0066139
Heavy Gas Oils | Heavy Gas Oils | 0.148 | 0.003 | 0.97902 | 0.0066139 |  |  |  | 2.2046 |  | 0.0066139
Lubricants | Lubricants | 0.144 | 0.003 | 0.95256 | 0.0066139 |  |  |  | 2.2046 |  | 0.0066139
Motor Gasoline | Gasoline | 0.125 | 0.003 | 0.82688 | 0.0066139 |  |  |  | 2.2046 |  | 0.0066139
Aviation Gasoline | Gasoline | 0.12 | 0.003 | 0.7938 | 0.0066139 |  |  |  | 2.2046 |  | 0.0066139
Kerosene-Type Jet Fuel | Jet Kerosene | 0.135 | 0.003 | 0.89303 | 0.0066139 |  |  |  | 2.2046 |  | 0.0066139
Asphalt and Road Oil | Asphalt and Road Oil | 0.158 | 0.003 | 1.0452 | 0.0066139 |  |  |  | 2.2046 |  | 0.0066139
Crude Oil | Crude Oil | 0.138 | 0.003 | 0.91287 | 0.0066139 |  |  |  | 2.2046 |  | 0.0066139
Other fuels—solid | Other fuels—solid | mmBtu/short ton | kg CH4/mmBtu | lb CH4/short ton |  |  |  |  | 2.2046
Municipal Solid Waste | Municipal refuse | 9.953 | 0.032 | 0.70228 | 0.070548 |  |  |  | 2.2046 |  | 0.070548
Tires | Tires | 28 | 0.032 | 1.9757 | 0.070548 |  |  |  | 2.2046 |  | 0.070548
Plastics | Plastic | 38 |  | 0 | 0 |  |  |  | 2.2046 |  | 0
Petroleum Coke | Petroleum Coke | 30 | 0.003 | 0.19845 | 0.0066139 |  |  |  | 2.2046 |  | 0.0066139
Other fuels—gaseous | Other fuels—gaseous | mmBtu/scf | kg CH4/mmBtu | lb CH4/E6scf |  |  |  |  | 2.2046
Blast Furnace Gas | Coke Oven or Blast Furnace Gas | 9.2e-05 | 2.2e-05 | 0.0044629 | 4.8502e-05 |  |  |  | 2.2046 |  | 4.8502e-05
Coke Oven Gas | Coke Oven Gas | 0.000599 | 0.00048 | 0.63398 | 0.0010582 |  |  |  | 2.2046 |  | 0.0010582
Propane Gas | Propane | 0.002516 | 0.003 | 16.6433 | 0.0066139 | per short ton formula |  |  | 2.2046 |  | 0.0066139
Fuel Gas4 | Gas | 0.001388 | 0.003 | 9.1816 | 0.0066139 | "=((100-M)/100)*17.48)*0.0072" |  |  | 2.2046 |  | 0.0066139
Biomass fuels—solid | Biomass fuels—solid | mmBtu/short ton | kg CH4/mmBtu | lb CH4/short ton |  | % moisture | Dry basis |  | 2.2046
| Wood and wood residuals | 17.48 | 0.0072 | 0.27751 | 0.015873 | 0 | 17.48
Wood and Wood Residuals (50% moisture) | Wood Waste | 8.74 | 0.0072 | 0.13876 | 0.015873 | 50 | 17.48 |  | 2.2046 |  | 0.12586
Wood and Wood Residuals (40% moisture) | Wood Waste | 10.488 | 0.0072 | 0.16651 | 0.015873 | 40 | 17.48 |  | 2.2046 |  | 0.12586
Wood and Wood Residuals (25% moisture) | Wood Waste | 13.11 | 0.0072 | 0.20813 | 0.015873 | 25 | 17.48 |  | 2.2046 |  | 0.12586
Wood and Wood Residuals (20% moisture) | Wood Waste | 13.984 | 0.0072 | 0.22201 | 0.015873 | 20 | 17.48 |  | 2.2046 |  | 0.12586
Wood and Wood Residuals (15% moisture) | Wood Waste | 14.858 | 0.0072 | 0.23589 | 0.015873 | 15 | 17.48 |  | 2.2046 |  | 0.12586
Agricultural Byproducts | Wood/Vegetation/Leaves | 8.25 | 0.032 | 0.58212 | 0.070548 |  |  |  | 2.2046
Peat | Peat | 8 | 0.032 | 0.56448 | 0.070548 |  |  |  | 2.2046
Solid Byproducts | Solid Waste | 10.39 | 0.032 | 0.73312 | 0.070548 |  |  |  | 2.2046
Biomass fuels—gaseous | Biomass fuels—gaseous | mmBtu/scf | kg CH4/mmBtu | lb CH4/E6scf |  |  |  |  | 2.2046
Landfill Gas | Landfill Gas | 0.000485 | 0.0032 | 3.4222 | 0.0070548 |  |  |  | 2.2046 |  | 0
Other Biomass Gases | Gas | 0.000655 | 0.0032 | 4.6217 | 0.0070548 |  |  |  | 2.2046 |  | 0
Biomass Fuels—Liquid | Biomass Fuels—Liquid | mmBtu/gallon | kg CH4/mmBtu | lb CH4/1000 gal |  |  |  |  | 2.2046
Ethanol | Ethanol | 0.084 | 0.0011 | 0.20374 | 0.0024251 |  |  |  | 2.2046 |  | 0
Biodiesel (100%) | Diesel | 0.128 | 0.0011 | 0.31046 | 0.0024251 |  |  |  | 2.2046 |  | 0
Rendered Animal Fat | Rendered Animal Fat | 0.125 | 0.0011 | 0.30319 | 0.0024251 |  |  |  | 2.2046 |  | 0
Vegetable Oil | Oil | 0.12 | 0.0011 | 0.29106 | 0.0024251 |  |  |  | 2.2046 |  | 0

## N2O
Emission factors from 40 CFR Part 98, Table C-2
| Default HHV | Default N2O emission factor | English Units | Emfac
Coal and coke | mmBtu/short ton | kg N2O/mmBtu | lb N2O/short ton | lb/mmBTU |  |  | kg CH4/short ton | lb/kg | lb CH4/short ton | lb/mmBTU
Anthracite | 25.09 | 0.0016 | 0.088518 | 0.0035274 |  |  | 0.040144 | 2.2046 | 0.088502 | 0.0035274
Bituminous | 24.93 | 0.0016 | 0.087953 | 0.0035274 |  |  | 0.039888 | 2.2046 | 0.087938 | 0.0035274
Subbituminous | 17.25 | 0.0016 | 0.060858 | 0.0035274 |  |  | 0.0276 | 2.2046 | 0.060848 | 0.0035274
Lignite | 14.21 | 0.0016 | 0.050133 | 0.0035274 |  |  | 0.022736 | 2.2046 | 0.050124 | 0.0035274
Coal Coke | 24.8 | 0.0016 | 0.087494 | 0.0035274 |  |  | 0.03968 | 2.2046 | 0.087479 | 0.0035274
Mixed (Commercial sector) | 21.39 | 0.0016 | 0.075464 | 0.0035274 |  |  | 0.034224 | 2.2046 | 0.075451 | 0.0035274
Mixed (Industrial coking) | 26.28 | 0.0016 | 0.092716 | 0.0035274 |  |  | 0.042048 | 2.2046 | 0.0927 | 0.0035274
Mixed (Industrial sector) | 22.35 | 0.0016 | 0.078851 | 0.0035274 |  |  | 0.03576 | 2.2046 | 0.078837 | 0.0035274
Mixed (Electric Power sector) | 19.73 | 0.0016 | 0.069607 | 0.0035274 |  |  | 0.031568 | 2.2046 | 0.069595 | 0.0035274
Natural gas | mmBtu/scf | kg N2O/mmBtu | lb N2O/E6scf |  |  |  |  | 2.2046
(Weighted U.S. Average) | 0.001026 | 0.0001 | 0.22623 | 0.00022046 |  |  |  | 2.2046 |  | 0.00022046
Petroleum products | mmBtu/gallon | kg N2O/mmBtu | lb CN2O/1000 gal |  |  |  |  | 2.2046
Distillate Fuel Oil No. 1 | 0.139 | 0.0006 | 0.1839 | 0.0013228 |  |  |  | 2.2046 |  | 0.0013228
Distillate Fuel Oil No. 2 | 0.138 | 0.0006 | 0.18257 | 0.0013228 |  |  |  | 2.2046 |  | 0.0013228
Distillate Fuel Oil No. 4 | 0.146 | 0.0006 | 0.19316 | 0.0013228 |  |  |  | 2.2046 |  | 0.0013228
Residual Fuel Oil No. 5 | 0.14 | 0.0006 | 0.18522 | 0.0013228 |  |  |  | 2.2046 |  | 0.0013228
Residual Fuel Oil No. 6 | 0.15 | 0.0006 | 0.19845 | 0.0013228 |  |  |  | 2.2046 |  | 0.0013228
Used Oil | 0.138 | 0.0006 | 0.18257 | 0.0013228 |  |  |  | 2.2046 |  | 0.0013228
Kerosene | 0.135 | 0.0006 | 0.17861 | 0.0013228 |  |  |  | 2.2046 |  | 0.0013228
Liquefied petroleum gases (LPG)1 | 0.092 | 0.0006 | 0.12172 | 0.0013228 |  |  |  | 2.2046 |  | 0.0013228
Propane1 | 0.091 | 0.0006 | 0.12039 | 0.0013228 |  |  |  | 2.2046 |  | 0.0013228
Propylene2 | 0.091 | 0.0006 | 0.12039 | 0.0013228 |  |  |  | 2.2046 |  | 0.0013228
Ethane1 | 0.068 | 0.0006 | 0.089964 | 0.0013228 |  |  |  | 2.2046 |  | 0.0013228
Ethanol | 0.084 | 0.0006 | 0.11113 | 0.0013228 |  |  |  | 2.2046 |  | 0.0013228
Ethylene2 | 0.058 | 0.0006 | 0.076734 | 0.0013228 |  |  |  | 2.2046 |  | 0.0013228
Isobutane1 | 0.099 | 0.0006 | 0.13098 | 0.0013228 |  |  |  | 2.2046 |  | 0.0013228
Isobutylene1 | 0.103 | 0.0006 | 0.13627 | 0.0013228 |  |  |  | 2.2046 |  | 0.0013228
Butane1 | 0.103 | 0.0006 | 0.13627 | 0.0013228 |  |  |  | 2.2046 |  | 0.0013228
Butylene1 | 0.105 | 0.0006 | 0.13891 | 0.0013228 |  |  |  | 2.2046 |  | 0.0013228
Naphtha (<401 deg F) | 0.125 | 0.0006 | 0.16537 | 0.0013228 |  |  |  | 2.2046 |  | 0.0013228
Natural Gasoline | 0.11 | 0.0006 | 0.14553 | 0.0013228 |  |  |  | 2.2046 |  | 0.0013228
Other Oil (>401 deg F) | 0.139 | 0.0006 | 0.1839 | 0.0013228 |  |  |  | 2.2046 |  | 0.0013228
Pentanes Plus | 0.11 | 0.0006 | 0.14553 | 0.0013228 |  |  |  | 2.2046 |  | 0.0013228
Petrochemical Feedstocks | 0.125 | 0.0006 | 0.16537 | 0.0013228 |  |  |  | 2.2046 |  | 0.0013228
Petroleum Coke | 0.143 | 0.0006 | 0.18919 | 0.0013228 |  |  |  | 2.2046 |  | 0.0013228
Special Naphtha | 0.125 | 0.0006 | 0.16537 | 0.0013228 |  |  |  | 2.2046 |  | 0.0013228
Unfinished Oils | 0.139 | 0.0006 | 0.1839 | 0.0013228 |  |  |  | 2.2046 |  | 0.0013228
Heavy Gas Oils | 0.148 | 0.0006 | 0.1958 | 0.0013228 |  |  |  | 2.2046 |  | 0.0013228
Lubricants | 0.144 | 0.0006 | 0.19051 | 0.0013228 |  |  |  | 2.2046 |  | 0.0013228
Motor Gasoline | 0.125 | 0.0006 | 0.16537 | 0.0013228 |  |  |  | 2.2046 |  | 0.0013228
Aviation Gasoline | 0.12 | 0.0006 | 0.15876 | 0.0013228 |  |  |  | 2.2046 |  | 0.0013228
Kerosene-Type Jet Fuel | 0.135 | 0.0006 | 0.17861 | 0.0013228 |  |  |  | 2.2046 |  | 0.0013228
Asphalt and Road Oil | 0.158 | 0.0006 | 0.20903 | 0.0013228 |  |  |  | 2.2046 |  | 0.0013228
Crude Oil | 0.138 | 0.0006 | 0.18257 | 0.0013228 |  |  |  | 2.2046 |  | 0.0013228
Other fuels—solid | mmBtu/short ton | kg N2O/mmBtu | lb N2O/short ton |  |  |  |  | 2.2046
Municipal Solid Waste | 9.953 | 0.0042 | 0.092175 | 0.0092594 |  |  |  | 2.2046 |  | 0.0092594
Tires | 28 | 0.0042 | 0.25931 | 0.0092594 |  |  |  | 2.2046 |  | 0.0092594
Plastics | 38 |  | 0 | 0 |  |  |  | 2.2046 |  | 0
Petroleum Coke | 30 | 0.0006 | 0.03969 | 0.0013228 |  |  |  | 2.2046 |  | 0.0013228
Other fuels—gaseous | mmBtu/scf | kg N2O/mmBtu | lb N2O/E6scf |  |  |  |  | 2.2046
Blast Furnace Gas | 9.2e-05 | 0.0001 | 0.020286 | 0.00022046 |  |  |  | 2.2046 |  | 0.00022046
Coke Oven Gas | 0.000599 | 0.0001 | 0.13208 | 0.00022046 |  |  |  | 2.2046 |  | 0.00022046
Propane Gas | 0.002516 | 0.0006 | 3.3287 | 0.0013228 | per short ton formula |  |  | 2.2046 |  | 0.0013228
Fuel Gas4 | 0.001388 | 0.0006 | 1.8363 | 0.0013228 | "=((100-M)/100)*17.48)*0.0036)" |  |  | 2.2046 |  | 0.0013228
Biomass fuels—solid | mmBtu/short ton | kg N2O/mmBtu | lb N2O/short ton |  | % moisture | Dry basis |  | 2.2046
Wood and wood residuals | 17.48 | 0.0036 | 0.13876 | 0.0079366 | 0 | 17.48
Wood and Wood Residuals (50% moisture) | 8.74 | 0.0036 | 0.069378 | 0.0079366 | 50 | 17.48 |  | 2.2046 |  | 0.062928
Wood and Wood Residuals (40% moisture) | 10.488 | 0.0036 | 0.083254 | 0.0079366 | 40 | 17.48 |  | 2.2046 |  | 0.062928
Wood and Wood Residuals (25% moisture) | 13.11 | 0.0036 | 0.10407 | 0.0079366 | 25 | 17.48 |  | 2.2046 |  | 0.062928
Wood and Wood Residuals (20% moisture) | 13.984 | 0.0036 | 0.111 | 0.0079366 | 20 | 17.48 |  | 2.2046 |  | 0.062928
Wood and Wood Residuals (15% moisture) | 14.858 | 0.0036 | 0.11794 | 0.0079366 | 15 | 17.48 |  | 2.2046 |  | 0.062928
Agricultural Byproducts | 8.25 | 0.0042 | 0.076403 | 0.0092594 | 0.07639 |  |  | 2.2046
Peat | 8 | 0.0042 | 0.074088 | 0.0092594 | 0.074075 |  |  | 2.2046
Solid Byproducts | 10.39 | 0.0042 | 0.096222 | 0.0092594 | 0.096205 |  |  | 2.2046
Biomass fuels—gaseous | mmBtu/scf | kg N2O/mmBtu | lb N2O/E6scf |  |  |  |  | 2.2046
Landfill Gas | 0.000485 | 0.00063 | 0.67374 | 0.0013889 |  |  |  | 2.2046 |  | 0
Other Biomass Gases | 0.000655 | 0.00063 | 0.90989 | 0.0013889 |  |  |  | 2.2046 |  | 0
Biomass Fuels—Liquid | mmBtu/gallon | kg N2O/mmBtu | lb CN2O/1000 gal |  |  |  |  | 2.2046
Ethanol | 0.084 | 0.00011 | 0.020374 | 0.00024251 |  |  |  | 2.2046 |  | 0
Biodiesel (100%) | 0.128 | 0.00011 | 0.031046 | 0.00024251 |  |  |  | 2.2046 |  | 0
Rendered Animal Fat | 0.125 | 0.00011 | 0.030319 | 0.00024251 |  |  |  | 2.2046 |  | 0
Vegetable Oil | 0.12 | 0.00011 | 0.029106 | 0.00024251 |  |  |  | 2.2046 |  | 0

## Amendment
https://www.ecfr.gov/cgi-bin/text-idx?SID=99f2cad2f6b650b772e2c2ac3c3d65ec&mc=true&node=20161209y1.32
Table C-1 to Subpart C of Part 98—Default CO2 Emission Factors and High Heat Values for Various Types of Fuel
[Default CO2 emission factors and high heat values for various types of fuel]
| Fuel type | Default high heat value | Default CO2
emission
factor
* * * * * * *
| Petroleum products—solid | mmBtu/short ton | kg CO2/mmBtu
| Petroleum Coke | 30 | 102.41
| Petroleum products—gaseous | mmBtu/scf | kg CO2/mmBtu
| Petroleum products—liquid | mmBtu/gallon | kg CO2/mmBtu
| Propane Gas | 2.516 × 10−3 | 61.46

## EIS Calculation Mats
Description | Calculation Material Code | Last Updated Date
1,1,1-Trichloroethane | 376 | 2008-10-02
1,2,4-Trichlorobenzene | 608 | 2008-10-02
1,4-Butanediol | 764 | 2008-10-02
1,4-Dioxane | 765 | 2008-10-02
1/2-inch Thick Panel | 744 | 2021-12-16
1/8-inch Thick Panel | 745 | 2021-12-16
100% Sulfur | 611 | 2008-10-02
100% Sulfuric Acid | 612 | 2008-10-02
1-Butene | 766 | 2008-10-02
1-Pentene | 767 | 2008-10-02
2,4-Dichlorophenol | 768 | 2008-10-02
2-Butene | 769 | 2008-10-02
3/4-inch Medium Density Fiberboard | 875 | 2008-10-02
3/4-inch Particleboard | 771 | 2008-10-02
3/4-inch Thick Panel | 746 | 2021-12-16
3/8-inch Oriented Strand Board | 770 | 2008-10-02
3/8-inch Plywood | 614 | 2008-10-02
3/8-inch Thick Panel | 747 | 2021-12-16
3/8-inch Thick Veneer | 748 | 2021-12-16
37% Formaldehyde Solution | 772 | 2008-10-02
Abrasive | 615 | 2008-10-02
ABS Polymer | 973 | 2008-10-02
Acetaldehyde | 773 | 2008-10-02
Acetic Acid | 774 | 2008-10-02
Acetic Anhydride | 775 | 2008-10-02
Acetone | 616 | 2008-10-02
Acetonitrile | 617 | 2008-10-02
Acetylene | 776 | 2008-10-02
Acid | 618 | 2008-10-02
Acrolein | 619 | 2008-10-02
Acrylic Acid | 777 | 2008-10-02
Acrylic Esters | 778 | 2008-10-02
Acrylonitrile | 621 | 2008-10-02
Adhesive | 622 | 2008-10-02
Adipic Acid | 623 | 2008-10-02
Adipic Acid (Soln) | 779 | 2008-10-02
Adiponitrile | 972 | 2008-10-02
Aerosol | 624 | 2008-10-02
Agent | 625 | 2008-10-02
Aggregate and Sand | 749 | 2021-12-16
Air-Dried Bleached Pulp | 971 | 2008-10-02
Air-Dried Unbleached Pulp | 627 | 2008-10-02
Alcohol | 628 | 2008-10-02
Aldehyde | 780 | 2008-10-02
Alkane | 781 | 2008-10-02
Alkene | 782 | 2008-10-02
Alkyne | 783 | 2008-10-02
Alloy | 970 | 2008-10-02
Allyl Alcohol | 784 | 2008-10-02
Allyl Chloride | 785 | 2008-10-02
Alumina | 631 | 2008-10-02
Aluminum | 632 | 2008-10-02
Amine | 786 | 2008-10-02
Ammonia | 635 | 2008-10-02
Ammonium Bicarbonate | 787 | 2008-10-02
Ammonium Nitrate | 788 | 2008-10-02
Ammonium Sulfate | 636 | 2008-10-02
Anhydride | 789 | 2008-10-02
Anhydrous Ammonia | 790 | 2008-10-02
Anhydrous Hydrazine | 791 | 2008-10-02
Aniline | 638 | 2008-10-02
Anthracite | 640 | 2008-10-02
Anthracite Culm | 639 | 2008-10-02
Appliance | 642 | 2008-10-02
Aqueous Ammonia | 792 | 2008-10-02
Area | 644 | 2008-10-02
Area Pesticide Applied | 969 | 2008-10-02
Area Sludge Applied | 968 | 2008-10-02
Aromatic | 793 | 2008-10-02
Asbestos | 967 | 2008-10-02
Ash | 645 | 2008-10-02
Asphalt | 647 | 2008-10-02
Asphalt & Road Oil | 648 | 2023-11-20
Asphalt Shingles/Rolls | 649 | 2008-10-02
Asphaltic Concrete | 650 | 2008-10-02
Automobile Components | 750 | 2021-12-16
Average Airflow | 651 | 2008-10-02
Bagasse | 794 | 2008-10-02
Bark | 795 | 2008-10-02
Batch of Bottles | 966 | 2008-10-02
Batteries | 654 | 2008-10-02
Bauxite Material | 655 | 2008-10-02
Beaded Glass | 656 | 2008-10-02
Beans | 658 | 2008-10-02
Beer | 659 | 2008-10-02
Bentonite | 660 | 2008-10-02
Benzene | 661 | 2008-10-02
Benzyl Chloride | 796 | 2008-10-02
Bituminous Coal | 663 | 2008-10-02
Bituminous/Subbituminous Coal | 664 | 2008-10-02
Black Liquor Solids | 395 | 2008-10-02
Blast | 667 | 2008-10-02
Board | 668 | 2008-10-02
Boat | 669 | 2008-10-02
Body | 670 | 2008-10-02
Bottles | 671 | 2008-10-02
Bread | 672 | 2008-10-02
Brick | 673 | 2008-10-02
Bulldozer | 674 | 2008-10-02
Bullion | 954 | 2008-10-02
Butadiene | 407 | 2008-10-02
Butane | 675 | 2008-10-02
Butyl Acetate | 676 | 2008-10-02
Butyl Acrylate | 677 | 2008-10-02
Butyl Carbitol | 797 | 2008-10-02
Butyl Cellosolve | 798 | 2008-10-02
Butylene | 678 | 2023-11-20
Calcium Carbide | 751 | 2021-12-16
Cans | 684 | 2008-10-02
Caprolactum (Soln) | 799 | 2008-10-02
Carbitol | 800 | 2008-10-02
Carbon Black | 687 | 2008-10-02
Carbon Dioxide | 423 | 2008-10-02
Carbon Disulfide | 688 | 2008-10-02
Carbon Monoxide | 801 | 2008-10-02
Carbon Tetrachloride | 802 | 2008-10-02
Carboxylic Acid | 803 | 2008-10-02
Carpet | 689 | 2008-10-02
Casein | 690 | 2008-10-02
Cast Pipe | 964 | 2008-10-02
Castings | 691 | 2008-10-02
Catalyst | 693 | 2008-10-02
Cellosolve | 804 | 2008-10-02
Cement | 696 | 2008-10-02
Cement and Cement Supplement | 752 | 2021-12-16
Cereal | 697 | 2008-10-02
Charcoal | 698 | 2008-10-02
Charge | 699 | 2008-10-02
Chicken | 701 | 2008-10-02
Chips | 974 | 2008-10-02
Chlorine | 702 | 2008-10-02
Chloroacetic Acid | 805 | 2008-10-02
Chlorobenzene | 704 | 2008-10-02
Chlorofluorocarbon 12/11 | 706 | 2008-10-02
Chloroform | 709 | 2008-10-02
Chloroprene | 416 | 2008-10-02
Chlorosolve | 806 | 2008-10-02
Chromic Acid | 807 | 2008-10-02
Circuit Boards | 712 | 2008-10-02
Clay | 714 | 2008-10-02
Clinker | 715 | 2008-10-02
Clothes | 716 | 2008-10-02
Coal | 717 | 2008-10-02
Coal Storage Area | 719 | 2008-10-02
Coal Tar | 808 | 2008-10-02
Coating | 720 | 2008-10-02
Coating Line | 721 | 2008-10-02
Coating Material | 722 | 2008-10-02
Coating Mix | 723 | 2008-10-02
Coke | 724 | 2008-10-02
Coke Oven Gas | 425 | 2008-10-02
Coke Oven or Blast Furnace Gas | 809 | 2008-10-02
Coke-Free Charge | 725 | 2008-10-02
Cold Cleaner | 726 | 2008-10-02
Concentrate | 727 | 2008-10-02
Concentrated Ore | 728 | 2008-10-02
Concrete | 729 | 2008-10-02
Condensate | 810 | 2008-10-02
Construction Activity | 730 | 2008-10-02
Containers | 731 | 2008-10-02
Coolant | 732 | 2008-10-02
Cooling Water | 733 | 2008-10-02
Copper Sulfate | 811 | 2008-10-02
Core Oil | 735 | 2008-10-02
Cores | 736 | 2008-10-02
Corn | 737 | 2008-10-02
Corn Gluten Feed | 738 | 2008-10-02
Corn Gluten Meal | 739 | 2008-10-02
Cotton | 740 | 2008-10-02
Cottonseed | 741 | 2008-10-02
Creosote | 812 | 2008-10-02
Cresol | 743 | 2008-10-02
Crops | 947 | 2008-10-02
Crude Gypsum | 434 | 2008-10-02
Crude Oil | 374 | 2008-10-02
Crude Ore | 31 | 2008-10-02
Crude Terephthalic Acid | 962 | 2008-10-02
Crushed Stone | 32 | 2008-10-02
Cullet | 34 | 2008-10-02
Cumene | 813 | 2008-10-02
Current | 35 | 2008-10-02
Cyclohexane | 814 | 2008-10-02
Cyclohexanol | 815 | 2008-10-02
Cyclohexanone | 36 | 2008-10-02
Cyclopentane | 816 | 2008-10-02
Cyclopentene | 817 | 2008-10-02
Deadener | 38 | 2008-10-02
Degreaser | 40 | 2008-10-02
Dextrose | 42 | 2008-10-02
Dibenzofuran | 961 | 2008-10-02
Diesel | 44 | 2008-10-02
Diesel/Kerosene | 818 | 2008-10-02
Diethylene Glycol | 47 | 2008-10-02
Digester Gas | 819 | 2008-10-02
Diisopropyl Benzene | 820 | 2008-10-02
Dimethyl Sulfoxide | 821 | 2008-10-02
Dimethylamine | 52 | 2008-10-02
Dimethylformamide | 53 | 2008-10-02
Dipropylene Glycol | 54 | 2008-10-02
Distillate | 822 | 2008-10-02
Distillate Oil | 56 | 2008-10-02
Distillate Oil (Diesel) | 57 | 2008-10-02
Distillate Oil (No. 1 & 2) | 823 | 2008-10-02
Distillate Oil (No. 1) | 824 | 2008-10-02
Distillate Oil (No. 2) | 58 | 2008-10-02
Distillate Oil (No. 4) | 825 | 2008-10-02
Dodecene | 826 | 2008-10-02
Drain | 59 | 2008-10-02
Dried Beans | 60 | 2008-10-02
Dried Blood Meal | 61 | 2008-10-02
Dried Germ | 62 | 2008-10-02
Dried Grain | 978 | 2008-10-02
Dried Hulls | 63 | 2008-10-02
Dried Malt | 980 | 2008-10-02
Dried Material | 64 | 2008-10-02
Dried Sludge | 65 | 2008-10-02
Dried Talc | 66 | 2008-10-02
Dried Yeast | 67 | 2008-10-02
Drum | 68 | 2008-10-02
Dry Material | 70 | 2008-10-02
Dry NaHCO3 | 71 | 2008-10-02
Dry Product | 72 | 2008-10-02
Dry Sawdust | 73 | 2008-10-02
Dry Wood | 753 | 2021-12-16
Dryer Feed | 74 | 2008-10-02
Dual Fuel (Gas/Oil) | 827 | 2008-10-02
Dye | 75 | 2008-10-02
Dyes/Pigments | 76 | 2008-10-02
EAF Dust | 960 | 2008-10-02
Electricity | 828 | 2008-10-02
Electrode | 77 | 2008-10-02
Employee | 992 | 2008-10-02
Energy | 959 | 2008-10-02
Epichlorohydrin | 829 | 2008-10-02
Equipment | 830 | 2008-10-02
Ester | 831 | 2008-10-02
Etching Solution | 78 | 2008-10-02
Ethane | 832 | 2008-10-02
Ethanol | 79 | 2008-10-02
Ethanolamines | 80 | 2008-10-02
Ether | 833 | 2008-10-02
Etherene | 834 | 2008-10-02
Ethyl Acetate | 81 | 2008-10-02
Ethyl Acrylate | 82 | 2008-10-02
Ethyl Benzene | 85 | 2008-10-02
Ethyl Chloride | 83 | 2008-10-02
Ethyl Ether | 84 | 2008-10-02
Ethyl Mercaptan | 835 | 2008-10-02
Ethylbenzene/Styrene | 958 | 2008-10-02
Ethylene | 86 | 2008-10-02
Ethylene Dibromide | 87 | 2008-10-02
Ethylene Dichloride | 836 | 2008-10-02
Ethylene Dichloride-VC | 957 | 2008-10-02
Ethylene Glycol | 88 | 2008-10-02
Ethylene Oxide | 93 | 2008-10-02
Ethyleneamines | 837 | 2008-10-02
Ethylenediamine | 94 | 2008-10-02
Exhaust Gas | 956 | 2008-10-02
Exposed Area | 96 | 2008-10-02
Extractor Feed Cake | 97 | 2008-10-02
Fabric | 98 | 2008-10-02
Facility | 99 | 2008-10-02
Feed | 100 | 2008-10-02
Feed Material | 101 | 2008-10-02
Fermented Juice | 102 | 2008-10-02
Fertilizer | 103 | 2008-10-02
Fiber | 104 | 2008-10-02
Field Crops | 838 | 2008-10-02
Field Weight | 105 | 2008-10-02
Final Acid | 107 | 2008-10-02
Finished Pellet | 109 | 2008-10-02
Finished Product | 110 | 2008-10-02
Fire | 111 | 2008-10-02
Fired Ceramic | 112 | 2008-10-02
Fish | 113 | 2008-10-02
Fish Meal | 114 | 2008-10-02
Fish Scrap | 115 | 2008-10-02
Flange | 116 | 2008-10-02
Floor Area | 839 | 2008-10-02
Flue Dust | 117 | 2008-10-02
Fluorine | 840 | 2008-10-02
Fluorspar | 118 | 2008-10-02
Fluosilicic Acid | 841 | 2008-10-02
Forest Residues | 842 | 2008-10-02
Forests | 948 | 2008-10-02
Formaldehyde | 119 | 2008-10-02
Formalin | 120 | 2008-10-02
Formic Acid | 121 | 2008-10-02
Freon | 122 | 2008-10-02
Fresh Feed | 123 | 2008-10-02
Fuel | 124 | 2008-10-02
Gas | 126 | 2008-10-02
Gasoline | 127 | 2008-10-02
Glass | 128 | 2008-10-02
Glaze | 129 | 2008-10-02
Glycerol | 843 | 2008-10-02
Glycol | 130 | 2008-10-02
Glycol Ethers | 131 | 2008-10-02
Grader | 132 | 2008-10-02
Grain | 133 | 2008-10-02
Gravel | 135 | 2008-10-02
Gray Iron | 136 | 2008-10-02
Green Beans | 137 | 2008-10-02
Grit | 484 | 2008-10-02
Gum Turpentine | 138 | 2008-10-02
Halogenated Organic | 844 | 2008-10-02
Hamburger | 965 | 2008-10-02
Head | 141 | 2008-10-02
Head of Cattle | 761 | 2008-10-02
Heat | 142 | 2008-10-02
Heavy Water | 845 | 2008-10-02
Heptenes | 846 | 2008-10-02
Hexachlorobenzene | 847 | 2008-10-02
Hexamine | 848 | 2008-10-02
Hole | 145 | 2008-10-02
Hot Metal | 955 | 2008-10-02
Hot Mix Asphalt | 849 | 2008-10-02
Hydrated Lime | 147 | 2008-10-02
Hydrazine Hydrate | 850 | 2008-10-02
Hydrochloric Acid | 148 | 2008-10-02
Hydrofluoric Acid | 491 | 2008-10-02
Hydrogen | 851 | 2008-10-02
Hydrogen Chloride | 852 | 2008-10-02
Hydrogen Cyanide | 853 | 2008-10-02
Hydrogen Fluoride | 854 | 2008-10-02
Hydrogen Sulfide | 149 | 2008-10-02
Ink | 151 | 2008-10-02
Instant Coffee | 153 | 2008-10-02
Iron | 495 | 2008-10-02
Isobutane | 154 | 2023-11-20
Isobutyl Acrylate | 855 | 2008-10-02
Isobutyl Alcohol | 155 | 2008-10-02
Isobutylene | 857 | 2008-10-02
Isobutyl-isobutyrate | 856 | 2008-10-02
Isobutyraldehyde | 858 | 2008-10-02
Isocyanate | 859 | 2008-10-02
Isooctane | 860 | 2008-10-02
Isopentane | 861 | 2008-10-02
Isoprene | 862 | 2008-10-02
Isopropanol | 156 | 2008-10-02
Isopropyl Acetate | 863 | 2008-10-02
Item | 158 | 2008-10-02
Jet A Fuel | 864 | 2008-10-02
Jet Fuel | 159 | 2008-10-02
Jet Kerosene | 865 | 2008-10-02
Jet Naphtha | 160 | 2008-10-02
Kerosene | 162 | 2008-10-02
Ketone | 163 | 2008-10-02
Lamp | 866 | 2008-10-02
Land | 949 | 2008-10-02
Landfill | 164 | 2008-10-02
Landfill Gas | 502 | 2008-10-02
Landing-Takeoff Cycle | 165 | 2008-10-02
Landing-Takeoff Cycle - Touch and Go | 167 | 2009-05-22
Lead | 166 | 2008-10-02
Lead in Ore | 963 | 2008-10-02
Lead Oxide | 169 | 2008-10-02
Lead Product | 170 | 2008-10-02
Leaves | 950 | 2008-10-02
Lightning Strike | 172 | 2008-10-02
Lignite | 173 | 2008-10-02
Lime | 174 | 2008-10-02
Limestone | 175 | 2008-10-02
Linear Alkylbenzene | 867 | 2008-10-02
Liquid | 868 | 2008-10-02
Liquid Ammonia | 869 | 2008-10-02
Liquid Propellant | 870 | 2008-10-02
Liquid Waste | 177 | 2008-10-02
Liquified Petroleum Gas (LPG) | 178 | 2008-10-02
Liquor | 179 | 2008-10-02
Logs | 180 | 2008-10-02
Lube Oil | 181 | 2008-10-02
Lubricants | 182 | 2008-10-02
Makeup | 186 | 2008-10-02
Make-Up Solvent | 185 | 2008-10-02
Maleic Anhydride | 872 | 2008-10-02
Malt | 187 | 2008-10-02
Malted Grain | 188 | 2008-10-02
Material | 189 | 2008-10-02
Material Feed | 754 | 2021-12-16
MDI | 873 | 2008-10-02
Meal | 190 | 2008-10-02
Meat | 513 | 2008-10-02
Medical Waste | 874 | 2008-10-02
Mercaptan | 876 | 2008-10-02
Mercury | 515 | 2008-10-02
Metal | 516 | 2008-10-02
Methane | 518 | 2008-10-02
Methanol | 192 | 2008-10-02
Methyl Acetate | 877 | 2008-10-02
Methyl Acrylate | 878 | 2008-10-02
Methyl Amyl Ketone | 879 | 2008-10-02
Methyl Carbitol | 880 | 2008-10-02
Methyl Cellosolve | 881 | 2008-10-02
Methyl Chloride | 193 | 2008-10-02
Methyl Ethyl Ketone | 195 | 2008-10-02
Methyl Isobutyl Ketone | 197 | 2008-10-02
Methyl Isocyanate | 882 | 2008-10-02
Methyl Mercaptan | 883 | 2008-10-02
Methyl Methacrylate | 884 | 2008-10-02
Methyl Styrene | 885 | 2008-10-02
Methylallene | 887 | 2008-10-02
Methylamine | 198 | 2008-10-02
Methylene Chloride | 199 | 2008-10-02
Methyl-tert-Butyl Ether | 886 | 2008-10-02
Mixing Material | 200 | 2008-10-02
Molten Aluminum | 202 | 2008-10-02
Monoethanolamine | 888 | 2008-10-02
Monomer | 889 | 2008-10-02
Municipal refuse | 755 | 2021-12-16
m-Xylene | 871 | 2008-10-02
Naphtha | 523 | 2008-10-02
Naphthalene | 983 | 2008-10-02
Natural Gas | 209 | 2008-10-02
Natural Gas Liquids | 951 | 2008-10-02
n-Butyl Alcohol | 205 | 2008-10-02
n-Butyraldehyde | 890 | 2008-10-02
n-Decane | 891 | 2008-10-02
n-Dodecane | 892 | 2008-10-02
Neoprene | 985 | 2008-10-02
n-Heptane | 893 | 2008-10-02
n-Hexane | 894 | 2008-10-02
Nitric Acid | 212 | 2008-10-02
Nitrile | 524 | 2008-10-02
Nitrobenzene | 213 | 2008-10-02
Nitrocellulose | 897 | 2008-10-02
Nitrogen | 898 | 2008-10-02
Nitroglycerin | 899 | 2008-10-02
Nonylphenol | 900 | 2008-10-02
n-Pentane | 895 | 2008-10-02
n-Propyl Acetate | 896 | 2008-10-02
n-Propyl Alcohol | 207 | 2008-10-02
o-Cresol | 988 | 2008-10-02
o-Dichlorobenzene | 214 | 2008-10-02
Oil | 216 | 2008-10-02
Olefin | 902 | 2008-10-02
Orchard Crops | 903 | 2008-10-02
Orchard Heater | 218 | 2008-10-02
Ore | 219 | 2008-10-02
Oven-dried Wood | 904 | 2008-10-02
Oven-dried Wood Material | 756 | 2021-12-16
Overburden | 220 | 2008-10-02
o-Xylene | 901 | 2008-10-02
P2O5 | 224 | 2008-10-02
Paint | 225 | 2008-10-02
Panel | 757 | 2021-12-16
Paper | 226 | 2008-10-02
Particleboard | 905 | 2008-10-02
Parts | 227 | 2008-10-02
p-Cresol | 989 | 2008-10-02
p-Dichlorobenzene | 222 | 2008-10-02
Peanuts | 230 | 2008-10-02
Peat | 231 | 2023-11-20
Pellets | 232 | 2008-10-02
Pentachlorophenol | 990 | 2008-10-02
Pentadecane | 906 | 2008-10-02
Perc & Carbon Tetrachloride | 987 | 2008-10-02
Perc & Trichloroethylene | 986 | 2008-10-02
Perchloroethylene | 233 | 2008-10-02
Perchloromethyl Mercaptan | 907 | 2008-10-02
Person | 762 | 2008-10-02
PETN | 758 | 2021-12-16
Petrochemical Feedstocks | 241 | 2023-11-20
Petroleum Coke | 240 | 2023-11-20
Petroleum Distillate | 908 | 2008-10-02
Petroleum Liquid | 909 | 2008-10-02
Phenol | 910 | 2008-10-02
Phosgene | 911 | 2008-10-02
Phosphate | 234 | 2008-10-02
Phosphate Rock | 235 | 2008-10-02
Phosphoric Acid | 912 | 2008-10-02
Phosphorous | 236 | 2008-10-02
Photoresist | 237 | 2008-10-02
Phthalic Anhydride | 913 | 2008-10-02
Pieces | 238 | 2008-10-02
Pig Iron | 991 | 2008-10-02
Pigment | 239 | 2008-10-02
Pipe | 242 | 2008-10-02
Pipeline | 243 | 2008-10-02
Piperylene | 914 | 2008-10-02
Plastic | 244 | 2008-10-02
Polychlorinated biphenyls | 984 | 2008-10-02
Polycyclic organic matter | 975 | 2008-10-02
Polyester/Alkyd Resin | 246 | 2008-10-02
Polyethylene Glycol | 915 | 2008-10-02
Polyvinyl Chloride | 982 | 2008-10-02
Potassium Chloride | 916 | 2008-10-02
Pressed Wet Pulp | 248 | 2008-10-02
Primer | 249 | 2008-10-02
Printing Line | 250 | 2008-10-02
Process Gas | 251 | 2008-10-02
Process Unit | 252 | 2008-10-02
Produced Water | 917 | 2008-10-02
Product | 253 | 2008-10-02
Product Surface Area | 254 | 2008-10-02
Propane | 255 | 2008-10-02
Propane/Butane | 256 | 2008-10-02
Propionaldehyde | 918 | 2008-10-02
Propionic Acid | 919 | 2008-10-02
Propylene | 257 | 2008-10-02
Propylene Glycol | 258 | 2008-10-02
Propylene Oxide | 920 | 2008-10-02
Pulp | 549 | 2008-10-02
Pure Acid | 262 | 2008-10-02
Pure Solvent | 263 | 2008-10-02
p-Xylene | 223 | 2008-10-02
Raw Beets | 265 | 2008-10-02
Raw Coke | 266 | 2008-10-02
Raw Fish | 981 | 2008-10-02
Raw Juice | 267 | 2008-10-02
Raw Material | 268 | 2008-10-02
Raw Seed | 269 | 2008-10-02
Rayon | 551 | 2008-10-02
RDX | 759 | 2021-12-16
Reclaimed Solvent | 270 | 2008-10-02
Refined Oil | 272 | 2008-10-02
Refinery Crude Feed | 275 | 2008-10-02
Refinery Feed | 276 | 2008-10-02
Refinery Gas | 553 | 2008-10-02
Refuse | 277 | 2008-10-02
Refuse Derived Fuel | 921 | 2008-10-02
Regenerated Adsorbent | 278 | 2008-10-02
Rendered Animal Fat | 283 | 2023-11-20
Residual Oil | 279 | 2008-10-02
Residual Oil (No. 5) | 922 | 2008-10-02
Residual Oil (No. 6) | 923 | 2008-10-02
Residual/Crude Oil | 924 | 2008-10-02
Residues/Skimmings | 280 | 2008-10-02
Resin | 281 | 2008-10-02
Resin or Wax | 282 | 2008-10-02
Rock | 284 | 2008-10-02
Salt | 288 | 2008-10-02
Sand | 289 | 2008-10-02
Saturated Felt | 290 | 2008-10-02
Sawdust | 291 | 2008-10-02
Scrap | 292 | 2008-10-02
Scraper | 293 | 2008-10-02
Seal | 294 | 2008-10-02
Sealer | 295 | 2008-10-02
sec-Butyl Alcohol | 925 | 2008-10-02
Sewage Grease Skimmings | 926 | 2008-10-02
Shingles | 296 | 2008-10-02
Shot | 297 | 2008-10-02
Silicomanganese | 558 | 2008-10-02
Sinter | 299 | 2008-10-02
Slab Zinc | 300 | 2008-10-02
Slag | 301 | 2008-10-02
Slip | 302 | 2008-10-02
Sludge | 561 | 2008-10-02
Sodium Bicarbonate | 927 | 2008-10-02
Sodium Carbonate | 928 | 2008-10-02
Soil | 303 | 2008-10-02
Solid Propellant | 929 | 2008-10-02
Solid Waste | 567 | 2008-10-02
Solution | 304 | 2008-10-02
Solvent | 305 | 2008-10-02
Solvent in Coating | 306 | 2008-10-02
Solvent in Drawing Compound | 307 | 2008-10-02
Solvent in Ink | 308 | 2008-10-02
Solvent/Water | 930 | 2008-10-02
Solvents: All | 952 | 2008-10-02
Solvents: NEC | 953 | 2008-10-02
Sour Gas | 310 | 2008-10-02
Soybean Meal | 311 | 2008-10-02
Soybeans | 312 | 2008-10-02
Special Naphthas | 313 | 2008-10-02
Specialty Chemical | 931 | 2008-10-02
Specialty Steel | 979 | 2008-10-02
Sprayed Metal | 314 | 2008-10-02
Starch | 315 | 2008-10-02
Starting Monomer | 316 | 2008-10-02
Steam | 317 | 2008-10-02
Steel | 574 | 2008-10-02
Stock | 318 | 2008-10-02
Stone | 319 | 2008-10-02
Storage Area | 320 | 2008-10-02
Storage Pile | 322 | 2008-10-02
Storage Tank | 337 | 2008-10-02
Styrene | 578 | 2008-10-02
Styrene-Butadiene Rubber | 977 | 2008-10-02
Subbituminous Coal | 323 | 2008-10-02
Sugar | 325 | 2008-10-02
Sulfur | 328 | 2008-10-02
Sulfur Dioxide | 580 | 2008-10-02
Sulfuric Acid | 329 | 2008-10-02
Sump Area | 581 | 2008-10-02
Surface Area | 331 | 2008-10-02
Syrup | 334 | 2008-10-02
Talc | 335 | 2008-10-02
Tank Car | 338 | 2008-10-02
Tank Truck | 340 | 2008-10-02
tert-Butyl Alcohol | 932 | 2008-10-02
Tetrahydrofuran | 341 | 2008-10-02
Thick Juice | 342 | 2008-10-02
Thin Juice | 343 | 2008-10-02
Thinned Resin | 344 | 2008-10-02
Thinning Solvent | 345 | 2008-10-02
Tile | 347 | 2008-10-02
Tin | 348 | 2008-10-02
Tires | 349 | 2008-10-02
TNT | 350 | 2008-10-02
Toluene | 352 | 2008-10-02
Toluene Diisocyanate | 933 | 2008-10-02
Toner | 353 | 2008-10-02
Topsoil | 354 | 2008-10-02
Total Cargo Capacity | 355 | 2008-10-02
Total Feed | 760 | 2021-12-16
Trichloroethylene | 357 | 2008-10-02
Trichlorotrifluoroethane | 358 | 2008-10-02
Triethylene Glycol | 360 | 2008-10-02
Trimethylamine | 934 | 2008-10-02
Turpentine | 363 | 2008-10-02
Unit | 364 | 2008-10-02
Urea | 935 | 2008-10-02
Vacuum Feed | 365 | 2008-10-02
Valve | 366 | 2008-10-02
Varnish | 367 | 2008-10-02
Vegetable Oil | 993 | 2023-11-20
Vegetation | 936 | 2008-10-02
Vehicle | 368 | 2008-10-02
Vine Crops | 937 | 2008-10-02
Vinyl Acetate | 938 | 2008-10-02
Vinyl Chloride | 369 | 2008-10-02
Vinylidene Chloride | 939 | 2008-10-02
VOCs | 370 | 2008-10-02
Waferboard | 976 | 2008-10-02
Wafers | 371 | 2008-10-02
Wafers/Chips | 372 | 2008-10-02
Waste | 596 | 2008-10-02
Waste Acid | 940 | 2008-10-02
Waste Gas | 599 | 2008-10-02
Waste Liquid | 30 | 2008-10-02
Waste Material | 1 | 2008-10-02
Waste Oil | 2 | 2008-10-02
Wastewater | 4 | 2008-10-02
Water | 5 | 2008-10-02
Wax | 6 | 2008-10-02
Weeds | 941 | 2008-10-02
Welding Rod | 7 | 2008-10-02
Well | 8 | 2008-10-02
Wet Coal | 9 | 2008-10-02
Wet Mixed Slurry | 10 | 2008-10-02
Whiskey | 12 | 2008-10-02
Wine | 14 | 2008-10-02
Wood | 15 | 2008-10-02
Wood Material | 763 | 2021-12-16
Wood Refuse | 942 | 2008-10-02
Wood Waste | 18 | 2008-10-02
Wood/Bark | 943 | 2008-10-02
Wood/Vegetation/Leaves | 944 | 2008-10-02
Work | 945 | 2008-10-02
X-Ray | 19 | 2008-10-02
Xylene | 20 | 2008-10-02
Xylenes (Mixed) | 21 | 2008-10-02
Xylol | 946 | 2008-10-02
Yeast | 22 | 2008-10-02
Yeast from F4 | 23 | 2008-10-02
Yeast from F5 | 24 | 2008-10-02
Yeast from F6 | 25 | 2008-10-02
Yeast from F7 | 26 | 2008-10-02
Zinc | 27 | 2008-10-02
Zinc Ore | 28 | 2008-10-02
Zinc Oxide | 29 | 2008-10-02
Vegetable Oil | 993 | 2023-11-20

## Summary materials crosswalk
EPA Greenhouse Gas Reporting Rule 40 CFR Part 98, Subpart C, Table C-1
Coal and coke | Translation to EIS | EIS Material | EIS Material Code | APPLICABILITY of emission factor
Anthracite | Anthracite | 640 | Anthracite
Bituminous Coal | Bituminous Coal | 663 | Bituminous Coal
Subbituminous Coal | Subbituminous Coal | 323 | Subbituminous Coal
Lignite | Lignite | 173 | Lignite
Coke Oven Gas | Coke Oven Gas | 425 | Coke Oven Gas
Mixed (Commercial sector) | Coal | 717 | Coal | Mixed coal for commercial sector use
Mixed (Industrial coking) | Coal | 717 | Coal | Mixed coal for use in industrial coking.
Mixed (Industrial sector) | Coal | 717 | Coal | Mixed coal for industrial sector use
Mixed (Electric Power sector) | Coal | 717 | Coal | Mixed coal for use in electric power sector.
Natural gas | Natural gas
(Weighted U.S. Average) | Natural Gas | 209 | Natural Gas
Petroleum products | Petroleum products
Distillate Fuel Oil No. 1 | Distillate Oil (No. 1) | 824 | Distillate Oil (No. 1)
Distillate Fuel Oil No. 2 | Distillate Oil (No. 2) | 58 | Distillate Oil (No. 2)
Distillate Fuel Oil No. 4 | Distillate Oil (No. 4) | 825 | Distillate Oil (No. 4)
Residual Fuel Oil No. 5 | Residual Oil (No. 5) | 922 | Residual Oil (No. 5)
Residual Fuel Oil No. 6 | Residual Oil (No. 6) | 923 | Residual Oil (No. 6)
Used Oil | Oil | 216 | Oil | Used oil
Kerosene | Kerosene | 162 | Kerosene
Liquefied petroleum gases (LPG)1 | Liquified Petroleum Gas (LPG) | 178 | Liquified Petroleum Gas (LPG) | The HHV for components of LPG determined at 60 °F and saturation pressure with the exception of ethylene.
Propane1 | Propane | 255 | Propane | The HHV for components of LPG determined at 60 °F and saturation pressure with the exception of ethylene.
Propylene2 | Propylene | 257 | Propylene | Ethylene HHV determined at 41 °F (5 °C) and saturation pressure.
Ethane1 | Ethane | 832 | Ethane | The HHV for components of LPG determined at 60 °F and saturation pressure with the exception of ethylene.
Ethanol | Ethanol | 79 | Ethanol
Ethylene2 | Ethylene | 86 | Ethylene | Ethylene HHV determined at 41 °F (5 °C) and saturation pressure.
Isobutane1 | Isobutane | 154 | Isobutane | The HHV for components of LPG determined at 60 °F and saturation pressure with the exception of ethylene.
Isobutylene1 | Isobutylene | 857 | Isobutylene
Butane1 | Butane | 675 | Butane | The HHV for components of LPG determined at 60 °F and saturation pressure with the exception of ethylene.
Butylene1 | Butylene | 678 | Butylene | The HHV for components of LPG determined at 60 °F and saturation pressure with the exception of ethylene.
Naphtha (<401 deg F) | Naphtha | 523 | Naphtha | Naphtha (<401 deg F)
Natural Gasoline | Gasoline | 127 | Gasoline | Natural gasoline.
Other Oil (>401 deg F) | Oil | 216 | Oil | Other oil (>401 deg F)
Pentanes Plus | Pentanes Plus | #N/A | #N/A
Petrochemical Feedstocks | Petrochemical Feedstocks | 241 | Petrochemical Feedstocks
Petroleum Coke | Petroleum Coke | 240 | Petroleum Coke
Special Naphtha | Naphtha | 523 | Naphtha | All finished products within the naphtha boiling range that are used as paint thinners, cleaners, or solvents. These products are refined to a specified flash point. Special naphthas include all commercial hexane and cleaning solvents conforming to ASTM Specification D1836 and D484, respectively. Naphthas to be blended or marketed as motor gasoline or aviation gasoline, or that are to be used as petrochemical and synthetic natural gas (SNG) feedstocks are excluded.
Unfinished Oils | Oil | 216 | Oil
Heavy Gas Oils | Gas | 126 | Gas
Lubricants | Lubricants | 182 | Lubricants
Motor Gasoline | Gasoline | 127 | Gasoline | Motor gasoline.
Aviation Gasoline | Gasoline | 127 | Gasoline | Aviation gasoline.
Kerosene-Type Jet Fuel | Jet Kerosene | 865 | Jet Kerosene
Asphalt and Road Oil | Asphalt and Road Oil | #N/A | #N/A
Crude Oil | Crude Oil | 374 | Crude Oil
Other fuels—solid | Other fuels—solid
Municipal Solid Waste | Municipal refuse | 755 | Municipal refuse
Tires | Tires | 349 | Tires
Plastics | Plastic | 244 | Plastic
Petroleum Coke | Petroleum Coke | 240 | Petroleum Coke
Other fuels—gaseous | Other fuels—gaseous
Blast Furnace Gas | Coke Oven or Blast Furnace Gas | 809 | Coke Oven or Blast Furnace Gas
Coke Oven Gas | Coke Oven Gas | 425 | Coke Oven Gas
Propane Gas | Propane | 255 | Propane | Propane gas.
Fuel Gas4 | Gas | 126 | Gas | Use the following formula to calculate a wet basis HHV for use in Equation C–1: HHVw = ((100 − M)/100)*HHVd where HHVw = wet basis HHV, M = moisture content (percent) and HHVd = dry basis HHV from Table C–1.
Biomass fuels—solid | Biomass fuels—solid
Wood and Wood Residuals (50% moisture) | Wood Waste | 18 | Wood Waste | Wood and Wood Residuals (50% moisture)
Wood and Wood Residuals (40% moisture) | Wood Waste | 18 | Wood Waste | Wood and Wood Residuals (40% moisture)
Wood and Wood Residuals (25% moisture) | Wood Waste | 18 | Wood Waste | Wood and Wood Residuals (25% moisture)
Wood and Wood Residuals (20% moisture) | Wood Waste | 18 | Wood Waste | Wood and Wood Residuals (20% moisture)
Wood and Wood Residuals (15% moisture) | Wood Waste | 18 | Wood Waste | Wood and Wood Residuals (15% moisture)
Agricultural Byproducts | Wood/Vegetation/Leaves | 944 | Wood/Vegetation/Leaves | Agricultural byproducts.
Peat | Peat | 231 | Peat
Solid Byproducts | Solid Waste | 567 | Solid Waste | Solid byproducts.
Biomass fuels—gaseous | Biomass fuels—gaseous
Landfill Gas | Landfill Gas | 502 | Landfill Gas
Other Biomass Gases | Gas | 126 | Gas | Other Biomass Gases
Biomass Fuels—Liquid | Biomass Fuels—Liquid
Ethanol | Ethanol | 79 | Ethanol
Biodiesel (100%) | Diesel | 44 | Diesel | 100% biodiesel.
Rendered Animal Fat | Rendered Animal Fat | 283 | Rendered Animal Fat
Vegetable Oil | Vegetable Oil | 993 | Vegetable Oil | Vegetable oil.

## GHGRP Emfacs
FACTORID | SCC | LEVEL1 | LEVEL2 | LEVEL3 | LEVEL4 | DATA_CATEGORY | MAP_TO | POLLUTANT | NEI_POLLUTANT_CODE | CAS | FACTOR | FORMULA | UNIT | MEASURE | MATERIAL | ACTION | EIS_ACTION_CODE | EIS_NUMERATOR_CODE | EIS_DENOMINATOR_CODE | EIS_MATERIAL_CODE | CONTROL_1 | CONTROLCODE_1 | CONTROL_2 | CONTROLCODE_2 | CONTROL_3 | CONTROLCODE_3 | CONTROL_4 | CONTROLCODE_4 | CONTROL_5 | CONTROLCODE_5 | REF_DESC | NOTES | QUALITY | COMPOSITE_TEST_RATING | CREATED | REVOKED | DUPCOUNT | DUPREASON | CONDITION | VARIABLE_DEFINITION | APPLICABILITY | DERIVATION | DATE_CSV_UPDATED | DATE_RECORD_UPDATED | RECORD_UPDATE_REASON
1 | [5 empty] | Point |  | Carbon Dioxide | CO2 | 124-38-9 | 5735.4999 | FACTOR | Lb | Ton | Anthracite | Burned | I | LB | TON | 640 | UNCONTROLLED | 0 | [8 empty] | EPA Greenhouse Gas Reporting Rule 40 CFR Part 98, Subpart C, Table C-1 |  | A | [7 empty] | 0
2 | [5 empty] | Point |  | Carbon Dioxide | CO2 | 124-38-9 | 5126.7786 | FACTOR | Lb | Ton | Bituminous Coal | Burned | I | LB | TON | 663 | UNCONTROLLED | 0 | [8 empty] | EPA Greenhouse Gas Reporting Rule 40 CFR Part 98, Subpart C, Table C-1 |  | A | [7 empty] | 0
3 | [5 empty] | Point |  | Carbon Dioxide | CO2 | 124-38-9 | 3695.3455 | FACTOR | Lb | Ton | Subbituminous Coal | Burned | I | LB | TON | 323 | UNCONTROLLED | 0 | [8 empty] | EPA Greenhouse Gas Reporting Rule 40 CFR Part 98, Subpart C, Table C-1 |  | A | [7 empty] | 0
4 | [5 empty] | Point |  | Carbon Dioxide | CO2 | 124-38-9 | 3061.338 | FACTOR | Lb | Ton | Lignite | Burned | I | LB | TON | 173 | UNCONTROLLED | 0 | [8 empty] | EPA Greenhouse Gas Reporting Rule 40 CFR Part 98, Subpart C, Table C-1 |  | A | [7 empty] | 0
5 | [5 empty] | Point |  | Carbon Dioxide | CO2 | 124-38-9 | 6214.8591 | FACTOR | Lb | Ton | Coke | Burned | I | LB | TON | 724 | UNCONTROLLED | 0 | [8 empty] | EPA Greenhouse Gas Reporting Rule 40 CFR Part 98, Subpart C, Table C-1 |  | A | [7 empty] | 0
6 | [5 empty] | Point |  | Carbon Dioxide | CO2 | 124-38-9 | 4445.4736 | FACTOR | Lb | Ton | Coal | Burned | I | LB | TON | 717 | UNCONTROLLED | 0 | [8 empty] | EPA Greenhouse Gas Reporting Rule 40 CFR Part 98, Subpart C, Table C-1 |  | A | [7 empty] | Mixed coal for commercial sector use.
7 | [5 empty] | Point |  | Carbon Dioxide | CO2 | 124-38-9 | 5440.3231 | FACTOR | Lb | Ton | Coal | Burned | I | LB | TON | 717 | UNCONTROLLED | 0 | [8 empty] | EPA Greenhouse Gas Reporting Rule 40 CFR Part 98, Subpart C, Table C-1 |  | A | [7 empty] | Mixed coal for use in industrial coking.
8 | [5 empty] | Point |  | Carbon Dioxide | CO2 | 124-38-9 | 4664.6992 | FACTOR | Lb | Ton | Coal | Burned | I | LB | TON | 717 | UNCONTROLLED | 0 | [8 empty] | EPA Greenhouse Gas Reporting Rule 40 CFR Part 98, Subpart C, Table C-1 |  | A | [7 empty] | Mixed coal for industrial sector use.
9 | [5 empty] | Point |  | Carbon Dioxide | CO2 | 124-38-9 | 4154.848 | FACTOR | Lb | Ton | Coal | Burned | I | LB | TON | 717 | UNCONTROLLED | 0 | [8 empty] | EPA Greenhouse Gas Reporting Rule 40 CFR Part 98, Subpart C, Table C-1 |  | A | [7 empty] | Mixed coal for use in electric power sector.
10 | [5 empty] | Point |  | Carbon Dioxide | CO2 | 124-38-9 | 120018.5428 | FACTOR | Lb | Million Dry Standard Cubic Feet | Natural Gas | Burned | I | LB | E6FT3SD | 209 | UNCONTROLLED | 0 | [8 empty] | EPA Greenhouse Gas Reporting Rule 40 CFR Part 98, Subpart C, Table C-1 |  | A | [7 empty] | For U.S. weighted average natural gas.
11 | [5 empty] | Point |  | Carbon Dioxide | CO2 | 124-38-9 | 22446.8897 | FACTOR | Lb | Gallon | Distillate Oil (No. 1) | Burned | I | LB | GAL | 824 | UNCONTROLLED | 0 | [8 empty] | EPA Greenhouse Gas Reporting Rule 40 CFR Part 98, Subpart C, Table C-1 |  | A | [7 empty] | 0
12 | [5 empty] | Point |  | Carbon Dioxide | CO2 | 124-38-9 | 22501.4099 | FACTOR | Lb | Gallon | Distillate Oil (No. 2) | Burned | I | LB | GAL | 58 | UNCONTROLLED | 0 | [8 empty] | EPA Greenhouse Gas Reporting Rule 40 CFR Part 98, Subpart C, Table C-1 |  | A | [7 empty] | 0
13 | [5 empty] | Point |  | Carbon Dioxide | CO2 | 124-38-9 | 24153.464 | FACTOR | Lb | Gallon | Distillate Oil (No. 4) | Burned | I | LB | GAL | 825 | UNCONTROLLED | 0 | [8 empty] | EPA Greenhouse Gas Reporting Rule 40 CFR Part 98, Subpart C, Table C-1 |  | A | [7 empty] | 0
14 | [5 empty] | Point |  | Carbon Dioxide | CO2 | 124-38-9 | 22509.6111 | FACTOR | Lb | Gallon | Residual Oil (No. 5) | Burned | I | LB | GAL | 922 | UNCONTROLLED | 0 | [8 empty] | EPA Greenhouse Gas Reporting Rule 40 CFR Part 98, Subpart C, Table C-1 |  | A | [7 empty] | 0
15 | [5 empty] | Point |  | Carbon Dioxide | CO2 | 124-38-9 | 24835.0443 | FACTOR | Lb | Gallon | Residual Oil (No. 6) | Burned | I | LB | GAL | 923 | UNCONTROLLED | 0 | [8 empty] | EPA Greenhouse Gas Reporting Rule 40 CFR Part 98, Subpart C, Table C-1 |  | A | [7 empty] | 0
16 | [5 empty] | Point |  | Carbon Dioxide | CO2 | 124-38-9 | 22513.5794 | FACTOR | Lb | Gallon | Oil | Burned | I | LB | GAL | 216 | UNCONTROLLED | 0 | [8 empty] | EPA Greenhouse Gas Reporting Rule 40 CFR Part 98, Subpart C, Table C-1 |  | A | [7 empty] | Used oil.
17 | [5 empty] | Point |  | Carbon Dioxide | CO2 | 124-38-9 | 22381.3022 | FACTOR | Lb | Gallon | Kerosene | Burned | I | LB | GAL | 162 | UNCONTROLLED | 0 | [8 empty] | EPA Greenhouse Gas Reporting Rule 40 CFR Part 98, Subpart C, Table C-1 |  | A | [7 empty] | 0
18 | [5 empty] | Point |  | Carbon Dioxide | CO2 | 124-38-9 | 12516.3332 | FACTOR | Lb | Gallon | Liquified Petroleum Gas (LPG) | Burned | I | LB | GAL | 178 | UNCONTROLLED | 0 | [8 empty] | EPA Greenhouse Gas Reporting Rule 40 CFR Part 98, Subpart C, Table C-1 |  | A | [7 empty] | The HHV for components of LPG determined at 60 °F and saturation pressure with the exception of ethylene.
19 | [5 empty] | Point |  | Carbon Dioxide | CO2 | 124-38-9 | 12613.0058 | FACTOR | Lb | Gallon | Propane | Burned | I | LB | GAL | 255 | UNCONTROLLED | 0 | [8 empty] | EPA Greenhouse Gas Reporting Rule 40 CFR Part 98, Subpart C, Table C-1 |  | A | [7 empty] | The HHV for components of LPG determined at 60 °F and saturation pressure with the exception of ethylene.
20 | [5 empty] | Point |  | Carbon Dioxide | CO2 | 124-38-9 | 13596.0459 | FACTOR | Lb | Gallon | Propylene | Burned | I | LB | GAL | 257 | UNCONTROLLED | 0 | [8 empty] | EPA Greenhouse Gas Reporting Rule 40 CFR Part 98, Subpart C, Table C-1 |  | A | [7 empty] | Ethylene HHV determined at 41 °F (5 °C) and saturation pressure.
21 | [5 empty] | Point |  | Carbon Dioxide | CO2 | 124-38-9 | 8934.8839 | FACTOR | Lb | Gallon | Ethane | Burned | I | LB | GAL | 832 | UNCONTROLLED | 0 | [8 empty] | EPA Greenhouse Gas Reporting Rule 40 CFR Part 98, Subpart C, Table C-1 |  | A | [7 empty] | The HHV for components of LPG determined at 60 °F and saturation pressure with the exception of ethylene.
22 | [5 empty] | Point |  | Carbon Dioxide | CO2 | 124-38-9 | 12674.2722 | FACTOR | Lb | Gallon | Ethanol | Burned | I | LB | GAL | 79 | UNCONTROLLED | 0 | [8 empty] | EPA Greenhouse Gas Reporting Rule 40 CFR Part 98, Subpart C, Table C-1 |  | A | [7 empty] | 0
23 | [5 empty] | Point |  | Carbon Dioxide | CO2 | 124-38-9 | 8434.1706 | FACTOR | Lb | Gallon | Ethylene | Burned | I | LB | GAL | 86 | UNCONTROLLED | 0 | [8 empty] | EPA Greenhouse Gas Reporting Rule 40 CFR Part 98, Subpart C, Table C-1 |  | A | [7 empty] | Ethylene HHV determined at 41 °F (5 °C) and saturation pressure.
24 | [5 empty] | Point |  | Carbon Dioxide | CO2 | 124-38-9 | 14173.6343 | FACTOR | Lb | Gallon | Isobutane | Burned | I | LB | GAL | 154 | UNCONTROLLED | 0 | [8 empty] | EPA Greenhouse Gas Reporting Rule 40 CFR Part 98, Subpart C, Table C-1 |  | A | [7 empty] | The HHV for components of LPG determined at 60 °F and saturation pressure with the exception of ethylene.
25 | [5 empty] | Point |  | Carbon Dioxide | CO2 | 124-38-9 | 15636.4437 | FACTOR | Lb | Gallon | Isobutylene | Burned | I | LB | GAL | 857 | UNCONTROLLED | 0 | [8 empty] | EPA Greenhouse Gas Reporting Rule 40 CFR Part 98, Subpart C, Table C-1 |  | A | [7 empty] | 0
26 | [5 empty] | Point |  | Carbon Dioxide | CO2 | 124-38-9 | 14707.7035 | FACTOR | Lb | Gallon | Butane | Burned | I | LB | GAL | 675 | UNCONTROLLED | 0 | [8 empty] | EPA Greenhouse Gas Reporting Rule 40 CFR Part 98, Subpart C, Table C-1 |  | A | [7 empty] | The HHV for components of LPG determined at 60 °F and saturation pressure with the exception of ethylene.
27 | [5 empty] | Point |  | Carbon Dioxide | CO2 | 124-38-9 | 15907.6561 | FACTOR | Lb | Gallon | Butylene | Burned | I | LB | GAL | 678 | UNCONTROLLED | 0 | [8 empty] | EPA Greenhouse Gas Reporting Rule 40 CFR Part 98, Subpart C, Table C-1 |  | A | [7 empty] | The HHV for components of LPG determined at 60 °F and saturation pressure with the exception of ethylene.
28 | [5 empty] | Point |  | Carbon Dioxide | CO2 | 124-38-9 | 18744.7815 | FACTOR | Lb | Gallon | Naphtha | Burned | I | LB | GAL | 523 | UNCONTROLLED | 0 | [8 empty] | EPA Greenhouse Gas Reporting Rule 40 CFR Part 98, Subpart C, Table C-1 |  | A | [7 empty] | Naphtha (<401 deg F).
29 | [5 empty] | Point |  | Carbon Dioxide | CO2 | 124-38-9 | 16218.9484 | FACTOR | Lb | Gallon | Gasoline | Burned | I | LB | GAL | 127 | UNCONTROLLED | 0 | [8 empty] | EPA Greenhouse Gas Reporting Rule 40 CFR Part 98, Subpart C, Table C-1 |  | A | [7 empty] | Natural gasoline.
30 | [5 empty] | Point |  | Carbon Dioxide | CO2 | 124-38-9 | 23357.023 | FACTOR | Lb | Gallon | Oil | Burned | I | LB | GAL | 216 | UNCONTROLLED | 0 | [8 empty] | EPA Greenhouse Gas Reporting Rule 40 CFR Part 98, Subpart C, Table C-1 |  | A | [7 empty] | Other oil (>401 deg F).
31 | [5 empty] | Point |  | Carbon Dioxide | CO2 | 124-38-9 | 16980.4242 | FACTOR | Lb | Gallon | Pentanes Plus | Burned | I | LB | GAL | NA | UNCONTROLLED | 0 | [8 empty] | EPA Greenhouse Gas Reporting Rule 40 CFR Part 98, Subpart C, Table C-1 |  | A | [7 empty] | 0
32 | [5 empty] | Point |  | Carbon Dioxide | CO2 | 124-38-9 | 19571.514 | FACTOR | Lb | Gallon | Petrochemical Feedstocks | Burned | I | LB | GAL | 241 | UNCONTROLLED | 0 | [8 empty] | EPA Greenhouse Gas Reporting Rule 40 CFR Part 98, Subpart C, Table C-1 |  | A | [7 empty] | 0
33 | [5 empty] | Point |  | Carbon Dioxide | CO2 | 124-38-9 | 32285.8442 | FACTOR | Lb | Gallon | Petroleum Coke | Burned | I | LB | GAL | 240 | UNCONTROLLED | 0 | [8 empty] | EPA Greenhouse Gas Reporting Rule 40 CFR Part 98, Subpart C, Table C-1 |  | A | [7 empty] | Liquid petroleum coke.
34 | [5 empty] | Point |  | Carbon Dioxide | CO2 | 124-38-9 | 19935.2764 | FACTOR | Lb | Gallon | Naphtha | Burned | I | LB | GAL | 523 | UNCONTROLLED | 0 | [8 empty] | EPA Greenhouse Gas Reporting Rule 40 CFR Part 98, Subpart C, Table C-1 |  | A | [7 empty] | All finished products within the naphtha boiling range that are used as paint thinners, cleaners, or solvents. These products are refined to a specified flash point. Special naphthas include all commercial hexane and cleaning solvents conforming to ASTM Specification D1836 and D484, respectively. Naphthas to be blended or marketed as motor gasoline or aviation gasoline, or that are to be used as petrochemical and synthetic natural gas (SNG) feedstocks are excluded.
35 | [5 empty] | Point |  | Carbon Dioxide | CO2 | 124-38-9 | 22842.2001 | FACTOR | Lb | Gallon | Oil | Burned | I | LB | GAL | 216 | UNCONTROLLED | 0 | [8 empty] | EPA Greenhouse Gas Reporting Rule 40 CFR Part 98, Subpart C, Table C-1 |  | A | [7 empty] | 0
36 | [5 empty] | Point |  | Carbon Dioxide | CO2 | 124-38-9 | 24445.1793 | FACTOR | Lb | Gallon | Petroleum Distillate | Burned | I | LB | GAL | 908 | UNCONTROLLED | 0 | [8 empty] | EPA Greenhouse Gas Reporting Rule 40 CFR Part 98, Subpart C, Table C-1 |  | A | [7 empty] | 0
37 | [5 empty] | Point |  | Carbon Dioxide | CO2 | 124-38-9 | 23578.1463 | FACTOR | Lb | Gallon | Lubricants | Burned | I | LB | GAL | 182 | UNCONTROLLED | 0 | [8 empty] | EPA Greenhouse Gas Reporting Rule 40 CFR Part 98, Subpart C, Table C-1 |  | A | [7 empty] | 0
38 | [5 empty] | Point |  | Carbon Dioxide | CO2 | 124-38-9 | 19351.052 | FACTOR | Lb | Gallon | Gasoline | Burned | I | LB | GAL | 127 | UNCONTROLLED | 0 | [8 empty] | EPA Greenhouse Gas Reporting Rule 40 CFR Part 98, Subpart C, Table C-1 |  | A | [7 empty] | Motor gasoline.
39 | [5 empty] | Point |  | Carbon Dioxide | CO2 | 124-38-9 | 18320.3922 | FACTOR | Lb | Gallon | Gasoline | Burned | I | LB | GAL | 127 | UNCONTROLLED | 0 | [8 empty] | EPA Greenhouse Gas Reporting Rule 40 CFR Part 98, Subpart C, Table C-1 |  | A | [7 empty] | Aviation gasoline.
40 | [5 empty] | Point |  | Carbon Dioxide | CO2 | 124-38-9 | 21494.3836 | FACTOR | Lb | Gallon | Jet Kerosene | Burned | I | LB | GAL | 865 | UNCONTROLLED | 0 | [8 empty] | EPA Greenhouse Gas Reporting Rule 40 CFR Part 98, Subpart C, Table C-1 |  | A | [7 empty] | 0
41 | [5 empty] | Point |  | Carbon Dioxide | CO2 | 124-38-9 | 26250.1458 | FACTOR | Lb | Gallon | Asphalt and Road Oil | Burned | I | LB | GAL | 648 | UNCONTROLLED | 0 | [8 empty] | EPA Greenhouse Gas Reporting Rule 40 CFR Part 98, Subpart C, Table C-1 |  | A | [7 empty] | 0
42 | [5 empty] | Point |  | Carbon Dioxide | CO2 | 124-38-9 | 22677.8677 | FACTOR | Lb | Gallon | Crude Oil | Burned | I | LB | GAL | 374 | UNCONTROLLED | 0 | [8 empty] | EPA Greenhouse Gas Reporting Rule 40 CFR Part 98, Subpart C, Table C-1 |  | A | [7 empty] | 0
43 | [5 empty] | Point |  | Carbon Dioxide | CO2 | 124-38-9 | 1990.1923 | FACTOR | Lb | Ton | Municipal refuse or MSW | Burned | I | LB | TON | 755 | UNCONTROLLED | 0 | [8 empty] | EPA Greenhouse Gas Reporting Rule 40 CFR Part 98, Subpart C, Table C-1 |  | A | [7 empty] | 0
44 | [5 empty] | Point |  | Carbon Dioxide | CO2 | 124-38-9 | 5306.8731 | FACTOR | Lb | Ton | Tires | Burned | I | LB | TON | 349 | UNCONTROLLED | 0 | [8 empty] | EPA Greenhouse Gas Reporting Rule 40 CFR Part 98, Subpart C, Table C-1 |  | A | [7 empty] | 0
45 | [5 empty] | Point |  | Carbon Dioxide | CO2 | 124-38-9 | 6283.167 | FACTOR | Lb | Ton | Plastic | Burned | I | LB | TON | 244 | UNCONTROLLED | 0 | [8 empty] | EPA Greenhouse Gas Reporting Rule 40 CFR Part 98, Subpart C, Table C-1 |  | A | [7 empty] | 0
46 | [5 empty] | Point |  | Carbon Dioxide | CO2 | 124-38-9 | 6773.254 | FACTOR | Lb | Ton | Petroleum Coke | Burned | I | LB | TON | 240 | UNCONTROLLED | 0 | [8 empty] | EPA Greenhouse Gas Reporting Rule 40 CFR Part 98, Subpart C, Table C-1 |  | A | [7 empty] | Solid petroleum coke.
47 | [5 empty] | Point |  | Carbon Dioxide | CO2 | 124-38-9 | 55638.965 | FACTOR | Lb | Million Dry Standard Cubic Feet | Coke Oven or Blast Furnace Gas | Burned | I | LB | E6FT3SD | 809 | UNCONTROLLED | 0 | [8 empty] | EPA Greenhouse Gas Reporting Rule 40 CFR Part 98, Subpart C, Table C-1 |  | A | [7 empty] | 0
48 | [5 empty] | Point |  | Carbon Dioxide | CO2 | 124-38-9 | 61868.5818 | FACTOR | Lb | Million Dry Standard Cubic Feet | Coke Oven Gas | Burned | I | LB | E6FT3SD | 425 | UNCONTROLLED | 0 | [8 empty] | EPA Greenhouse Gas Reporting Rule 40 CFR Part 98, Subpart C, Table C-1 |  | A | [7 empty] | 0
49 | [5 empty] | Point |  | Carbon Dioxide | CO2 | 124-38-9 | 340907.7981 | FACTOR | Lb | Million Dry Standard Cubic Feet | Propane | Burned | I | LB | E6FT3SD | 255 | UNCONTROLLED | 0 | [8 empty] | EPA Greenhouse Gas Reporting Rule 40 CFR Part 98, Subpart C, Table C-1 |  | A | [7 empty] | Propane gas.
50 | [5 empty] | Point |  | Carbon Dioxide | CO2 | 124-38-9 | 180540.741 | FACTOR | Lb | Million Dry Standard Cubic Feet | Gas | Burned | I | LB | E6FT3SD | 126 | UNCONTROLLED | 0 | [8 empty] | EPA Greenhouse Gas Reporting Rule 40 CFR Part 98, Subpart C, Table C-1 |  | A | [7 empty] | 0
51 | [5 empty] | Point |  | Carbon Dioxide | CO2 | 124-38-9 | FORMULA | ((100-M)/100)*17.48)*93.8 | Lb | Ton | Wood Waste | Burned | I | LB | TON | 18 | UNCONTROLLED | 0 | [8 empty] | EPA Greenhouse Gas Reporting Rule 40 CFR Part 98, Subpart C, Table C-1 |  | A
52 | [5 empty] | Point |  | Carbon Dioxide | CO2 | 124-38-9 | 2149.2895 | FACTOR | Lb | Ton | Wood/Vegetation/Leaves | Burned | I | LB | TON | 944 | UNCONTROLLED | 0 | [8 empty] | EPA Greenhouse Gas Reporting Rule 40 CFR Part 98, Subpart C, Table C-1 |  | A | [7 empty] | Agricultural byproducts.
53 | [5 empty] | Point |  | Carbon Dioxide | CO2 | 124-38-9 | 1972.5176 | FACTOR | Lb | Ton | Peat | Burned | I | LB | TON | 231 | UNCONTROLLED | 0 | [8 empty] | EPA Greenhouse Gas Reporting Rule 40 CFR Part 98, Subpart C, Table C-1 |  | A | [7 empty] | 0
54 | [5 empty] | Point |  | Carbon Dioxide | CO2 | 124-38-9 | 2416.8122 | FACTOR | Lb | Ton | Solid Waste | Burned | I | LB | TON | 567 | UNCONTROLLED | 0 | [8 empty] | EPA Greenhouse Gas Reporting Rule 40 CFR Part 98, Subpart C, Table C-1 |  | A | [7 empty] | Solid byproducts.
55 | [5 empty] | Point |  | Carbon Dioxide | CO2 | 124-38-9 | 55675.3632 | FACTOR | Lb | Million Dry Standard Cubic Feet | Landfill Gas | Burned | I | LB | E6FT3SD | 502 | UNCONTROLLED | 0 | [8 empty] | EPA Greenhouse Gas Reporting Rule 40 CFR Part 98, Subpart C, Table C-1 |  | A | [7 empty] | 0
56 | [5 empty] | Point |  | Carbon Dioxide | CO2 | 124-38-9 | 75190.439 | FACTOR | Lb | Million Dry Standard Cubic Feet | Gas | Burned | I | LB | E6FT3SD | 126 | UNCONTROLLED | 0 | [8 empty] | EPA Greenhouse Gas Reporting Rule 40 CFR Part 98, Subpart C, Table C-1 |  | A | [7 empty] | Other Biomass Gases.
57 | [5 empty] | Point |  | Carbon Dioxide | CO2 | 124-38-9 | 12674.2722 | FACTOR | Lb | Thousand Gallons | Ethanol | Burned | I | LB | E3GAL | 79 | UNCONTROLLED | 0 | [8 empty] | EPA Greenhouse Gas Reporting Rule 40 CFR Part 98, Subpart C, Table C-1 |  | A | [7 empty] | 0
58 | [5 empty] | Point |  | Carbon Dioxide | CO2 | 124-38-9 | 20837.01 | FACTOR | Lb | Thousand Gallons | Diesel | Burned | I | LB | E3GAL | 44 | UNCONTROLLED | 0 | [8 empty] | EPA Greenhouse Gas Reporting Rule 40 CFR Part 98, Subpart C, Table C-1 |  | A | [7 empty] | 100% biodiesel.
59 | [5 empty] | Point |  | Carbon Dioxide | CO2 | 124-38-9 | 19582.5372 | FACTOR | Lb | Thousand Gallons | Rendered Animal Fat | Burned | I | LB | E3GAL | 283 | UNCONTROLLED | 0 | [8 empty] | EPA Greenhouse Gas Reporting Rule 40 CFR Part 98, Subpart C, Table C-1 |  | A | [7 empty] | 0
60 | [5 empty] | Point |  | Carbon Dioxide | CO2 | 124-38-9 | 21574.4113 | FACTOR | Lb | Thousand Gallons | Vegetable Oil | Burned | I | LB | E3GAL | 993 | UNCONTROLLED | 0 | [8 empty] | EPA Greenhouse Gas Reporting Rule 40 CFR Part 98, Subpart C, Table C-1 |  | A | [7 empty] | Vegetable oil.
61 | [5 empty] | Point |  | Methane | CH4 | 74-82-8 | 0.60856 | FACTOR | Lb | Ton | Anthracite | Burned | I | LB | TON | 640 | UNCONTROLLED | 0 | [8 empty] | EPA Greenhouse Gas Reporting Rule 40 CFR Part 98, Subpart C, Table C-1 & C-2 |  | A | [7 empty] | 0
62 | [5 empty] | Point |  | Methane | CH4 | 74-82-8 | 0.60468 | FACTOR | Lb | Ton | Bituminous Coal | Burned | I | LB | TON | 663 | UNCONTROLLED | 0 | [8 empty] | EPA Greenhouse Gas Reporting Rule 40 CFR Part 98, Subpart C, Table C-1 & C-2 |  | A | [7 empty] | 0
63 | [5 empty] | Point |  | Methane | CH4 | 74-82-8 | 0.4184 | FACTOR | Lb | Ton | Subbituminous Coal | Burned | I | LB | TON | 323 | UNCONTROLLED | 0 | [8 empty] | EPA Greenhouse Gas Reporting Rule 40 CFR Part 98, Subpart C, Table C-1 & C-2 |  | A | [7 empty] | 0
64 | [5 empty] | Point |  | Methane | CH4 | 74-82-8 | 0.34466 | FACTOR | Lb | Ton | Lignite | Burned | I | LB | TON | 173 | UNCONTROLLED | 0 | [8 empty] | EPA Greenhouse Gas Reporting Rule 40 CFR Part 98, Subpart C, Table C-1 & C-2 |  | A | [7 empty] | 0
65 | [5 empty] | Point |  | Methane | CH4 | 74-82-8 | 0.60152 | FACTOR | Lb | Ton | Coke | Burned | I | LB | TON | 724 | UNCONTROLLED | 0 | [8 empty] | EPA Greenhouse Gas Reporting Rule 40 CFR Part 98, Subpart C, Table C-1 & C-2 |  | A | [7 empty] | 0
66 | [5 empty] | Point |  | Methane | CH4 | 74-82-8 | 0.51881 | FACTOR | Lb | Ton | Coal | Burned | I | LB | TON | 717 | UNCONTROLLED | 0 | [8 empty] | EPA Greenhouse Gas Reporting Rule 40 CFR Part 98, Subpart C, Table C-1 & C-2 |  | A | [7 empty] | Mixed coal for commercial sector use.
67 | [5 empty] | Point |  | Methane | CH4 | 74-82-8 | 0.63742 | FACTOR | Lb | Ton | Coal | Burned | I | LB | TON | 717 | UNCONTROLLED | 0 | [8 empty] | EPA Greenhouse Gas Reporting Rule 40 CFR Part 98, Subpart C, Table C-1 & C-2 |  | A | [7 empty] | Mixed coal for use in industrial coking.
68 | [5 empty] | Point |  | Methane | CH4 | 74-82-8 | 0.5421 | FACTOR | Lb | Ton | Coal | Burned | I | LB | TON | 717 | UNCONTROLLED | 0 | [8 empty] | EPA Greenhouse Gas Reporting Rule 40 CFR Part 98, Subpart C, Table C-1 & C-2 |  | A | [7 empty] | Mixed coal for industrial sector use.
69 | [5 empty] | Point |  | Methane | CH4 | 74-82-8 | 0.47855 | FACTOR | Lb | Ton | Coal | Burned | I | LB | TON | 717 | UNCONTROLLED | 0 | [8 empty] | EPA Greenhouse Gas Reporting Rule 40 CFR Part 98, Subpart C, Table C-1 & C-2 |  | A | [7 empty] | Mixed coal for use in electric power sector.
70 | [5 empty] | Point |  | Methane | CH4 | 74-82-8 | 2.2623 | FACTOR | Lb | Million Dry Standard Cubic Feet | Natural Gas | Burned | I | LB | E6FT3SD | 209 | UNCONTROLLED | 0 | [8 empty] | EPA Greenhouse Gas Reporting Rule 40 CFR Part 98, Subpart C, Table C-1 & C-2 |  | A | [7 empty] | For U.S. weighted average natural gas.
71 | [5 empty] | Point |  | Methane | CH4 | 74-82-8 | 0.91949 | FACTOR | Lb | Gallon | Distillate Oil (No. 1) | Burned | I | LB | GAL | 824 | UNCONTROLLED | 0 | [8 empty] | EPA Greenhouse Gas Reporting Rule 40 CFR Part 98, Subpart C, Table C-1 & C-2 |  | A | [7 empty] | 0
72 | [5 empty] | Point |  | Methane | CH4 | 74-82-8 | 0.91287 | FACTOR | Lb | Gallon | Distillate Oil (No. 2) | Burned | I | LB | GAL | 58 | UNCONTROLLED | 0 | [8 empty] | EPA Greenhouse Gas Reporting Rule 40 CFR Part 98, Subpart C, Table C-1 & C-2 |  | A | [7 empty] | 0
73 | [5 empty] | Point |  | Methane | CH4 | 74-82-8 | 0.96579 | FACTOR | Lb | Gallon | Distillate Oil (No. 4) | Burned | I | LB | GAL | 825 | UNCONTROLLED | 0 | [8 empty] | EPA Greenhouse Gas Reporting Rule 40 CFR Part 98, Subpart C, Table C-1 & C-2 |  | A | [7 empty] | 0
74 | [5 empty] | Point |  | Methane | CH4 | 74-82-8 | 0.9261 | FACTOR | Lb | Gallon | Residual Oil (No. 5) | Burned | I | LB | GAL | 922 | UNCONTROLLED | 0 | [8 empty] | EPA Greenhouse Gas Reporting Rule 40 CFR Part 98, Subpart C, Table C-1 & C-2 |  | A | [7 empty] | 0
75 | [5 empty] | Point |  | Methane | CH4 | 74-82-8 | 0.99225 | FACTOR | Lb | Gallon | Residual Oil (No. 6) | Burned | I | LB | GAL | 923 | UNCONTROLLED | 0 | [8 empty] | EPA Greenhouse Gas Reporting Rule 40 CFR Part 98, Subpart C, Table C-1 & C-2 |  | A | [7 empty] | 0
76 | [5 empty] | Point |  | Methane | CH4 | 74-82-8 | 0.91287 | FACTOR | Lb | Gallon | Oil | Burned | I | LB | GAL | 216 | UNCONTROLLED | 0 | [8 empty] | EPA Greenhouse Gas Reporting Rule 40 CFR Part 98, Subpart C, Table C-1 & C-2 |  | A | [7 empty] | Used oil.
77 | [5 empty] | Point |  | Methane | CH4 | 74-82-8 | 0.89303 | FACTOR | Lb | Gallon | Kerosene | Burned | I | LB | GAL | 162 | UNCONTROLLED | 0 | [8 empty] | EPA Greenhouse Gas Reporting Rule 40 CFR Part 98, Subpart C, Table C-1 & C-2 |  | A | [7 empty] | 0
78 | [5 empty] | Point |  | Methane | CH4 | 74-82-8 | 0.60858 | FACTOR | Lb | Gallon | Liquified Petroleum Gas (LPG) | Burned | I | LB | GAL | 178 | UNCONTROLLED | 0 | [8 empty] | EPA Greenhouse Gas Reporting Rule 40 CFR Part 98, Subpart C, Table C-1 & C-2 |  | A | [7 empty] | The HHV for components of LPG determined at 60 °F and saturation pressure with the exception of ethylene.
79 | [5 empty] | Point |  | Methane | CH4 | 74-82-8 | 0.60197 | FACTOR | Lb | Gallon | Propane | Burned | I | LB | GAL | 255 | UNCONTROLLED | 0 | [8 empty] | EPA Greenhouse Gas Reporting Rule 40 CFR Part 98, Subpart C, Table C-1 & C-2 |  | A | [7 empty] | The HHV for components of LPG determined at 60 °F and saturation pressure with the exception of ethylene.
80 | [5 empty] | Point |  | Methane | CH4 | 74-82-8 | 0.60197 | FACTOR | Lb | Gallon | Propylene | Burned | I | LB | GAL | 257 | UNCONTROLLED | 0 | [8 empty] | EPA Greenhouse Gas Reporting Rule 40 CFR Part 98, Subpart C, Table C-1 & C-2 |  | A | [7 empty] | Ethylene HHV determined at 41 °F (5 °C) and saturation pressure.
81 | [5 empty] | Point |  | Methane | CH4 | 74-82-8 | 0.44982 | FACTOR | Lb | Gallon | Ethane | Burned | I | LB | GAL | 832 | UNCONTROLLED | 0 | [8 empty] | EPA Greenhouse Gas Reporting Rule 40 CFR Part 98, Subpart C, Table C-1 & C-2 |  | A | [7 empty] | The HHV for components of LPG determined at 60 °F and saturation pressure with the exception of ethylene.
82 | [5 empty] | Point |  | Methane | CH4 | 74-82-8 | 0.55566 | FACTOR | Lb | Gallon | Ethanol | Burned | I | LB | GAL | 79 | UNCONTROLLED | 0 | [8 empty] | EPA Greenhouse Gas Reporting Rule 40 CFR Part 98, Subpart C, Table C-1 & C-2 |  | A | [7 empty] | 0
83 | [5 empty] | Point |  | Methane | CH4 | 74-82-8 | 0.38367 | FACTOR | Lb | Gallon | Ethylene | Burned | I | LB | GAL | 86 | UNCONTROLLED | 0 | [8 empty] | EPA Greenhouse Gas Reporting Rule 40 CFR Part 98, Subpart C, Table C-1 & C-2 |  | A | [7 empty] | Ethylene HHV determined at 41 °F (5 °C) and saturation pressure.
84 | [5 empty] | Point |  | Methane | CH4 | 74-82-8 | 0.65489 | FACTOR | Lb | Gallon | Isobutane | Burned | I | LB | GAL | 154 | UNCONTROLLED | 0 | [8 empty] | EPA Greenhouse Gas Reporting Rule 40 CFR Part 98, Subpart C, Table C-1 & C-2 |  | A | [7 empty] | The HHV for components of LPG determined at 60 °F and saturation pressure with the exception of ethylene.
85 | [5 empty] | Point |  | Methane | CH4 | 74-82-8 | 0.68134 | FACTOR | Lb | Gallon | Isobutylene | Burned | I | LB | GAL | 857 | UNCONTROLLED | 0 | [8 empty] | EPA Greenhouse Gas Reporting Rule 40 CFR Part 98, Subpart C, Table C-1 & C-2 |  | A | [7 empty] | 0
86 | [5 empty] | Point |  | Methane | CH4 | 74-82-8 | 0.68134 | FACTOR | Lb | Gallon | Butane | Burned | I | LB | GAL | 675 | UNCONTROLLED | 0 | [8 empty] | EPA Greenhouse Gas Reporting Rule 40 CFR Part 98, Subpart C, Table C-1 & C-2 |  | A | [7 empty] | The HHV for components of LPG determined at 60 °F and saturation pressure with the exception of ethylene.
87 | [5 empty] | Point |  | Methane | CH4 | 74-82-8 | 0.69458 | FACTOR | Lb | Gallon | Butylene | Burned | I | LB | GAL | 678 | UNCONTROLLED | 0 | [8 empty] | EPA Greenhouse Gas Reporting Rule 40 CFR Part 98, Subpart C, Table C-1 & C-2 |  | A | [7 empty] | The HHV for components of LPG determined at 60 °F and saturation pressure with the exception of ethylene.
88 | [5 empty] | Point |  | Methane | CH4 | 74-82-8 | 0.82688 | FACTOR | Lb | Gallon | Naphtha | Burned | I | LB | GAL | 523 | UNCONTROLLED | 0 | [8 empty] | EPA Greenhouse Gas Reporting Rule 40 CFR Part 98, Subpart C, Table C-1 & C-2 |  | A | [7 empty] | Naphtha (<401 deg F).
89 | [5 empty] | Point |  | Methane | CH4 | 74-82-8 | 0.72765 | FACTOR | Lb | Gallon | Gasoline | Burned | I | LB | GAL | 127 | UNCONTROLLED | 0 | [8 empty] | EPA Greenhouse Gas Reporting Rule 40 CFR Part 98, Subpart C, Table C-1 & C-2 |  | A | [7 empty] | Natural gasoline.
90 | [5 empty] | Point |  | Methane | CH4 | 74-82-8 | 0.91949 | FACTOR | Lb | Gallon | Oil | Burned | I | LB | GAL | 216 | UNCONTROLLED | 0 | [8 empty] | EPA Greenhouse Gas Reporting Rule 40 CFR Part 98, Subpart C, Table C-1 & C-2 |  | A | [7 empty] | Other oil (>401 deg F).
91 | [5 empty] | Point |  | Methane | CH4 | 74-82-8 | 0.72765 | FACTOR | Lb | Gallon | Pentanes Plus | Burned | I | LB | GAL | NA | UNCONTROLLED | 0 | [8 empty] | EPA Greenhouse Gas Reporting Rule 40 CFR Part 98, Subpart C, Table C-1 & C-2 |  | A | [7 empty] | 0
92 | [5 empty] | Point |  | Methane | CH4 | 74-82-8 | 0.82688 | FACTOR | Lb | Gallon | Petrochemical Feedstocks | Burned | I | LB | GAL | 241 | UNCONTROLLED | 0 | [8 empty] | EPA Greenhouse Gas Reporting Rule 40 CFR Part 98, Subpart C, Table C-1 & C-2 |  | A | [7 empty] | 0
93 | [5 empty] | Point |  | Methane | CH4 | 74-82-8 | 0.94594 | FACTOR | Lb | Gallon | Petroleum Coke | Burned | I | LB | GAL | 240 | UNCONTROLLED | 0 | [8 empty] | EPA Greenhouse Gas Reporting Rule 40 CFR Part 98, Subpart C, Table C-1 & C-2 |  | A | [7 empty] | Liquid petroleum coke.
94 | [5 empty] | Point |  | Methane | CH4 | 74-82-8 | 0.82688 | FACTOR | Lb | Gallon | Naphtha | Burned | I | LB | GAL | 523 | UNCONTROLLED | 0 | [8 empty] | EPA Greenhouse Gas Reporting Rule 40 CFR Part 98, Subpart C, Table C-1 & C-2 |  | A | [7 empty] | All finished products within the naphtha boiling range that are used as paint thinners, cleaners, or solvents. These products are refined to a specified flash point. Special naphthas include all commercial hexane and cleaning solvents conforming to ASTM Specification D1836 and D484, respectively. Naphthas to be blended or marketed as motor gasoline or aviation gasoline, or that are to be used as petrochemical and synthetic natural gas (SNG) feedstocks are excluded.
95 | [5 empty] | Point |  | Methane | CH4 | 74-82-8 | 0.91949 | FACTOR | Lb | Gallon | Oil | Burned | I | LB | GAL | 216 | UNCONTROLLED | 0 | [8 empty] | EPA Greenhouse Gas Reporting Rule 40 CFR Part 98, Subpart C, Table C-1 & C-2 |  | A | [7 empty] | 0
96 | [5 empty] | Point |  | Methane | CH4 | 74-82-8 | 0.97902 | FACTOR | Lb | Gallon | Petroleum Distillate | Burned | I | LB | GAL | 908 | UNCONTROLLED | 0 | [8 empty] | EPA Greenhouse Gas Reporting Rule 40 CFR Part 98, Subpart C, Table C-1 & C-2 |  | A | [7 empty] | 0
97 | [5 empty] | Point |  | Methane | CH4 | 74-82-8 | 0.95256 | FACTOR | Lb | Gallon | Lubricants | Burned | I | LB | GAL | 182 | UNCONTROLLED | 0 | [8 empty] | EPA Greenhouse Gas Reporting Rule 40 CFR Part 98, Subpart C, Table C-1 & C-2 |  | A | [7 empty] | 0
98 | [5 empty] | Point |  | Methane | CH4 | 74-82-8 | 0.82688 | FACTOR | Lb | Gallon | Gasoline | Burned | I | LB | GAL | 127 | UNCONTROLLED | 0 | [8 empty] | EPA Greenhouse Gas Reporting Rule 40 CFR Part 98, Subpart C, Table C-1 & C-2 |  | A | [7 empty] | Motor gasoline.
99 | [5 empty] | Point |  | Methane | CH4 | 74-82-8 | 0.7938 | FACTOR | Lb | Gallon | Gasoline | Burned | I | LB | GAL | 127 | UNCONTROLLED | 0 | [8 empty] | EPA Greenhouse Gas Reporting Rule 40 CFR Part 98, Subpart C, Table C-1 & C-2 |  | A | [7 empty] | Aviation gasoline.
100 | [5 empty] | Point |  | Methane | CH4 | 74-82-8 | 0.89303 | FACTOR | Lb | Gallon | Jet Kerosene | Burned | I | LB | GAL | 865 | UNCONTROLLED | 0 | [8 empty] | EPA Greenhouse Gas Reporting Rule 40 CFR Part 98, Subpart C, Table C-1 & C-2 |  | A | [7 empty] | 0
101 | [5 empty] | Point |  | Methane | CH4 | 74-82-8 | 1.0452 | FACTOR | Lb | Gallon | Asphalt and Road Oil | Burned | I | LB | GAL | 648 | UNCONTROLLED | 0 | [8 empty] | EPA Greenhouse Gas Reporting Rule 40 CFR Part 98, Subpart C, Table C-1 & C-2 |  | A | [7 empty] | 0
102 | [5 empty] | Point |  | Methane | CH4 | 74-82-8 | 0.91287 | FACTOR | Lb | Gallon | Crude Oil | Burned | I | LB | GAL | 374 | UNCONTROLLED | 0 | [8 empty] | EPA Greenhouse Gas Reporting Rule 40 CFR Part 98, Subpart C, Table C-1 & C-2 |  | A | [7 empty] | 0
103 | [5 empty] | Point |  | Methane | CH4 | 74-82-8 | 0.70228 | FACTOR | Lb | Ton | Municipal refuse or MSW | Burned | I | LB | TON | 755 | UNCONTROLLED | 0 | [8 empty] | EPA Greenhouse Gas Reporting Rule 40 CFR Part 98, Subpart C, Table C-1 & C-2 |  | A | [7 empty] | 0
104 | [5 empty] | Point |  | Methane | CH4 | 74-82-8 | 1.9757 | FACTOR | Lb | Ton | Tires | Burned | I | LB | TON | 349 | UNCONTROLLED | 0 | [8 empty] | EPA Greenhouse Gas Reporting Rule 40 CFR Part 98, Subpart C, Table C-1 & C-2 |  | A | [7 empty] | 0
105 | [5 empty] | Point |  | Methane | CH4 | 74-82-8 | 0.19845 | FACTOR | Lb | Ton | Petroleum Coke | Burned | I | LB | TON | 240 | UNCONTROLLED | 0 | [8 empty] | EPA Greenhouse Gas Reporting Rule 40 CFR Part 98, Subpart C, Table C-1 & C-2 |  | A | [7 empty] | Solid petroleum coke.
106 | [5 empty] | Point |  | Methane | CH4 | 74-82-8 | 0.0044629 | FACTOR | Lb | Million Dry Standard Cubic Feet | Coke Oven or Blast Furnace Gas | Burned | I | LB | E6FT3SD | 809 | UNCONTROLLED | 0 | [8 empty] | EPA Greenhouse Gas Reporting Rule 40 CFR Part 98, Subpart C, Table C-1 & C-2 |  | A | [7 empty] | 0
107 | [5 empty] | Point |  | Methane | CH4 | 74-82-8 | 0.63398 | FACTOR | Lb | Million Dry Standard Cubic Feet | Coke Oven Gas | Burned | I | LB | E6FT3SD | 425 | UNCONTROLLED | 0 | [8 empty] | EPA Greenhouse Gas Reporting Rule 40 CFR Part 98, Subpart C, Table C-1 & C-2 |  | A | [7 empty] | 0
108 | [5 empty] | Point |  | Methane | CH4 | 74-82-8 | 16.6433 | FACTOR | Lb | Million Dry Standard Cubic Feet | Propane | Burned | I | LB | E6FT3SD | 255 | UNCONTROLLED | 0 | [8 empty] | EPA Greenhouse Gas Reporting Rule 40 CFR Part 98, Subpart C, Table C-1 & C-2 |  | A | [7 empty] | Propane gas.
109 | [5 empty] | Point |  | Methane | CH4 | 74-82-8 | 9.1816 | FACTOR | Lb | Million Dry Standard Cubic Feet | Gas | Burned | I | LB | E6FT3SD | 126 | UNCONTROLLED | 0 | [8 empty] | EPA Greenhouse Gas Reporting Rule 40 CFR Part 98, Subpart C, Table C-1 & C-2 |  | A | [7 empty] | 0
110 | [5 empty] | Point |  | Methane | CH4 | 74-82-8 | FORMULA | ((100-M)/100)*17.48)*0.0072 | Lb | Ton | Wood Waste | Burned | I | LB | TON | 18 | UNCONTROLLED | 0 | [8 empty] | EPA Greenhouse Gas Reporting Rule 40 CFR Part 98, Subpart C, Table C-1 & C-2 |  | A
111 | [5 empty] | Point |  | Methane | CH4 | 74-82-8 | 0.58212 | FACTOR | Lb | Ton | Wood/Vegetation/Leaves | Burned | I | LB | TON | 944 | UNCONTROLLED | 0 | [8 empty] | EPA Greenhouse Gas Reporting Rule 40 CFR Part 98, Subpart C, Table C-1 & C-2 |  | A | [7 empty] | Agricultural byproducts.
112 | [5 empty] | Point |  | Methane | CH4 | 74-82-8 | 0.56448 | FACTOR | Lb | Ton | Peat | Burned | I | LB | TON | 231 | UNCONTROLLED | 0 | [8 empty] | EPA Greenhouse Gas Reporting Rule 40 CFR Part 98, Subpart C, Table C-1 & C-2 |  | A | [7 empty] | 0
113 | [5 empty] | Point |  | Methane | CH4 | 74-82-8 | 0.73312 | FACTOR | Lb | Ton | Solid Waste | Burned | I | LB | TON | 567 | UNCONTROLLED | 0 | [8 empty] | EPA Greenhouse Gas Reporting Rule 40 CFR Part 98, Subpart C, Table C-1 & C-2 |  | A | [7 empty] | Solid byproducts.
114 | [5 empty] | Point |  | Methane | CH4 | 74-82-8 | 3.4222 | FACTOR | Lb | Million Dry Standard Cubic Feet | Landfill Gas | Burned | I | LB | E6FT3SD | 502 | UNCONTROLLED | 0 | [8 empty] | EPA Greenhouse Gas Reporting Rule 40 CFR Part 98, Subpart C, Table C-1 & C-2 |  | A | [7 empty] | 0
115 | [5 empty] | Point |  | Methane | CH4 | 74-82-8 | 4.6217 | FACTOR | Lb | Million Dry Standard Cubic Feet | Gas | Burned | I | LB | E6FT3SD | 126 | UNCONTROLLED | 0 | [8 empty] | EPA Greenhouse Gas Reporting Rule 40 CFR Part 98, Subpart C, Table C-1 & C-2 |  | A | [7 empty] | Other Biomass Gases.
116 | [5 empty] | Point |  | Methane | CH4 | 74-82-8 | 0.20374 | FACTOR | Lb | Thousand Gallons | Ethanol | Burned | I | LB | E3GAL | 79 | UNCONTROLLED | 0 | [8 empty] | EPA Greenhouse Gas Reporting Rule 40 CFR Part 98, Subpart C, Table C-1 & C-2 |  | A | [7 empty] | 0
117 | [5 empty] | Point |  | Methane | CH4 | 74-82-8 | 0.31046 | FACTOR | Lb | Thousand Gallons | Diesel | Burned | I | LB | E3GAL | 44 | UNCONTROLLED | 0 | [8 empty] | EPA Greenhouse Gas Reporting Rule 40 CFR Part 98, Subpart C, Table C-1 & C-2 |  | A | [7 empty] | 100% biodiesel.
118 | [5 empty] | Point |  | Methane | CH4 | 74-82-8 | 0.30319 | FACTOR | Lb | Thousand Gallons | Rendered Animal Fat | Burned | I | LB | E3GAL | 283 | UNCONTROLLED | 0 | [8 empty] | EPA Greenhouse Gas Reporting Rule 40 CFR Part 98, Subpart C, Table C-1 & C-2 |  | A | [7 empty] | 0
119 | [5 empty] | Point |  | Methane | CH4 | 74-82-8 | 0.29106 | FACTOR | Lb | Thousand Gallons | Vegetable Oil | Burned | I | LB | E3GAL | 993 | UNCONTROLLED | 0 | [8 empty] | EPA Greenhouse Gas Reporting Rule 40 CFR Part 98, Subpart C, Table C-1 & C-2 |  | A | [7 empty] | Vegetable oil.
120 | [5 empty] | Point |  | Nitrous Oxide | N2O | 10024-97-2 | 0.088518 | FACTOR | Lb | Ton | Anthracite | Burned | I | LB | TON | 640 | UNCONTROLLED | 0 | [8 empty] | EPA Greenhouse Gas Reporting Rule 40 CFR Part 98, Subpart C, Table C-1 & C-2 |  | A | [7 empty] | 0
121 | [5 empty] | Point |  | Nitrous Oxide | N2O | 10024-97-2 | 0.087953 | FACTOR | Lb | Ton | Bituminous Coal | Burned | I | LB | TON | 663 | UNCONTROLLED | 0 | [8 empty] | EPA Greenhouse Gas Reporting Rule 40 CFR Part 98, Subpart C, Table C-1 & C-2 |  | A | [7 empty] | 0
122 | [5 empty] | Point |  | Nitrous Oxide | N2O | 10024-97-2 | 0.060858 | FACTOR | Lb | Ton | Subbituminous Coal | Burned | I | LB | TON | 323 | UNCONTROLLED | 0 | [8 empty] | EPA Greenhouse Gas Reporting Rule 40 CFR Part 98, Subpart C, Table C-1 & C-2 |  | A | [7 empty] | 0
123 | [5 empty] | Point |  | Nitrous Oxide | N2O | 10024-97-2 | 0.050133 | FACTOR | Lb | Ton | Lignite | Burned | I | LB | TON | 173 | UNCONTROLLED | 0 | [8 empty] | EPA Greenhouse Gas Reporting Rule 40 CFR Part 98, Subpart C, Table C-1 & C-2 |  | A | [7 empty] | 0
124 | [5 empty] | Point |  | Nitrous Oxide | N2O | 10024-97-2 | 0.087494 | FACTOR | Lb | Ton | Coke | Burned | I | LB | TON | 724 | UNCONTROLLED | 0 | [8 empty] | EPA Greenhouse Gas Reporting Rule 40 CFR Part 98, Subpart C, Table C-1 & C-2 |  | A | [7 empty] | 0
125 | [5 empty] | Point |  | Nitrous Oxide | N2O | 10024-97-2 | 0.075464 | FACTOR | Lb | Ton | Coal | Burned | I | LB | TON | 717 | UNCONTROLLED | 0 | [8 empty] | EPA Greenhouse Gas Reporting Rule 40 CFR Part 98, Subpart C, Table C-1 & C-2 |  | A | [7 empty] | Mixed coal for commercial sector use.
126 | [5 empty] | Point |  | Nitrous Oxide | N2O | 10024-97-2 | 0.092716 | FACTOR | Lb | Ton | Coal | Burned | I | LB | TON | 717 | UNCONTROLLED | 0 | [8 empty] | EPA Greenhouse Gas Reporting Rule 40 CFR Part 98, Subpart C, Table C-1 & C-2 |  | A | [7 empty] | Mixed coal for use in industrial coking.
127 | [5 empty] | Point |  | Nitrous Oxide | N2O | 10024-97-2 | 0.078851 | FACTOR | Lb | Ton | Coal | Burned | I | LB | TON | 717 | UNCONTROLLED | 0 | [8 empty] | EPA Greenhouse Gas Reporting Rule 40 CFR Part 98, Subpart C, Table C-1 & C-2 |  | A | [7 empty] | Mixed coal for industrial sector use.
128 | [5 empty] | Point |  | Nitrous Oxide | N2O | 10024-97-2 | 0.069607 | FACTOR | Lb | Ton | Coal | Burned | I | LB | TON | 717 | UNCONTROLLED | 0 | [8 empty] | EPA Greenhouse Gas Reporting Rule 40 CFR Part 98, Subpart C, Table C-1 & C-2 |  | A | [7 empty] | Mixed coal for use in electric power sector.
129 | [5 empty] | Point |  | Nitrous Oxide | N2O | 10024-97-2 | 0.22623 | FACTOR | Lb | Million Dry Standard Cubic Feet | Natural Gas | Burned | I | LB | E6FT3SD | 209 | UNCONTROLLED | 0 | [8 empty] | EPA Greenhouse Gas Reporting Rule 40 CFR Part 98, Subpart C, Table C-1 & C-2 |  | A | [7 empty] | For U.S. weighted average natural gas.
130 | [5 empty] | Point |  | Nitrous Oxide | N2O | 10024-97-2 | 0.1839 | FACTOR | Lb | Gallon | Distillate Oil (No. 1) | Burned | I | LB | GAL | 824 | UNCONTROLLED | 0 | [8 empty] | EPA Greenhouse Gas Reporting Rule 40 CFR Part 98, Subpart C, Table C-1 & C-2 |  | A | [7 empty] | 0
131 | [5 empty] | Point |  | Nitrous Oxide | N2O | 10024-97-2 | 0.18257 | FACTOR | Lb | Gallon | Distillate Oil (No. 2) | Burned | I | LB | GAL | 58 | UNCONTROLLED | 0 | [8 empty] | EPA Greenhouse Gas Reporting Rule 40 CFR Part 98, Subpart C, Table C-1 & C-2 |  | A | [7 empty] | 0
132 | [5 empty] | Point |  | Nitrous Oxide | N2O | 10024-97-2 | 0.19316 | FACTOR | Lb | Gallon | Distillate Oil (No. 4) | Burned | I | LB | GAL | 825 | UNCONTROLLED | 0 | [8 empty] | EPA Greenhouse Gas Reporting Rule 40 CFR Part 98, Subpart C, Table C-1 & C-2 |  | A | [7 empty] | 0
133 | [5 empty] | Point |  | Nitrous Oxide | N2O | 10024-97-2 | 0.18522 | FACTOR | Lb | Gallon | Residual Oil (No. 5) | Burned | I | LB | GAL | 922 | UNCONTROLLED | 0 | [8 empty] | EPA Greenhouse Gas Reporting Rule 40 CFR Part 98, Subpart C, Table C-1 & C-2 |  | A | [7 empty] | 0
134 | [5 empty] | Point |  | Nitrous Oxide | N2O | 10024-97-2 | 0.19845 | FACTOR | Lb | Gallon | Residual Oil (No. 6) | Burned | I | LB | GAL | 923 | UNCONTROLLED | 0 | [8 empty] | EPA Greenhouse Gas Reporting Rule 40 CFR Part 98, Subpart C, Table C-1 & C-2 |  | A | [7 empty] | 0
135 | [5 empty] | Point |  | Nitrous Oxide | N2O | 10024-97-2 | 0.18257 | FACTOR | Lb | Gallon | Oil | Burned | I | LB | GAL | 216 | UNCONTROLLED | 0 | [8 empty] | EPA Greenhouse Gas Reporting Rule 40 CFR Part 98, Subpart C, Table C-1 & C-2 |  | A | [7 empty] | Used oil.
136 | [5 empty] | Point |  | Nitrous Oxide | N2O | 10024-97-2 | 0.17861 | FACTOR | Lb | Gallon | Kerosene | Burned | I | LB | GAL | 162 | UNCONTROLLED | 0 | [8 empty] | EPA Greenhouse Gas Reporting Rule 40 CFR Part 98, Subpart C, Table C-1 & C-2 |  | A | [7 empty] | 0
137 | [5 empty] | Point |  | Nitrous Oxide | N2O | 10024-97-2 | 0.12172 | FACTOR | Lb | Gallon | Liquified Petroleum Gas (LPG) | Burned | I | LB | GAL | 178 | UNCONTROLLED | 0 | [8 empty] | EPA Greenhouse Gas Reporting Rule 40 CFR Part 98, Subpart C, Table C-1 & C-2 |  | A | [7 empty] | The HHV for components of LPG determined at 60 °F and saturation pressure with the exception of ethylene.
138 | [5 empty] | Point |  | Nitrous Oxide | N2O | 10024-97-2 | 0.12039 | FACTOR | Lb | Gallon | Propane | Burned | I | LB | GAL | 255 | UNCONTROLLED | 0 | [8 empty] | EPA Greenhouse Gas Reporting Rule 40 CFR Part 98, Subpart C, Table C-1 & C-2 |  | A | [7 empty] | The HHV for components of LPG determined at 60 °F and saturation pressure with the exception of ethylene.
139 | [5 empty] | Point |  | Nitrous Oxide | N2O | 10024-97-2 | 0.12039 | FACTOR | Lb | Gallon | Propylene | Burned | I | LB | GAL | 257 | UNCONTROLLED | 0 | [8 empty] | EPA Greenhouse Gas Reporting Rule 40 CFR Part 98, Subpart C, Table C-1 & C-2 |  | A | [7 empty] | Ethylene HHV determined at 41 °F (5 °C) and saturation pressure.
140 | [5 empty] | Point |  | Nitrous Oxide | N2O | 10024-97-2 | 0.089964 | FACTOR | Lb | Gallon | Ethane | Burned | I | LB | GAL | 832 | UNCONTROLLED | 0 | [8 empty] | EPA Greenhouse Gas Reporting Rule 40 CFR Part 98, Subpart C, Table C-1 & C-2 |  | A | [7 empty] | The HHV for components of LPG determined at 60 °F and saturation pressure with the exception of ethylene.
141 | [5 empty] | Point |  | Nitrous Oxide | N2O | 10024-97-2 | 0.11113 | FACTOR | Lb | Gallon | Ethanol | Burned | I | LB | GAL | 79 | UNCONTROLLED | 0 | [8 empty] | EPA Greenhouse Gas Reporting Rule 40 CFR Part 98, Subpart C, Table C-1 & C-2 |  | A | [7 empty] | 0
142 | [5 empty] | Point |  | Nitrous Oxide | N2O | 10024-97-2 | 0.076734 | FACTOR | Lb | Gallon | Ethylene | Burned | I | LB | GAL | 86 | UNCONTROLLED | 0 | [8 empty] | EPA Greenhouse Gas Reporting Rule 40 CFR Part 98, Subpart C, Table C-1 & C-2 |  | A | [7 empty] | Ethylene HHV determined at 41 °F (5 °C) and saturation pressure.
143 | [5 empty] | Point |  | Nitrous Oxide | N2O | 10024-97-2 | 0.13098 | FACTOR | Lb | Gallon | Isobutane | Burned | I | LB | GAL | 154 | UNCONTROLLED | 0 | [8 empty] | EPA Greenhouse Gas Reporting Rule 40 CFR Part 98, Subpart C, Table C-1 & C-2 |  | A | [7 empty] | The HHV for components of LPG determined at 60 °F and saturation pressure with the exception of ethylene.
144 | [5 empty] | Point |  | Nitrous Oxide | N2O | 10024-97-2 | 0.13627 | FACTOR | Lb | Gallon | Isobutylene | Burned | I | LB | GAL | 857 | UNCONTROLLED | 0 | [8 empty] | EPA Greenhouse Gas Reporting Rule 40 CFR Part 98, Subpart C, Table C-1 & C-2 |  | A | [7 empty] | 0
145 | [5 empty] | Point |  | Nitrous Oxide | N2O | 10024-97-2 | 0.13627 | FACTOR | Lb | Gallon | Butane | Burned | I | LB | GAL | 675 | UNCONTROLLED | 0 | [8 empty] | EPA Greenhouse Gas Reporting Rule 40 CFR Part 98, Subpart C, Table C-1 & C-2 |  | A | [7 empty] | The HHV for components of LPG determined at 60 °F and saturation pressure with the exception of ethylene.
146 | [5 empty] | Point |  | Nitrous Oxide | N2O | 10024-97-2 | 0.13891 | FACTOR | Lb | Gallon | Butylene | Burned | I | LB | GAL | 678 | UNCONTROLLED | 0 | [8 empty] | EPA Greenhouse Gas Reporting Rule 40 CFR Part 98, Subpart C, Table C-1 & C-2 |  | A | [7 empty] | The HHV for components of LPG determined at 60 °F and saturation pressure with the exception of ethylene.
147 | [5 empty] | Point |  | Nitrous Oxide | N2O | 10024-97-2 | 0.16537 | FACTOR | Lb | Gallon | Naphtha | Burned | I | LB | GAL | 523 | UNCONTROLLED | 0 | [8 empty] | EPA Greenhouse Gas Reporting Rule 40 CFR Part 98, Subpart C, Table C-1 & C-2 |  | A | [7 empty] | Naphtha (<401 deg F).
148 | [5 empty] | Point |  | Nitrous Oxide | N2O | 10024-97-2 | 0.14553 | FACTOR | Lb | Gallon | Gasoline | Burned | I | LB | GAL | 127 | UNCONTROLLED | 0 | [8 empty] | EPA Greenhouse Gas Reporting Rule 40 CFR Part 98, Subpart C, Table C-1 & C-2 |  | A | [7 empty] | Natural gasoline.
149 | [5 empty] | Point |  | Nitrous Oxide | N2O | 10024-97-2 | 0.1839 | FACTOR | Lb | Gallon | Oil | Burned | I | LB | GAL | 216 | UNCONTROLLED | 0 | [8 empty] | EPA Greenhouse Gas Reporting Rule 40 CFR Part 98, Subpart C, Table C-1 & C-2 |  | A | [7 empty] | Other oil (>401 deg F).
150 | [5 empty] | Point |  | Nitrous Oxide | N2O | 10024-97-2 | 0.14553 | FACTOR | Lb | Gallon | Pentanes Plus | Burned | I | LB | GAL | NA | UNCONTROLLED | 0 | [8 empty] | EPA Greenhouse Gas Reporting Rule 40 CFR Part 98, Subpart C, Table C-1 & C-2 |  | A | [7 empty] | 0
151 | [5 empty] | Point |  | Nitrous Oxide | N2O | 10024-97-2 | 0.16537 | FACTOR | Lb | Gallon | Petrochemical Feedstocks | Burned | I | LB | GAL | 241 | UNCONTROLLED | 0 | [8 empty] | EPA Greenhouse Gas Reporting Rule 40 CFR Part 98, Subpart C, Table C-1 & C-2 |  | A | [7 empty] | 0
152 | [5 empty] | Point |  | Nitrous Oxide | N2O | 10024-97-2 | 0.18919 | FACTOR | Lb | Gallon | Petroleum Coke | Burned | I | LB | GAL | 240 | UNCONTROLLED | 0 | [8 empty] | EPA Greenhouse Gas Reporting Rule 40 CFR Part 98, Subpart C, Table C-1 & C-2 |  | A | [7 empty] | Liquid petroleum coke.
153 | [5 empty] | Point |  | Nitrous Oxide | N2O | 10024-97-2 | 0.16537 | FACTOR | Lb | Gallon | Naphtha | Burned | I | LB | GAL | 523 | UNCONTROLLED | 0 | [8 empty] | EPA Greenhouse Gas Reporting Rule 40 CFR Part 98, Subpart C, Table C-1 & C-2 |  | A | [7 empty] | All finished products within the naphtha boiling range that are used as paint thinners, cleaners, or solvents. These products are refined to a specified flash point. Special naphthas include all commercial hexane and cleaning solvents conforming to ASTM Specification D1836 and D484, respectively. Naphthas to be blended or marketed as motor gasoline or aviation gasoline, or that are to be used as petrochemical and synthetic natural gas (SNG) feedstocks are excluded.
154 | [5 empty] | Point |  | Nitrous Oxide | N2O | 10024-97-2 | 0.1839 | FACTOR | Lb | Gallon | Oil | Burned | I | LB | GAL | 216 | UNCONTROLLED | 0 | [8 empty] | EPA Greenhouse Gas Reporting Rule 40 CFR Part 98, Subpart C, Table C-1 & C-2 |  | A | [7 empty] | 0
155 | [5 empty] | Point |  | Nitrous Oxide | N2O | 10024-97-2 | 0.1958 | FACTOR | Lb | Gallon | Petroleum Distillate | Burned | I | LB | GAL | 908 | UNCONTROLLED | 0 | [8 empty] | EPA Greenhouse Gas Reporting Rule 40 CFR Part 98, Subpart C, Table C-1 & C-2 |  | A | [7 empty] | 0
156 | [5 empty] | Point |  | Nitrous Oxide | N2O | 10024-97-2 | 0.19051 | FACTOR | Lb | Gallon | Lubricants | Burned | I | LB | GAL | 182 | UNCONTROLLED | 0 | [8 empty] | EPA Greenhouse Gas Reporting Rule 40 CFR Part 98, Subpart C, Table C-1 & C-2 |  | A | [7 empty] | 0
157 | [5 empty] | Point |  | Nitrous Oxide | N2O | 10024-97-2 | 0.16537 | FACTOR | Lb | Gallon | Gasoline | Burned | I | LB | GAL | 127 | UNCONTROLLED | 0 | [8 empty] | EPA Greenhouse Gas Reporting Rule 40 CFR Part 98, Subpart C, Table C-1 & C-2 |  | A | [7 empty] | Motor gasoline.
158 | [5 empty] | Point |  | Nitrous Oxide | N2O | 10024-97-2 | 0.15876 | FACTOR | Lb | Gallon | Gasoline | Burned | I | LB | GAL | 127 | UNCONTROLLED | 0 | [8 empty] | EPA Greenhouse Gas Reporting Rule 40 CFR Part 98, Subpart C, Table C-1 & C-2 |  | A | [7 empty] | Aviation gasoline.
159 | [5 empty] | Point |  | Nitrous Oxide | N2O | 10024-97-2 | 0.17861 | FACTOR | Lb | Gallon | Jet Kerosene | Burned | I | LB | GAL | 865 | UNCONTROLLED | 0 | [8 empty] | EPA Greenhouse Gas Reporting Rule 40 CFR Part 98, Subpart C, Table C-1 & C-2 |  | A | [7 empty] | 0
160 | [5 empty] | Point |  | Nitrous Oxide | N2O | 10024-97-2 | 0.20903 | FACTOR | Lb | Gallon | Asphalt and Road Oil | Burned | I | LB | GAL | 648 | UNCONTROLLED | 0 | [8 empty] | EPA Greenhouse Gas Reporting Rule 40 CFR Part 98, Subpart C, Table C-1 & C-2 |  | A | [7 empty] | 0
161 | [5 empty] | Point |  | Nitrous Oxide | N2O | 10024-97-2 | 0.18257 | FACTOR | Lb | Gallon | Crude Oil | Burned | I | LB | GAL | 374 | UNCONTROLLED | 0 | [8 empty] | EPA Greenhouse Gas Reporting Rule 40 CFR Part 98, Subpart C, Table C-1 & C-2 |  | A | [7 empty] | 0
162 | [5 empty] | Point |  | Nitrous Oxide | N2O | 10024-97-2 | 0.092175 | FACTOR | Lb | Ton | Municipal refuse or MSW | Burned | I | LB | TON | 755 | UNCONTROLLED | 0 | [8 empty] | EPA Greenhouse Gas Reporting Rule 40 CFR Part 98, Subpart C, Table C-1 & C-2 |  | A | [7 empty] | 0
163 | [5 empty] | Point |  | Nitrous Oxide | N2O | 10024-97-2 | 0.25931 | FACTOR | Lb | Ton | Tires | Burned | I | LB | TON | 349 | UNCONTROLLED | 0 | [8 empty] | EPA Greenhouse Gas Reporting Rule 40 CFR Part 98, Subpart C, Table C-1 & C-2 |  | A | [7 empty] | 0
164 | [5 empty] | Point |  | Nitrous Oxide | N2O | 10024-97-2 | 0.03969 | FACTOR | Lb | Ton | Petroleum Coke | Burned | I | LB | TON | 240 | UNCONTROLLED | 0 | [8 empty] | EPA Greenhouse Gas Reporting Rule 40 CFR Part 98, Subpart C, Table C-1 & C-2 |  | A | [7 empty] | Solid petroleum coke.
165 | [5 empty] | Point |  | Nitrous Oxide | N2O | 10024-97-2 | 0.020286 | FACTOR | Lb | Million Dry Standard Cubic Feet | Coke Oven or Blast Furnace Gas | Burned | I | LB | E6FT3SD | 809 | UNCONTROLLED | 0 | [8 empty] | EPA Greenhouse Gas Reporting Rule 40 CFR Part 98, Subpart C, Table C-1 & C-2 |  | A | [7 empty] | 0
166 | [5 empty] | Point |  | Nitrous Oxide | N2O | 10024-97-2 | 0.13208 | FACTOR | Lb | Million Dry Standard Cubic Feet | Coke Oven Gas | Burned | I | LB | E6FT3SD | 425 | UNCONTROLLED | 0 | [8 empty] | EPA Greenhouse Gas Reporting Rule 40 CFR Part 98, Subpart C, Table C-1 & C-2 |  | A | [7 empty] | 0
167 | [5 empty] | Point |  | Nitrous Oxide | N2O | 10024-97-2 | 3.3287 | FACTOR | Lb | Million Dry Standard Cubic Feet | Propane | Burned | I | LB | E6FT3SD | 255 | UNCONTROLLED | 0 | [8 empty] | EPA Greenhouse Gas Reporting Rule 40 CFR Part 98, Subpart C, Table C-1 & C-2 |  | A | [7 empty] | Propane gas.
168 | [5 empty] | Point |  | Nitrous Oxide | N2O | 10024-97-2 | 1.8363 | FACTOR | Lb | Million Dry Standard Cubic Feet | Gas | Burned | I | LB | E6FT3SD | 126 | UNCONTROLLED | 0 | [8 empty] | EPA Greenhouse Gas Reporting Rule 40 CFR Part 98, Subpart C, Table C-1 & C-2 |  | A | [7 empty] | 0
169 | [5 empty] | Point |  | Nitrous Oxide | N2O | 10024-97-2 | FORMULA | ((100-M)/100)*17.48)*0.0036) | Lb | Ton | Wood Waste | Burned | I | LB | TON | 18 | UNCONTROLLED | 0 | [8 empty] | EPA Greenhouse Gas Reporting Rule 40 CFR Part 98, Subpart C, Table C-1 & C-2 |  | A
170 | [5 empty] | Point |  | Nitrous Oxide | N2O | 10024-97-2 | 0.076403 | FACTOR | Lb | Ton | Wood/Vegetation/Leaves | Burned | I | LB | TON | 944 | UNCONTROLLED | 0 | [8 empty] | EPA Greenhouse Gas Reporting Rule 40 CFR Part 98, Subpart C, Table C-1 & C-2 |  | A | [7 empty] | Agricultural byproducts.
171 | [5 empty] | Point |  | Nitrous Oxide | N2O | 10024-97-2 | 0.074088 | FACTOR | Lb | Ton | Peat | Burned | I | LB | TON | 231 | UNCONTROLLED | 0 | [8 empty] | EPA Greenhouse Gas Reporting Rule 40 CFR Part 98, Subpart C, Table C-1 & C-2 |  | A | [7 empty] | 0
172 | [5 empty] | Point |  | Nitrous Oxide | N2O | 10024-97-2 | 0.096222 | FACTOR | Lb | Ton | Solid Waste | Burned | I | LB | TON | 567 | UNCONTROLLED | 0 | [8 empty] | EPA Greenhouse Gas Reporting Rule 40 CFR Part 98, Subpart C, Table C-1 & C-2 |  | A | [7 empty] | Solid byproducts.
173 | [5 empty] | Point |  | Nitrous Oxide | N2O | 10024-97-2 | 0.67374 | FACTOR | Lb | Million Dry Standard Cubic Feet | Landfill Gas | Burned | I | LB | E6FT3SD | 502 | UNCONTROLLED | 0 | [8 empty] | EPA Greenhouse Gas Reporting Rule 40 CFR Part 98, Subpart C, Table C-1 & C-2 |  | A | [7 empty] | 0
174 | [5 empty] | Point |  | Nitrous Oxide | N2O | 10024-97-2 | 0.90989 | FACTOR | Lb | Million Dry Standard Cubic Feet | Gas | Burned | I | LB | E6FT3SD | 126 | UNCONTROLLED | 0 | [8 empty] | EPA Greenhouse Gas Reporting Rule 40 CFR Part 98, Subpart C, Table C-1 & C-2 |  | A | [7 empty] | Other Biomass Gases.
175 | [5 empty] | Point |  | Nitrous Oxide | N2O | 10024-97-2 | 0.020374 | FACTOR | Lb | Thousand Gallons | Ethanol | Burned | I | LB | E3GAL | 79 | UNCONTROLLED | 0 | [8 empty] | EPA Greenhouse Gas Reporting Rule 40 CFR Part 98, Subpart C, Table C-1 & C-2 |  | A | [7 empty] | 0
176 | [5 empty] | Point |  | Nitrous Oxide | N2O | 10024-97-2 | 0.031046 | FACTOR | Lb | Thousand Gallons | Diesel | Burned | I | LB | E3GAL | 44 | UNCONTROLLED | 0 | [8 empty] | EPA Greenhouse Gas Reporting Rule 40 CFR Part 98, Subpart C, Table C-1 & C-2 |  | A | [7 empty] | 100% biodiesel.
177 | [5 empty] | Point |  | Nitrous Oxide | N2O | 10024-97-2 | 0.030319 | FACTOR | Lb | Thousand Gallons | Rendered Animal Fat | Burned | I | LB | E3GAL | 283 | UNCONTROLLED | 0 | [8 empty] | EPA Greenhouse Gas Reporting Rule 40 CFR Part 98, Subpart C, Table C-1 & C-2 |  | A | [7 empty] | 0
178 | [5 empty] | Point |  | Nitrous Oxide | N2O | 10024-97-2 | 0.029106 | FACTOR | Lb | Thousand Gallons | Vegetable Oil | Burned | I | LB | E3GAL | 993 | UNCONTROLLED | 0 | [8 empty] | EPA Greenhouse Gas Reporting Rule 40 CFR Part 98, Subpart C, Table C-1 & C-2 |  | A | [7 empty] | Vegetable oil.
179 | [5 empty] | Point |  | Carbon Dioxide | CO2 | 124-38-9 | 228.597 | FACTOR | Lb | MMBTU | Anthracite | Burned | I | LB | E6BTU | 640 | UNCONTROLLED | 0 | [8 empty] | EPA Greenhouse Gas Reporting Rule 40 CFR Part 98, Subpart C, Table C-1 |  | A | [7 empty] | Assumes Fuel High Heat Content Value of 25.09 mmBtu/short ton
180 | [5 empty] | Point |  | Carbon Dioxide | CO2 | 124-38-9 | 205.647 | FACTOR | Lb | MMBTU | Bituminous Coal | Burned | I | LB | E6BTU | 663 | UNCONTROLLED | 0 | [8 empty] | EPA Greenhouse Gas Reporting Rule 40 CFR Part 98, Subpart C, Table C-1 |  | A | [7 empty] | Assumes Fuel High Heat Content Value of 24.93 mmBtu/short ton
181 | [5 empty] | Point |  | Carbon Dioxide | CO2 | 124-38-9 | 214.2229 | FACTOR | Lb | MMBTU | Subbituminous Coal | Burned | I | LB | E6BTU | 323 | UNCONTROLLED | 0 | [8 empty] | EPA Greenhouse Gas Reporting Rule 40 CFR Part 98, Subpart C, Table C-1 |  | A | [7 empty] | Assumes Fuel High Heat Content Value of 17.25 mmBtu/short ton
182 | [5 empty] | Point |  | Carbon Dioxide | CO2 | 124-38-9 | 215.4355 | FACTOR | Lb | MMBTU | Lignite | Burned | I | LB | E6BTU | 173 | UNCONTROLLED | 0 | [8 empty] | EPA Greenhouse Gas Reporting Rule 40 CFR Part 98, Subpart C, Table C-1 |  | A | [7 empty] | Assumes Fuel High Heat Content Value of 14.21 mmBtu/short ton
183 | [5 empty] | Point |  | Carbon Dioxide | CO2 | 124-38-9 | 250.5992 | FACTOR | Lb | MMBTU | Coke | Burned | I | LB | E6BTU | 724 | UNCONTROLLED | 0 | [8 empty] | EPA Greenhouse Gas Reporting Rule 40 CFR Part 98, Subpart C, Table C-1 |  | A | [7 empty] | Assumes Fuel High Heat Content Value of 24.8 mmBtu/short ton
184 | [5 empty] | Point |  | Carbon Dioxide | CO2 | 124-38-9 | 207.8295 | FACTOR | Lb | MMBTU | Coal | Burned | I | LB | E6BTU | 717 | UNCONTROLLED | 0 | [8 empty] | EPA Greenhouse Gas Reporting Rule 40 CFR Part 98, Subpart C, Table C-1 |  | A | [7 empty] | Mixed coal for commercial sector use. Assumes Fuel High Heat Content Value of 21.39 mmBtu/short ton
185 | [5 empty] | Point |  | Carbon Dioxide | CO2 | 124-38-9 | 207.0138 | FACTOR | Lb | MMBTU | Coal | Burned | I | LB | E6BTU | 717 | UNCONTROLLED | 0 | [8 empty] | EPA Greenhouse Gas Reporting Rule 40 CFR Part 98, Subpart C, Table C-1 |  | A | [7 empty] | Mixed coal for use in industrial coking. Assumes Fuel High Heat Content Value of 26.28 mmBtu/short ton
186 | [5 empty] | Point |  | Carbon Dioxide | CO2 | 124-38-9 | 208.7114 | FACTOR | Lb | MMBTU | Coal | Burned | I | LB | E6BTU | 717 | UNCONTROLLED | 0 | [8 empty] | EPA Greenhouse Gas Reporting Rule 40 CFR Part 98, Subpart C, Table C-1 |  | A | [7 empty] | Mixed coal for industrial sector use. Assumes Fuel High Heat Content Value of 22.35 mmBtu/short ton
187 | [5 empty] | Point |  | Carbon Dioxide | CO2 | 124-38-9 | 210.5853 | FACTOR | Lb | MMBTU | Coal | Burned | I | LB | E6BTU | 717 | UNCONTROLLED | 0 | [8 empty] | EPA Greenhouse Gas Reporting Rule 40 CFR Part 98, Subpart C, Table C-1 |  | A | [7 empty] | Mixed coal for use in electric power sector.Assumes Fuel High Heat Content Value of 19.73 mmBtu/short ton
188 | [5 empty] | Point |  | Carbon Dioxide | CO2 | 124-38-9 | 116.9771 | FACTOR | Lb | MMBTU | Natural Gas | Burned | I | LB | E6BTU | 209 | UNCONTROLLED | 0 | [8 empty] | EPA Greenhouse Gas Reporting Rule 40 CFR Part 98, Subpart C, Table C-1 |  | A | [7 empty] | For U.S. weighted average natural gas. Assumes Fuel High Heat Content Value of 0.001026 mmBtu/dry scf
189 | [5 empty] | Point |  | Carbon Dioxide | CO2 | 124-38-9 | 161.4884 | FACTOR | Lb | MMBTU | Distillate Oil (No. 1) | Burned | I | LB | E6BTU | 824 | UNCONTROLLED | 0 | [8 empty] | EPA Greenhouse Gas Reporting Rule 40 CFR Part 98, Subpart C, Table C-1 |  | A | [7 empty] | Assumes Fuel High Heat Content Value of 0.139 mmBtu/gallon
190 | [5 empty] | Point |  | Carbon Dioxide | CO2 | 124-38-9 | 163.0537 | FACTOR | Lb | MMBTU | Distillate Oil (No. 2) | Burned | I | LB | E6BTU | 58 | UNCONTROLLED | 0 | [8 empty] | EPA Greenhouse Gas Reporting Rule 40 CFR Part 98, Subpart C, Table C-1 |  | A | [7 empty] | Assumes Fuel High Heat Content Value of 0.138 mmBtu/gallon
191 | [5 empty] | Point |  | Carbon Dioxide | CO2 | 124-38-9 | 165.4347 | FACTOR | Lb | MMBTU | Distillate Oil (No. 4) | Burned | I | LB | E6BTU | 825 | UNCONTROLLED | 0 | [8 empty] | EPA Greenhouse Gas Reporting Rule 40 CFR Part 98, Subpart C, Table C-1 |  | A | [7 empty] | Assumes Fuel High Heat Content Value of 0.146 mmBtu/gallon
192 | [5 empty] | Point |  | Carbon Dioxide | CO2 | 124-38-9 | 160.7829 | FACTOR | Lb | MMBTU | Residual Oil (No. 5) | Burned | I | LB | E6BTU | 922 | UNCONTROLLED | 0 | [8 empty] | EPA Greenhouse Gas Reporting Rule 40 CFR Part 98, Subpart C, Table C-1 |  | A | [7 empty] | Assumes Fuel High Heat Content Value of 0.14 mmBtu/gallon
193 | [5 empty] | Point |  | Carbon Dioxide | CO2 | 124-38-9 | 165.567 | FACTOR | Lb | MMBTU | Residual Oil (No. 6) | Burned | I | LB | E6BTU | 923 | UNCONTROLLED | 0 | [8 empty] | EPA Greenhouse Gas Reporting Rule 40 CFR Part 98, Subpart C, Table C-1 |  | A | [7 empty] | Assumes Fuel High Heat Content Value of 0.15 mmBtu/gallon
194 | [5 empty] | Point |  | Carbon Dioxide | CO2 | 124-38-9 | 163.1419 | FACTOR | Lb | MMBTU | Oil | Burned | I | LB | E6BTU | 216 | UNCONTROLLED | 0 | [8 empty] | EPA Greenhouse Gas Reporting Rule 40 CFR Part 98, Subpart C, Table C-1 |  | A | [7 empty] | Used oil. Assumes Fuel High Heat Content Value of 0.138 mmBtu/gallon
195 | [5 empty] | Point |  | Carbon Dioxide | CO2 | 124-38-9 | 165.7874 | FACTOR | Lb | MMBTU | Kerosene | Burned | I | LB | E6BTU | 162 | UNCONTROLLED | 0 | [8 empty] | EPA Greenhouse Gas Reporting Rule 40 CFR Part 98, Subpart C, Table C-1 |  | A | [7 empty] | Assumes Fuel High Heat Content Value of 0.135 mmBtu/gallon
196 | [5 empty] | Point |  | Carbon Dioxide | CO2 | 124-38-9 | 136.0471 | FACTOR | Lb | MMBTU | Liquified Petroleum Gas (LPG) | Burned | I | LB | E6BTU | 178 | UNCONTROLLED | 0 | [8 empty] | EPA Greenhouse Gas Reporting Rule 40 CFR Part 98, Subpart C, Table C-1 |  | A | [7 empty] | The HHV for components of LPG determined at 60 °F and saturation pressure with the exception of ethylene. Assumes Fuel High Heat Content Value of 0.092 mmBtu/gallon
197 | [5 empty] | Point |  | Carbon Dioxide | CO2 | 124-38-9 | 138.6045 | FACTOR | Lb | MMBTU | Propane | Burned | I | LB | E6BTU | 255 | UNCONTROLLED | 0 | [8 empty] | EPA Greenhouse Gas Reporting Rule 40 CFR Part 98, Subpart C, Table C-1 |  | A | [7 empty] | The HHV for components of LPG determined at 60 °F and saturation pressure with the exception of ethylene. Assumes Fuel High Heat Content Value of 0.091 mmBtu/gallon
198 | [5 empty] | Point |  | Carbon Dioxide | CO2 | 124-38-9 | 149.4071 | FACTOR | Lb | MMBTU | Propylene | Burned | I | LB | E6BTU | 257 | UNCONTROLLED | 0 | [8 empty] | EPA Greenhouse Gas Reporting Rule 40 CFR Part 98, Subpart C, Table C-1 |  | A | [7 empty] | Ethylene HHV determined at 41 °F (5 °C) and saturation pressure. Assumes Fuel High Heat Content Value of 0.091 mmBtu/gallon
199 | [5 empty] | Point |  | Carbon Dioxide | CO2 | 124-38-9 | 131.3954 | FACTOR | Lb | MMBTU | Ethane | Burned | I | LB | E6BTU | 832 | UNCONTROLLED | 0 | [8 empty] | EPA Greenhouse Gas Reporting Rule 40 CFR Part 98, Subpart C, Table C-1 |  | A | [7 empty] | The HHV for components of LPG determined at 60 °F and saturation pressure with the exception of ethylene. Assumes Fuel High Heat Content Value of 0.068 mmBtu/gallon
200 | [5 empty] | Point |  | Carbon Dioxide | CO2 | 124-38-9 | 150.8842 | FACTOR | Lb | MMBTU | Ethanol | Burned | I | LB | E6BTU | 79 | UNCONTROLLED | 0 | [8 empty] | EPA Greenhouse Gas Reporting Rule 40 CFR Part 98, Subpart C, Table C-1 |  | A | [7 empty] | Assumes Fuel High Heat Content Value of 0.084 mmBtu/gallon
201 | [5 empty] | Point |  | Carbon Dioxide | CO2 | 124-38-9 | 145.4167 | FACTOR | Lb | MMBTU | Ethylene | Burned | I | LB | E6BTU | 86 | UNCONTROLLED | 0 | [8 empty] | EPA Greenhouse Gas Reporting Rule 40 CFR Part 98, Subpart C, Table C-1 |  | A | [7 empty] | Ethylene HHV determined at 41 °F (5 °C) and saturation pressure. Assumes Fuel High Heat Content Value of 0.058 mmBtu/gallon
202 | [5 empty] | Point |  | Carbon Dioxide | CO2 | 124-38-9 | 143.168 | FACTOR | Lb | MMBTU | Isobutane | Burned | I | LB | E6BTU | 154 | UNCONTROLLED | 0 | [8 empty] | EPA Greenhouse Gas Reporting Rule 40 CFR Part 98, Subpart C, Table C-1 |  | A | [7 empty] | The HHV for components of LPG determined at 60 °F and saturation pressure with the exception of ethylene. Assumes Fuel High Heat Content Value of 0.099 mmBtu/gallon
203 | [5 empty] | Point |  | Carbon Dioxide | CO2 | 124-38-9 | 151.8101 | FACTOR | Lb | MMBTU | Isobutylene | Burned | I | LB | E6BTU | 857 | UNCONTROLLED | 0 | [8 empty] | EPA Greenhouse Gas Reporting Rule 40 CFR Part 98, Subpart C, Table C-1 |  | A | [7 empty] | Assumes Fuel High Heat Content Value of 0.103 mmBtu/gallon
204 | [5 empty] | Point |  | Carbon Dioxide | CO2 | 124-38-9 | 142.7932 | FACTOR | Lb | MMBTU | Butane | Burned | I | LB | E6BTU | 675 | UNCONTROLLED | 0 | [8 empty] | EPA Greenhouse Gas Reporting Rule 40 CFR Part 98, Subpart C, Table C-1 |  | A | [7 empty] | The HHV for components of LPG determined at 60 °F and saturation pressure with the exception of ethylene. Assumes Fuel High Heat Content Value of 0.103 mmBtu/gallon
205 | [5 empty] | Point |  | Carbon Dioxide | CO2 | 124-38-9 | 151.5015 | FACTOR | Lb | MMBTU | Butylene | Burned | I | LB | E6BTU | 678 | UNCONTROLLED | 0 | [8 empty] | EPA Greenhouse Gas Reporting Rule 40 CFR Part 98, Subpart C, Table C-1 |  | A | [7 empty] | The HHV for components of LPG determined at 60 °F and saturation pressure with the exception of ethylene. Assumes Fuel High Heat Content Value of 0.105 mmBtu/gallon
206 | [5 empty] | Point |  | Carbon Dioxide | CO2 | 124-38-9 | 149.9583 | FACTOR | Lb | MMBTU | Naphtha | Burned | I | LB | E6BTU | 523 | UNCONTROLLED | 0 | [8 empty] | EPA Greenhouse Gas Reporting Rule 40 CFR Part 98, Subpart C, Table C-1 |  | A | [7 empty] | Naphtha (<401 deg F). Assumes Fuel High Heat Content Value of 0.125 mmBtu/gallon
207 | [5 empty] | Point |  | Carbon Dioxide | CO2 | 124-38-9 | 147.445 | FACTOR | Lb | MMBTU | Gasoline | Burned | I | LB | E6BTU | 127 | UNCONTROLLED | 0 | [8 empty] | EPA Greenhouse Gas Reporting Rule 40 CFR Part 98, Subpart C, Table C-1 |  | A | [7 empty] | Natural gasoline. Assumes Fuel High Heat Content Value of 0.11 mmBtu/gallon
208 | [5 empty] | Point |  | Carbon Dioxide | CO2 | 124-38-9 | 168.0361 | FACTOR | Lb | MMBTU | Oil | Burned | I | LB | E6BTU | 216 | UNCONTROLLED | 0 | [8 empty] | EPA Greenhouse Gas Reporting Rule 40 CFR Part 98, Subpart C, Table C-1 |  | A | [7 empty] | Other oil (>401 deg F). Assumes Fuel High Heat Content Value of 0.139 mmBtu/gallon
209 | [5 empty] | Point |  | Carbon Dioxide | CO2 | 124-38-9 | 154.3675 | FACTOR | Lb | MMBTU | Pentanes Plus | Burned | I | LB | E6BTU | NA | UNCONTROLLED | 0 | [8 empty] | EPA Greenhouse Gas Reporting Rule 40 CFR Part 98, Subpart C, Table C-1 |  | A | [7 empty] | Assumes Fuel High Heat Content Value of 0.11 mmBtu/gallon
210 | [5 empty] | Point |  | Carbon Dioxide | CO2 | 124-38-9 | 156.5721 | FACTOR | Lb | MMBTU | Petrochemical Feedstocks | Burned | I | LB | E6BTU | 241 | UNCONTROLLED | 0 | [8 empty] | EPA Greenhouse Gas Reporting Rule 40 CFR Part 98, Subpart C, Table C-1 |  | A | [7 empty] | Assumes Fuel High Heat Content Value of 0.125 mmBtu/gallon
211 | [5 empty] | Point |  | Carbon Dioxide | CO2 | 124-38-9 | 225.7751 | FACTOR | Lb | MMBTU | Petroleum Coke | Burned | I | LB | E6BTU | 240 | UNCONTROLLED | 0 | [8 empty] | EPA Greenhouse Gas Reporting Rule 40 CFR Part 98, Subpart C, Table C-1 |  | A | [7 empty] | Liquid petroleum coke. Assumes Fuel High Heat Content Value of 0.143 mmBtu/gallon
212 | [5 empty] | Point |  | Carbon Dioxide | CO2 | 124-38-9 | 159.4822 | FACTOR | Lb | MMBTU | Naphtha | Burned | I | LB | E6BTU | 523 | UNCONTROLLED | 0 | [8 empty] | EPA Greenhouse Gas Reporting Rule 40 CFR Part 98, Subpart C, Table C-1 |  | A | [7 empty] | All finished products within the naphtha boiling range that are used as paint thinners, cleaners, or solvents. These products are refined to a specified flash point. Special naphthas include all commercial hexane and cleaning solvents conforming to ASTM Specification D1836 and D484, respectively. Naphthas to be blended or marketed as motor gasoline or aviation gasoline, or that are to be used as petrochemical and synthetic natural gas (SNG) feedstocks are excluded. Assumes Fuel High Heat Content Value of 0.125 mmBtu/gallon
213 | [5 empty] | Point |  | Carbon Dioxide | CO2 | 124-38-9 | 164.3324 | FACTOR | Lb | MMBTU | Oil | Burned | I | LB | E6BTU | 216 | UNCONTROLLED | 0 | [8 empty] | EPA Greenhouse Gas Reporting Rule 40 CFR Part 98, Subpart C, Table C-1 |  | A | [7 empty] | Assumes Fuel High Heat Content Value of 0.139 mmBtu/gallon
214 | [5 empty] | Point |  | Carbon Dioxide | CO2 | 124-38-9 | 165.1701 | FACTOR | Lb | MMBTU | Petroleum Distillate | Burned | I | LB | E6BTU | 908 | UNCONTROLLED | 0 | [8 empty] | EPA Greenhouse Gas Reporting Rule 40 CFR Part 98, Subpart C, Table C-1 |  | A | [7 empty] | Assumes Fuel High Heat Content Value of 0.148 mmBtu/gallon
215 | [5 empty] | Point |  | Carbon Dioxide | CO2 | 124-38-9 | 163.7371 | FACTOR | Lb | MMBTU | Lubricants | Burned | I | LB | E6BTU | 182 | UNCONTROLLED | 0 | [8 empty] | EPA Greenhouse Gas Reporting Rule 40 CFR Part 98, Subpart C, Table C-1 |  | A | [7 empty] | Assumes Fuel High Heat Content Value of 0.144 mmBtu/gallon
216 | [5 empty] | Point |  | Carbon Dioxide | CO2 | 124-38-9 | 154.8084 | FACTOR | Lb | MMBTU | Gasoline | Burned | I | LB | E6BTU | 127 | UNCONTROLLED | 0 | [8 empty] | EPA Greenhouse Gas Reporting Rule 40 CFR Part 98, Subpart C, Table C-1 |  | A | [7 empty] | Motor gasoline. Assumes Fuel High Heat Content Value of 0.125 mmBtu/gallon
217 | [5 empty] | Point |  | Carbon Dioxide | CO2 | 124-38-9 | 152.6699 | FACTOR | Lb | MMBTU | Gasoline | Burned | I | LB | E6BTU | 127 | UNCONTROLLED | 0 | [8 empty] | EPA Greenhouse Gas Reporting Rule 40 CFR Part 98, Subpart C, Table C-1 |  | A | [7 empty] | Aviation gasoline. Assumes Fuel High Heat Content Value of 0.12 mmBtu/gallon
218 | [5 empty] | Point |  | Carbon Dioxide | CO2 | 124-38-9 | 159.2177 | FACTOR | Lb | MMBTU | Jet Kerosene | Burned | I | LB | E6BTU | 865 | UNCONTROLLED | 0 | [8 empty] | EPA Greenhouse Gas Reporting Rule 40 CFR Part 98, Subpart C, Table C-1 |  | A | [7 empty] | Assumes Fuel High Heat Content Value of 0.135 mmBtu/gallon
219 | [5 empty] | Point |  | Carbon Dioxide | CO2 | 124-38-9 | 166.1402 | FACTOR | Lb | MMBTU | Asphalt and Road Oil | Burned | I | LB | E6BTU | 648 | UNCONTROLLED | 0 | [8 empty] | EPA Greenhouse Gas Reporting Rule 40 CFR Part 98, Subpart C, Table C-1 |  | A | [7 empty] | Assumes Fuel High Heat Content Value of 0.158 mmBtu/gallon
220 | [5 empty] | Point |  | Carbon Dioxide | CO2 | 124-38-9 | 164.3324 | FACTOR | Lb | MMBTU | Crude Oil | Burned | I | LB | E6BTU | 374 | UNCONTROLLED | 0 | [8 empty] | EPA Greenhouse Gas Reporting Rule 40 CFR Part 98, Subpart C, Table C-1 |  | A | [7 empty] | Assumes Fuel High Heat Content Value of 0.138 mmBtu/gallon
221 | [5 empty] | Point |  | Carbon Dioxide | CO2 | 124-38-9 | 199.959 | FACTOR | Lb | MMBTU | Municipal refuse or MSW | Burned | I | LB | E6BTU | 755 | UNCONTROLLED | 0 | [8 empty] | EPA Greenhouse Gas Reporting Rule 40 CFR Part 98, Subpart C, Table C-1 |  | A | [7 empty] | Assumes Fuel High Heat Content Value of 9.953 mmBtu/short ton
222 | [5 empty] | Point |  | Carbon Dioxide | CO2 | 124-38-9 | 189.5312 | FACTOR | Lb | MMBTU | Tires | Burned | I | LB | E6BTU | 349 | UNCONTROLLED | 0 | [8 empty] | EPA Greenhouse Gas Reporting Rule 40 CFR Part 98, Subpart C, Table C-1 |  | A | [7 empty] | Assumes Fuel High Heat Content Value of 28 mmBtu/short ton
223 | [5 empty] | Point |  | Carbon Dioxide | CO2 | 124-38-9 | 165.3465 | FACTOR | Lb | MMBTU | Plastic | Burned | I | LB | E6BTU | 244 | UNCONTROLLED | 0 | [8 empty] | EPA Greenhouse Gas Reporting Rule 40 CFR Part 98, Subpart C, Table C-1 |  | A | [7 empty] | Assumes Fuel High Heat Content Value of 38 mmBtu/short ton
224 | [5 empty] | Point |  | Carbon Dioxide | CO2 | 124-38-9 | 225.7751 | FACTOR | Lb | MMBTU | Petroleum Coke | Burned | I | LB | E6BTU | 240 | UNCONTROLLED | 0 | [8 empty] | EPA Greenhouse Gas Reporting Rule 40 CFR Part 98, Subpart C, Table C-1 |  | A | [7 empty] | Solid petroleum coke. Assumes Fuel High Heat Content Value of 30 mmBtu/short ton
225 | [5 empty] | Point |  | Carbon Dioxide | CO2 | 124-38-9 | 604.7714 | FACTOR | Lb | MMBTU | Coke Oven or Blast Furnace Gas | Burned | I | LB | E6BTU | 809 | UNCONTROLLED | 0 | [8 empty] | EPA Greenhouse Gas Reporting Rule 40 CFR Part 98, Subpart C, Table C-1 |  | A | [7 empty] | Assumes Fuel High Heat Content Value of 0.000092 mmBtu/dry scf
226 | [5 empty] | Point |  | Carbon Dioxide | CO2 | 124-38-9 | 103.2864 | FACTOR | Lb | MMBTU | Coke Oven Gas | Burned | I | LB | E6BTU | 425 | UNCONTROLLED | 0 | [8 empty] | EPA Greenhouse Gas Reporting Rule 40 CFR Part 98, Subpart C, Table C-1 |  | A | [7 empty] | Assumes Fuel High Heat Content Value of 0.000599 mmBtu/dry scf
227 | [5 empty] | Point |  | Carbon Dioxide | CO2 | 124-38-9 | 135.4959 | FACTOR | Lb | MMBTU | Propane | Burned | I | LB | E6BTU | 255 | UNCONTROLLED | 0 | [8 empty] | EPA Greenhouse Gas Reporting Rule 40 CFR Part 98, Subpart C, Table C-1 |  | A | [7 empty] | Propane gas. Assumes Fuel High Heat Content Value of 0.002516 mmBtu/dry scf
228 | [5 empty] | Point |  | Carbon Dioxide | CO2 | 124-38-9 | 130.0726 | FACTOR | Lb | MMBTU | Gas | Burned | I | LB | E6BTU | 126 | UNCONTROLLED | 0 | [8 empty] | EPA Greenhouse Gas Reporting Rule 40 CFR Part 98, Subpart C, Table C-1 |  | A | [7 empty] | Assumes Fuel High Heat Content Value of 0.001388 mmBtu/dry scf
229 | [5 empty] | Point |  | Carbon Dioxide | CO2 | 124-38-9 | 206.7934 | FACTOR | Lb | MMBTU | Wood Waste | Burned | I | LB | E6BTU | 18 | UNCONTROLLED | 0 | [8 empty] | EPA Greenhouse Gas Reporting Rule 40 CFR Part 98, Subpart C, Table C-1 |  | A | [7 empty] | Assumes Fuel High Heat Content Value of 17.48 mmBtu/short ton
230 | [5 empty] | Point |  | Carbon Dioxide | CO2 | 124-38-9 | 260.5199 | FACTOR | Lb | MMBTU | Wood/Vegetation/Leaves | Burned | I | LB | E6BTU | 944 | UNCONTROLLED | 0 | [8 empty] | EPA Greenhouse Gas Reporting Rule 40 CFR Part 98, Subpart C, Table C-1 |  | A | [7 empty] | Agricultural byproducts. Assumes Fuel High Heat Content Value of 8.25 mmBtu/short ton
231 | [5 empty] | Point |  | Carbon Dioxide | CO2 | 124-38-9 | 246.5647 | FACTOR | Lb | MMBTU | Peat | Burned | I | LB | E6BTU | 231 | UNCONTROLLED | 0 | [8 empty] | EPA Greenhouse Gas Reporting Rule 40 CFR Part 98, Subpart C, Table C-1 |  | A | [7 empty] | Assumes Fuel High Heat Content Value of 8 mmBtu/short ton
232 | [5 empty] | Point |  | Carbon Dioxide | CO2 | 124-38-9 | 232.6095 | FACTOR | Lb | MMBTU | Solid Waste | Burned | I | LB | E6BTU | 567 | UNCONTROLLED | 0 | [8 empty] | EPA Greenhouse Gas Reporting Rule 40 CFR Part 98, Subpart C, Table C-1 |  | A | [7 empty] | Solid byproducts. Assumes Fuel High Heat Content Value of 10.39 mmBtu/short ton
233 | [5 empty] | Point |  | Carbon Dioxide | CO2 | 124-38-9 | 114.7946 | FACTOR | Lb | MMBTU | Landfill Gas | Burned | I | LB | E6BTU | 502 | UNCONTROLLED | 0 | [8 empty] | EPA Greenhouse Gas Reporting Rule 40 CFR Part 98, Subpart C, Table C-1 |  | A | [7 empty] | Assumes Fuel High Heat Content Value of 0.000485 mmBtu/dry scf
234 | [5 empty] | Point |  | Carbon Dioxide | CO2 | 124-38-9 | 114.7946 | FACTOR | Lb | MMBTU | Gas | Burned | I | LB | E6BTU | 126 | UNCONTROLLED | 0 | [8 empty] | EPA Greenhouse Gas Reporting Rule 40 CFR Part 98, Subpart C, Table C-1 |  | A | [7 empty] | Other Biomass Gases. Assumes Fuel High Heat Content Value of 0.000655 mmBtu/dry scf
235 | [5 empty] | Point |  | Carbon Dioxide | CO2 | 124-38-9 | 150.8842 | FACTOR | Lb | MMBTU | Ethanol | Burned | I | LB | E6BTU | 79 | UNCONTROLLED | 0 | [8 empty] | EPA Greenhouse Gas Reporting Rule 40 CFR Part 98, Subpart C, Table C-1 |  | A | [7 empty] | Assumes Fuel High Heat Content Value of 0.084 mmBtu/gallon
236 | [5 empty] | Point |  | Carbon Dioxide | CO2 | 124-38-9 | 162.7891 | FACTOR | Lb | MMBTU | Diesel | Burned | I | LB | E6BTU | 44 | UNCONTROLLED | 0 | [8 empty] | EPA Greenhouse Gas Reporting Rule 40 CFR Part 98, Subpart C, Table C-1 |  | A | [7 empty] | 100% biodiesel. Assumes Fuel High Heat Content Value of 0.128 mmBtu/gallon
237 | [5 empty] | Point |  | Carbon Dioxide | CO2 | 124-38-9 | 156.6603 | FACTOR | Lb | MMBTU | Rendered Animal Fat | Burned | I | LB | E6BTU | 283 | UNCONTROLLED | 0 | [8 empty] | EPA Greenhouse Gas Reporting Rule 40 CFR Part 98, Subpart C, Table C-1 |  | A | [7 empty] | Assumes Fuel High Heat Content Value of 0.125 mmBtu/gallon
238 | [5 empty] | Point |  | Carbon Dioxide | CO2 | 124-38-9 | 179.7868 | FACTOR | Lb | MMBTU | Vegetable Oil | Burned | I | LB | E6BTU | 993 | UNCONTROLLED | 0 | [8 empty] | EPA Greenhouse Gas Reporting Rule 40 CFR Part 98, Subpart C, Table C-1 |  | A | [7 empty] | Vegetable oil. Assumes Fuel High Heat Content Value of 0.12 mmBtu/gallon
239 | [5 empty] | Point |  | Methane | CH4 | 74-82-8 | 0.024251 | FACTOR | Lb | MMBTU | Anthracite | Burned | I | LB | E6BTU | 640 | UNCONTROLLED | 0 | [8 empty] | EPA Greenhouse Gas Reporting Rule 40 CFR Part 98, Subpart C, Table C-1 & C-2 |  | A | [7 empty] | Assumes Fuel High Heat Content Value of 25.09 mmBtu/short ton
240 | [5 empty] | Point |  | Methane | CH4 | 74-82-8 | 0.024251 | FACTOR | Lb | MMBTU | Bituminous Coal | Burned | I | LB | E6BTU | 663 | UNCONTROLLED | 0 | [8 empty] | EPA Greenhouse Gas Reporting Rule 40 CFR Part 98, Subpart C, Table C-1 & C-2 |  | A | [7 empty] | Assumes Fuel High Heat Content Value of 24.93 mmBtu/short ton
241 | [5 empty] | Point |  | Methane | CH4 | 74-82-8 | 0.024251 | FACTOR | Lb | MMBTU | Subbituminous Coal | Burned | I | LB | E6BTU | 323 | UNCONTROLLED | 0 | [8 empty] | EPA Greenhouse Gas Reporting Rule 40 CFR Part 98, Subpart C, Table C-1 & C-2 |  | A | [7 empty] | Assumes Fuel High Heat Content Value of 17.25 mmBtu/short ton
242 | [5 empty] | Point |  | Methane | CH4 | 74-82-8 | 0.024251 | FACTOR | Lb | MMBTU | Lignite | Burned | I | LB | E6BTU | 173 | UNCONTROLLED | 0 | [8 empty] | EPA Greenhouse Gas Reporting Rule 40 CFR Part 98, Subpart C, Table C-1 & C-2 |  | A | [7 empty] | Assumes Fuel High Heat Content Value of 14.21 mmBtu/short ton
243 | [5 empty] | Point |  | Methane | CH4 | 74-82-8 | 0.024251 | FACTOR | Lb | MMBTU | Coke | Burned | I | LB | E6BTU | 724 | UNCONTROLLED | 0 | [8 empty] | EPA Greenhouse Gas Reporting Rule 40 CFR Part 98, Subpart C, Table C-1 & C-2 |  | A | [7 empty] | Assumes Fuel High Heat Content Value of 24.8 mmBtu/short ton
244 | [5 empty] | Point |  | Methane | CH4 | 74-82-8 | 0.024251 | FACTOR | Lb | MMBTU | Coal | Burned | I | LB | E6BTU | 717 | UNCONTROLLED | 0 | [8 empty] | EPA Greenhouse Gas Reporting Rule 40 CFR Part 98, Subpart C, Table C-1 & C-2 |  | A | [7 empty] | Mixed coal for commercial sector use. Assumes Fuel High Heat Content Value of 21.39 mmBtu/short ton
245 | [5 empty] | Point |  | Methane | CH4 | 74-82-8 | 0.024251 | FACTOR | Lb | MMBTU | Coal | Burned | I | LB | E6BTU | 717 | UNCONTROLLED | 0 | [8 empty] | EPA Greenhouse Gas Reporting Rule 40 CFR Part 98, Subpart C, Table C-1 & C-2 |  | A | [7 empty] | Mixed coal for use in industrial coking. Assumes Fuel High Heat Content Value of 26.28 mmBtu/short ton
246 | [5 empty] | Point |  | Methane | CH4 | 74-82-8 | 0.024251 | FACTOR | Lb | MMBTU | Coal | Burned | I | LB | E6BTU | 717 | UNCONTROLLED | 0 | [8 empty] | EPA Greenhouse Gas Reporting Rule 40 CFR Part 98, Subpart C, Table C-1 & C-2 |  | A | [7 empty] | Mixed coal for industrial sector use. Assumes Fuel High Heat Content Value of 22.35 mmBtu/short ton
247 | [5 empty] | Point |  | Methane | CH4 | 74-82-8 | 0.024251 | FACTOR | Lb | MMBTU | Coal | Burned | I | LB | E6BTU | 717 | UNCONTROLLED | 0 | [8 empty] | EPA Greenhouse Gas Reporting Rule 40 CFR Part 98, Subpart C, Table C-1 & C-2 |  | A | [7 empty] | Mixed coal for use in electric power sector.Assumes Fuel High Heat Content Value of 19.73 mmBtu/short ton
248 | [5 empty] | Point |  | Methane | CH4 | 74-82-8 | 0.0022046 | FACTOR | Lb | MMBTU | Natural Gas | Burned | I | LB | E6BTU | 209 | UNCONTROLLED | 0 | [8 empty] | EPA Greenhouse Gas Reporting Rule 40 CFR Part 98, Subpart C, Table C-1 & C-2 |  | A | [7 empty] | For U.S. weighted average natural gas. Assumes Fuel High Heat Content Value of 0.001026 mmBtu/dry scf
249 | [5 empty] | Point |  | Methane | CH4 | 74-82-8 | 0.0066139 | FACTOR | Lb | MMBTU | Distillate Oil (No. 1) | Burned | I | LB | E6BTU | 824 | UNCONTROLLED | 0 | [8 empty] | EPA Greenhouse Gas Reporting Rule 40 CFR Part 98, Subpart C, Table C-1 & C-2 |  | A | [7 empty] | Assumes Fuel High Heat Content Value of 0.139 mmBtu/gallon
250 | [5 empty] | Point |  | Methane | CH4 | 74-82-8 | 0.0066139 | FACTOR | Lb | MMBTU | Distillate Oil (No. 2) | Burned | I | LB | E6BTU | 58 | UNCONTROLLED | 0 | [8 empty] | EPA Greenhouse Gas Reporting Rule 40 CFR Part 98, Subpart C, Table C-1 & C-2 |  | A | [7 empty] | Assumes Fuel High Heat Content Value of 0.138 mmBtu/gallon
251 | [5 empty] | Point |  | Methane | CH4 | 74-82-8 | 0.0066139 | FACTOR | Lb | MMBTU | Distillate Oil (No. 4) | Burned | I | LB | E6BTU | 825 | UNCONTROLLED | 0 | [8 empty] | EPA Greenhouse Gas Reporting Rule 40 CFR Part 98, Subpart C, Table C-1 & C-2 |  | A | [7 empty] | Assumes Fuel High Heat Content Value of 0.146 mmBtu/gallon
252 | [5 empty] | Point |  | Methane | CH4 | 74-82-8 | 0.0066139 | FACTOR | Lb | MMBTU | Residual Oil (No. 5) | Burned | I | LB | E6BTU | 922 | UNCONTROLLED | 0 | [8 empty] | EPA Greenhouse Gas Reporting Rule 40 CFR Part 98, Subpart C, Table C-1 & C-2 |  | A | [7 empty] | Assumes Fuel High Heat Content Value of 0.14 mmBtu/gallon
253 | [5 empty] | Point |  | Methane | CH4 | 74-82-8 | 0.0066139 | FACTOR | Lb | MMBTU | Residual Oil (No. 6) | Burned | I | LB | E6BTU | 923 | UNCONTROLLED | 0 | [8 empty] | EPA Greenhouse Gas Reporting Rule 40 CFR Part 98, Subpart C, Table C-1 & C-2 |  | A | [7 empty] | Assumes Fuel High Heat Content Value of 0.15 mmBtu/gallon
254 | [5 empty] | Point |  | Methane | CH4 | 74-82-8 | 0.0066139 | FACTOR | Lb | MMBTU | Oil | Burned | I | LB | E6BTU | 216 | UNCONTROLLED | 0 | [8 empty] | EPA Greenhouse Gas Reporting Rule 40 CFR Part 98, Subpart C, Table C-1 & C-2 |  | A | [7 empty] | Used oil. Assumes Fuel High Heat Content Value of 0.138 mmBtu/gallon
255 | [5 empty] | Point |  | Methane | CH4 | 74-82-8 | 0.0066139 | FACTOR | Lb | MMBTU | Kerosene | Burned | I | LB | E6BTU | 162 | UNCONTROLLED | 0 | [8 empty] | EPA Greenhouse Gas Reporting Rule 40 CFR Part 98, Subpart C, Table C-1 & C-2 |  | A | [7 empty] | Assumes Fuel High Heat Content Value of 0.135 mmBtu/gallon
256 | [5 empty] | Point |  | Methane | CH4 | 74-82-8 | 0.0066139 | FACTOR | Lb | MMBTU | Liquified Petroleum Gas (LPG) | Burned | I | LB | E6BTU | 178 | UNCONTROLLED | 0 | [8 empty] | EPA Greenhouse Gas Reporting Rule 40 CFR Part 98, Subpart C, Table C-1 & C-2 |  | A | [7 empty] | The HHV for components of LPG determined at 60 °F and saturation pressure with the exception of ethylene. Assumes Fuel High Heat Content Value of 0.092 mmBtu/gallon
257 | [5 empty] | Point |  | Methane | CH4 | 74-82-8 | 0.0066139 | FACTOR | Lb | MMBTU | Propane | Burned | I | LB | E6BTU | 255 | UNCONTROLLED | 0 | [8 empty] | EPA Greenhouse Gas Reporting Rule 40 CFR Part 98, Subpart C, Table C-1 & C-2 |  | A | [7 empty] | The HHV for components of LPG determined at 60 °F and saturation pressure with the exception of ethylene. Assumes Fuel High Heat Content Value of 0.091 mmBtu/gallon
258 | [5 empty] | Point |  | Methane | CH4 | 74-82-8 | 0.0066139 | FACTOR | Lb | MMBTU | Propylene | Burned | I | LB | E6BTU | 257 | UNCONTROLLED | 0 | [8 empty] | EPA Greenhouse Gas Reporting Rule 40 CFR Part 98, Subpart C, Table C-1 & C-2 |  | A | [7 empty] | Ethylene HHV determined at 41 °F (5 °C) and saturation pressure. Assumes Fuel High Heat Content Value of 0.091 mmBtu/gallon
259 | [5 empty] | Point |  | Methane | CH4 | 74-82-8 | 0.0066139 | FACTOR | Lb | MMBTU | Ethane | Burned | I | LB | E6BTU | 832 | UNCONTROLLED | 0 | [8 empty] | EPA Greenhouse Gas Reporting Rule 40 CFR Part 98, Subpart C, Table C-1 & C-2 |  | A | [7 empty] | The HHV for components of LPG determined at 60 °F and saturation pressure with the exception of ethylene. Assumes Fuel High Heat Content Value of 0.068 mmBtu/gallon
260 | [5 empty] | Point |  | Methane | CH4 | 74-82-8 | 0.0066139 | FACTOR | Lb | MMBTU | Ethanol | Burned | I | LB | E6BTU | 79 | UNCONTROLLED | 0 | [8 empty] | EPA Greenhouse Gas Reporting Rule 40 CFR Part 98, Subpart C, Table C-1 & C-2 |  | A | [7 empty] | Assumes Fuel High Heat Content Value of 0.084 mmBtu/gallon
261 | [5 empty] | Point |  | Methane | CH4 | 74-82-8 | 0.0066139 | FACTOR | Lb | MMBTU | Ethylene | Burned | I | LB | E6BTU | 86 | UNCONTROLLED | 0 | [8 empty] | EPA Greenhouse Gas Reporting Rule 40 CFR Part 98, Subpart C, Table C-1 & C-2 |  | A | [7 empty] | Ethylene HHV determined at 41 °F (5 °C) and saturation pressure. Assumes Fuel High Heat Content Value of 0.058 mmBtu/gallon
262 | [5 empty] | Point |  | Methane | CH4 | 74-82-8 | 0.0066139 | FACTOR | Lb | MMBTU | Isobutane | Burned | I | LB | E6BTU | 154 | UNCONTROLLED | 0 | [8 empty] | EPA Greenhouse Gas Reporting Rule 40 CFR Part 98, Subpart C, Table C-1 & C-2 |  | A | [7 empty] | The HHV for components of LPG determined at 60 °F and saturation pressure with the exception of ethylene. Assumes Fuel High Heat Content Value of 0.099 mmBtu/gallon
263 | [5 empty] | Point |  | Methane | CH4 | 74-82-8 | 0.0066139 | FACTOR | Lb | MMBTU | Isobutylene | Burned | I | LB | E6BTU | 857 | UNCONTROLLED | 0 | [8 empty] | EPA Greenhouse Gas Reporting Rule 40 CFR Part 98, Subpart C, Table C-1 & C-2 |  | A | [7 empty] | Assumes Fuel High Heat Content Value of 0.103 mmBtu/gallon
264 | [5 empty] | Point |  | Methane | CH4 | 74-82-8 | 0.0066139 | FACTOR | Lb | MMBTU | Butane | Burned | I | LB | E6BTU | 675 | UNCONTROLLED | 0 | [8 empty] | EPA Greenhouse Gas Reporting Rule 40 CFR Part 98, Subpart C, Table C-1 & C-2 |  | A | [7 empty] | The HHV for components of LPG determined at 60 °F and saturation pressure with the exception of ethylene. Assumes Fuel High Heat Content Value of 0.103 mmBtu/gallon
265 | [5 empty] | Point |  | Methane | CH4 | 74-82-8 | 0.0066139 | FACTOR | Lb | MMBTU | Butylene | Burned | I | LB | E6BTU | 678 | UNCONTROLLED | 0 | [8 empty] | EPA Greenhouse Gas Reporting Rule 40 CFR Part 98, Subpart C, Table C-1 & C-2 |  | A | [7 empty] | The HHV for components of LPG determined at 60 °F and saturation pressure with the exception of ethylene. Assumes Fuel High Heat Content Value of 0.105 mmBtu/gallon
266 | [5 empty] | Point |  | Methane | CH4 | 74-82-8 | 0.0066139 | FACTOR | Lb | MMBTU | Naphtha | Burned | I | LB | E6BTU | 523 | UNCONTROLLED | 0 | [8 empty] | EPA Greenhouse Gas Reporting Rule 40 CFR Part 98, Subpart C, Table C-1 & C-2 |  | A | [7 empty] | Naphtha (<401 deg F). Assumes Fuel High Heat Content Value of 0.125 mmBtu/gallon
267 | [5 empty] | Point |  | Methane | CH4 | 74-82-8 | 0.0066139 | FACTOR | Lb | MMBTU | Gasoline | Burned | I | LB | E6BTU | 127 | UNCONTROLLED | 0 | [8 empty] | EPA Greenhouse Gas Reporting Rule 40 CFR Part 98, Subpart C, Table C-1 & C-2 |  | A | [7 empty] | Natural gasoline. Assumes Fuel High Heat Content Value of 0.11 mmBtu/gallon
268 | [5 empty] | Point |  | Methane | CH4 | 74-82-8 | 0.0066139 | FACTOR | Lb | MMBTU | Oil | Burned | I | LB | E6BTU | 216 | UNCONTROLLED | 0 | [8 empty] | EPA Greenhouse Gas Reporting Rule 40 CFR Part 98, Subpart C, Table C-1 & C-2 |  | A | [7 empty] | Other oil (>401 deg F). Assumes Fuel High Heat Content Value of 0.139 mmBtu/gallon
269 | [5 empty] | Point |  | Methane | CH4 | 74-82-8 | 0.0066139 | FACTOR | Lb | MMBTU | Pentanes Plus | Burned | I | LB | E6BTU | NA | UNCONTROLLED | 0 | [8 empty] | EPA Greenhouse Gas Reporting Rule 40 CFR Part 98, Subpart C, Table C-1 & C-2 |  | A | [7 empty] | Assumes Fuel High Heat Content Value of 0.11 mmBtu/gallon
270 | [5 empty] | Point |  | Methane | CH4 | 74-82-8 | 0.0066139 | FACTOR | Lb | MMBTU | Petrochemical Feedstocks | Burned | I | LB | E6BTU | 241 | UNCONTROLLED | 0 | [8 empty] | EPA Greenhouse Gas Reporting Rule 40 CFR Part 98, Subpart C, Table C-1 & C-2 |  | A | [7 empty] | Assumes Fuel High Heat Content Value of 0.125 mmBtu/gallon
271 | [5 empty] | Point |  | Methane | CH4 | 74-82-8 | 0.0066139 | FACTOR | Lb | MMBTU | Petroleum Coke | Burned | I | LB | E6BTU | 240 | UNCONTROLLED | 0 | [8 empty] | EPA Greenhouse Gas Reporting Rule 40 CFR Part 98, Subpart C, Table C-1 & C-2 |  | A | [7 empty] | Liquid petroleum coke. Assumes Fuel High Heat Content Value of 0.143 mmBtu/gallon
272 | [5 empty] | Point |  | Methane | CH4 | 74-82-8 | 0.0066139 | FACTOR | Lb | MMBTU | Naphtha | Burned | I | LB | E6BTU | 523 | UNCONTROLLED | 0 | [8 empty] | EPA Greenhouse Gas Reporting Rule 40 CFR Part 98, Subpart C, Table C-1 & C-2 |  | A | [7 empty] | All finished products within the naphtha boiling range that are used as paint thinners, cleaners, or solvents. These products are refined to a specified flash point. Special naphthas include all commercial hexane and cleaning solvents conforming to ASTM Specification D1836 and D484, respectively. Naphthas to be blended or marketed as motor gasoline or aviation gasoline, or that are to be used as petrochemical and synthetic natural gas (SNG) feedstocks are excluded. Assumes Fuel High Heat Content Value of 0.125 mmBtu/gallon
273 | [5 empty] | Point |  | Methane | CH4 | 74-82-8 | 0.0066139 | FACTOR | Lb | MMBTU | Oil | Burned | I | LB | E6BTU | 216 | UNCONTROLLED | 0 | [8 empty] | EPA Greenhouse Gas Reporting Rule 40 CFR Part 98, Subpart C, Table C-1 & C-2 |  | A | [7 empty] | Assumes Fuel High Heat Content Value of 0.139 mmBtu/gallon
274 | [5 empty] | Point |  | Methane | CH4 | 74-82-8 | 0.0066139 | FACTOR | Lb | MMBTU | Petroleum Distillate | Burned | I | LB | E6BTU | 908 | UNCONTROLLED | 0 | [8 empty] | EPA Greenhouse Gas Reporting Rule 40 CFR Part 98, Subpart C, Table C-1 & C-2 |  | A | [7 empty] | Assumes Fuel High Heat Content Value of 0.148 mmBtu/gallon
275 | [5 empty] | Point |  | Methane | CH4 | 74-82-8 | 0.0066139 | FACTOR | Lb | MMBTU | Lubricants | Burned | I | LB | E6BTU | 182 | UNCONTROLLED | 0 | [8 empty] | EPA Greenhouse Gas Reporting Rule 40 CFR Part 98, Subpart C, Table C-1 & C-2 |  | A | [7 empty] | Assumes Fuel High Heat Content Value of 0.144 mmBtu/gallon
276 | [5 empty] | Point |  | Methane | CH4 | 74-82-8 | 0.0066139 | FACTOR | Lb | MMBTU | Gasoline | Burned | I | LB | E6BTU | 127 | UNCONTROLLED | 0 | [8 empty] | EPA Greenhouse Gas Reporting Rule 40 CFR Part 98, Subpart C, Table C-1 & C-2 |  | A | [7 empty] | Motor gasoline. Assumes Fuel High Heat Content Value of 0.125 mmBtu/gallon
277 | [5 empty] | Point |  | Methane | CH4 | 74-82-8 | 0.0066139 | FACTOR | Lb | MMBTU | Gasoline | Burned | I | LB | E6BTU | 127 | UNCONTROLLED | 0 | [8 empty] | EPA Greenhouse Gas Reporting Rule 40 CFR Part 98, Subpart C, Table C-1 & C-2 |  | A | [7 empty] | Aviation gasoline. Assumes Fuel High Heat Content Value of 0.12 mmBtu/gallon
278 | [5 empty] | Point |  | Methane | CH4 | 74-82-8 | 0.0066139 | FACTOR | Lb | MMBTU | Jet Kerosene | Burned | I | LB | E6BTU | 865 | UNCONTROLLED | 0 | [8 empty] | EPA Greenhouse Gas Reporting Rule 40 CFR Part 98, Subpart C, Table C-1 & C-2 |  | A | [7 empty] | Assumes Fuel High Heat Content Value of 0.135 mmBtu/gallon
279 | [5 empty] | Point |  | Methane | CH4 | 74-82-8 | 0.0066139 | FACTOR | Lb | MMBTU | Asphalt and Road Oil | Burned | I | LB | E6BTU | 648 | UNCONTROLLED | 0 | [8 empty] | EPA Greenhouse Gas Reporting Rule 40 CFR Part 98, Subpart C, Table C-1 & C-2 |  | A | [7 empty] | Assumes Fuel High Heat Content Value of 0.158 mmBtu/gallon
280 | [5 empty] | Point |  | Methane | CH4 | 74-82-8 | 0.0066139 | FACTOR | Lb | MMBTU | Crude Oil | Burned | I | LB | E6BTU | 374 | UNCONTROLLED | 0 | [8 empty] | EPA Greenhouse Gas Reporting Rule 40 CFR Part 98, Subpart C, Table C-1 & C-2 |  | A | [7 empty] | Assumes Fuel High Heat Content Value of 0.138 mmBtu/gallon
281 | [5 empty] | Point |  | Methane | CH4 | 74-82-8 | 0.070548 | FACTOR | Lb | MMBTU | Municipal refuse or MSW | Burned | I | LB | E6BTU | 755 | UNCONTROLLED | 0 | [8 empty] | EPA Greenhouse Gas Reporting Rule 40 CFR Part 98, Subpart C, Table C-1 & C-2 |  | A | [7 empty] | Assumes Fuel High Heat Content Value of 9.953 mmBtu/short ton
282 | [5 empty] | Point |  | Methane | CH4 | 74-82-8 | 0.070548 | FACTOR | Lb | MMBTU | Tires | Burned | I | LB | E6BTU | 349 | UNCONTROLLED | 0 | [8 empty] | EPA Greenhouse Gas Reporting Rule 40 CFR Part 98, Subpart C, Table C-1 & C-2 |  | A | [7 empty] | Assumes Fuel High Heat Content Value of 28 mmBtu/short ton
283 | [5 empty] | Point |  | Methane | CH4 | 74-82-8 | 0.0066139 | FACTOR | Lb | MMBTU | Petroleum Coke | Burned | I | LB | E6BTU | 240 | UNCONTROLLED | 0 | [8 empty] | EPA Greenhouse Gas Reporting Rule 40 CFR Part 98, Subpart C, Table C-1 & C-2 |  | A | [7 empty] | Solid petroleum coke. Assumes Fuel High Heat Content Value of 30 mmBtu/short ton
284 | [5 empty] | Point |  | Methane | CH4 | 74-82-8 | 4.8502e-05 | FACTOR | Lb | MMBTU | Coke Oven or Blast Furnace Gas | Burned | I | LB | E6BTU | 809 | UNCONTROLLED | 0 | [8 empty] | EPA Greenhouse Gas Reporting Rule 40 CFR Part 98, Subpart C, Table C-1 & C-2 |  | A | [7 empty] | Assumes Fuel High Heat Content Value of 0.000092 mmBtu/dry scf
285 | [5 empty] | Point |  | Methane | CH4 | 74-82-8 | 0.0010582 | FACTOR | Lb | MMBTU | Coke Oven Gas | Burned | I | LB | E6BTU | 425 | UNCONTROLLED | 0 | [8 empty] | EPA Greenhouse Gas Reporting Rule 40 CFR Part 98, Subpart C, Table C-1 & C-2 |  | A | [7 empty] | Assumes Fuel High Heat Content Value of 0.000599 mmBtu/dry scf
286 | [5 empty] | Point |  | Methane | CH4 | 74-82-8 | 0.0066139 | FACTOR | Lb | MMBTU | Propane | Burned | I | LB | E6BTU | 255 | UNCONTROLLED | 0 | [8 empty] | EPA Greenhouse Gas Reporting Rule 40 CFR Part 98, Subpart C, Table C-1 & C-2 |  | A | [7 empty] | Propane gas. Assumes Fuel High Heat Content Value of 0.002516 mmBtu/dry scf
287 | [5 empty] | Point |  | Methane | CH4 | 74-82-8 | 0.0066139 | FACTOR | Lb | MMBTU | Gas | Burned | I | LB | E6BTU | 126 | UNCONTROLLED | 0 | [8 empty] | EPA Greenhouse Gas Reporting Rule 40 CFR Part 98, Subpart C, Table C-1 & C-2 |  | A | [7 empty] | Assumes Fuel High Heat Content Value of 0.001388 mmBtu/dry scf
288 | [5 empty] | Point |  | Methane | CH4 | 74-82-8 | 0.015873 | FACTOR | Lb | MMBTU | Wood Waste | Burned | I | LB | E6BTU | 18 | UNCONTROLLED | 0 | [8 empty] | EPA Greenhouse Gas Reporting Rule 40 CFR Part 98, Subpart C, Table C-1 & C-2 |  | A | [7 empty] | Assumes Fuel High Heat Content Value of 17.48 mmBtu/short ton
289 | [5 empty] | Point |  | Methane | CH4 | 74-82-8 | 0.070548 | FACTOR | Lb | MMBTU | Wood/Vegetation/Leaves | Burned | I | LB | E6BTU | 944 | UNCONTROLLED | 0 | [8 empty] | EPA Greenhouse Gas Reporting Rule 40 CFR Part 98, Subpart C, Table C-1 & C-2 |  | A | [7 empty] | Agricultural byproducts. Assumes Fuel High Heat Content Value of 8.25 mmBtu/short ton
290 | [5 empty] | Point |  | Methane | CH4 | 74-82-8 | 0.070548 | FACTOR | Lb | MMBTU | Peat | Burned | I | LB | E6BTU | 231 | UNCONTROLLED | 0 | [8 empty] | EPA Greenhouse Gas Reporting Rule 40 CFR Part 98, Subpart C, Table C-1 & C-2 |  | A | [7 empty] | Assumes Fuel High Heat Content Value of 8 mmBtu/short ton
291 | [5 empty] | Point |  | Methane | CH4 | 74-82-8 | 0.070548 | FACTOR | Lb | MMBTU | Solid Waste | Burned | I | LB | E6BTU | 567 | UNCONTROLLED | 0 | [8 empty] | EPA Greenhouse Gas Reporting Rule 40 CFR Part 98, Subpart C, Table C-1 & C-2 |  | A | [7 empty] | Solid byproducts. Assumes Fuel High Heat Content Value of 10.39 mmBtu/short ton
292 | [5 empty] | Point |  | Methane | CH4 | 74-82-8 | 0.0070548 | FACTOR | Lb | MMBTU | Landfill Gas | Burned | I | LB | E6BTU | 502 | UNCONTROLLED | 0 | [8 empty] | EPA Greenhouse Gas Reporting Rule 40 CFR Part 98, Subpart C, Table C-1 & C-2 |  | A | [7 empty] | Assumes Fuel High Heat Content Value of 0.000485 mmBtu/dry scf
293 | [5 empty] | Point |  | Methane | CH4 | 74-82-8 | 0.0070548 | FACTOR | Lb | MMBTU | Gas | Burned | I | LB | E6BTU | 126 | UNCONTROLLED | 0 | [8 empty] | EPA Greenhouse Gas Reporting Rule 40 CFR Part 98, Subpart C, Table C-1 & C-2 |  | A | [7 empty] | Other Biomass Gases. Assumes Fuel High Heat Content Value of 0.000655 mmBtu/dry scf
294 | [5 empty] | Point |  | Methane | CH4 | 74-82-8 | 0.0024251 | FACTOR | Lb | MMBTU | Ethanol | Burned | I | LB | E6BTU | 79 | UNCONTROLLED | 0 | [8 empty] | EPA Greenhouse Gas Reporting Rule 40 CFR Part 98, Subpart C, Table C-1 & C-2 |  | A | [7 empty] | Assumes Fuel High Heat Content Value of 0.084 mmBtu/gallon
295 | [5 empty] | Point |  | Methane | CH4 | 74-82-8 | 0.0024251 | FACTOR | Lb | MMBTU | Diesel | Burned | I | LB | E6BTU | 44 | UNCONTROLLED | 0 | [8 empty] | EPA Greenhouse Gas Reporting Rule 40 CFR Part 98, Subpart C, Table C-1 & C-2 |  | A | [7 empty] | 100% biodiesel. Assumes Fuel High Heat Content Value of 0.128 mmBtu/gallon
296 | [5 empty] | Point |  | Methane | CH4 | 74-82-8 | 0.0024251 | FACTOR | Lb | MMBTU | Rendered Animal Fat | Burned | I | LB | E6BTU | 283 | UNCONTROLLED | 0 | [8 empty] | EPA Greenhouse Gas Reporting Rule 40 CFR Part 98, Subpart C, Table C-1 & C-2 |  | A | [7 empty] | Assumes Fuel High Heat Content Value of 0.125 mmBtu/gallon
297 | [5 empty] | Point |  | Methane | CH4 | 74-82-8 | 0.0024251 | FACTOR | Lb | MMBTU | Vegetable Oil | Burned | I | LB | E6BTU | 993 | UNCONTROLLED | 0 | [8 empty] | EPA Greenhouse Gas Reporting Rule 40 CFR Part 98, Subpart C, Table C-1 & C-2 |  | A | [7 empty] | Vegetable oil. Assumes Fuel High Heat Content Value of 0.12 mmBtu/gallon
298 | [5 empty] | Point |  | Nitrous Oxide | N2O | 10024-97-2 | 0.0035274 | FACTOR | Lb | MMBTU | Anthracite | Burned | I | LB | E6BTU | 640 | UNCONTROLLED | 0 | [8 empty] | EPA Greenhouse Gas Reporting Rule 40 CFR Part 98, Subpart C, Table C-1 & C-2 |  | A | [7 empty] | Assumes Fuel High Heat Content Value of 25.09 mmBtu/short ton
299 | [5 empty] | Point |  | Nitrous Oxide | N2O | 10024-97-2 | 0.0035274 | FACTOR | Lb | MMBTU | Bituminous Coal | Burned | I | LB | E6BTU | 663 | UNCONTROLLED | 0 | [8 empty] | EPA Greenhouse Gas Reporting Rule 40 CFR Part 98, Subpart C, Table C-1 & C-2 |  | A | [7 empty] | Assumes Fuel High Heat Content Value of 24.93 mmBtu/short ton
300 | [5 empty] | Point |  | Nitrous Oxide | N2O | 10024-97-2 | 0.0035274 | FACTOR | Lb | MMBTU | Subbituminous Coal | Burned | I | LB | E6BTU | 323 | UNCONTROLLED | 0 | [8 empty] | EPA Greenhouse Gas Reporting Rule 40 CFR Part 98, Subpart C, Table C-1 & C-2 |  | A | [7 empty] | Assumes Fuel High Heat Content Value of 17.25 mmBtu/short ton
301 | [5 empty] | Point |  | Nitrous Oxide | N2O | 10024-97-2 | 0.0035274 | FACTOR | Lb | MMBTU | Lignite | Burned | I | LB | E6BTU | 173 | UNCONTROLLED | 0 | [8 empty] | EPA Greenhouse Gas Reporting Rule 40 CFR Part 98, Subpart C, Table C-1 & C-2 |  | A | [7 empty] | Assumes Fuel High Heat Content Value of 14.21 mmBtu/short ton
302 | [5 empty] | Point |  | Nitrous Oxide | N2O | 10024-97-2 | 0.0035274 | FACTOR | Lb | MMBTU | Coke | Burned | I | LB | E6BTU | 724 | UNCONTROLLED | 0 | [8 empty] | EPA Greenhouse Gas Reporting Rule 40 CFR Part 98, Subpart C, Table C-1 & C-2 |  | A | [7 empty] | Assumes Fuel High Heat Content Value of 24.8 mmBtu/short ton
303 | [5 empty] | Point |  | Nitrous Oxide | N2O | 10024-97-2 | 0.0035274 | FACTOR | Lb | MMBTU | Coal | Burned | I | LB | E6BTU | 717 | UNCONTROLLED | 0 | [8 empty] | EPA Greenhouse Gas Reporting Rule 40 CFR Part 98, Subpart C, Table C-1 & C-2 |  | A | [7 empty] | Mixed coal for commercial sector use. Assumes Fuel High Heat Content Value of 21.39 mmBtu/short ton
304 | [5 empty] | Point |  | Nitrous Oxide | N2O | 10024-97-2 | 0.0035274 | FACTOR | Lb | MMBTU | Coal | Burned | I | LB | E6BTU | 717 | UNCONTROLLED | 0 | [8 empty] | EPA Greenhouse Gas Reporting Rule 40 CFR Part 98, Subpart C, Table C-1 & C-2 |  | A | [7 empty] | Mixed coal for use in industrial coking. Assumes Fuel High Heat Content Value of 26.28 mmBtu/short ton
305 | [5 empty] | Point |  | Nitrous Oxide | N2O | 10024-97-2 | 0.0035274 | FACTOR | Lb | MMBTU | Coal | Burned | I | LB | E6BTU | 717 | UNCONTROLLED | 0 | [8 empty] | EPA Greenhouse Gas Reporting Rule 40 CFR Part 98, Subpart C, Table C-1 & C-2 |  | A | [7 empty] | Mixed coal for industrial sector use. Assumes Fuel High Heat Content Value of 22.35 mmBtu/short ton
306 | [5 empty] | Point |  | Nitrous Oxide | N2O | 10024-97-2 | 0.0035274 | FACTOR | Lb | MMBTU | Coal | Burned | I | LB | E6BTU | 717 | UNCONTROLLED | 0 | [8 empty] | EPA Greenhouse Gas Reporting Rule 40 CFR Part 98, Subpart C, Table C-1 & C-2 |  | A | [7 empty] | Mixed coal for use in electric power sector.Assumes Fuel High Heat Content Value of 19.73 mmBtu/short ton
307 | [5 empty] | Point |  | Nitrous Oxide | N2O | 10024-97-2 | 0.00022046 | FACTOR | Lb | MMBTU | Natural Gas | Burned | I | LB | E6BTU | 209 | UNCONTROLLED | 0 | [8 empty] | EPA Greenhouse Gas Reporting Rule 40 CFR Part 98, Subpart C, Table C-1 & C-2 |  | A | [7 empty] | For U.S. weighted average natural gas. Assumes Fuel High Heat Content Value of 0.001026 mmBtu/dry scf
308 | [5 empty] | Point |  | Nitrous Oxide | N2O | 10024-97-2 | 0.0013228 | FACTOR | Lb | MMBTU | Distillate Oil (No. 1) | Burned | I | LB | E6BTU | 824 | UNCONTROLLED | 0 | [8 empty] | EPA Greenhouse Gas Reporting Rule 40 CFR Part 98, Subpart C, Table C-1 & C-2 |  | A | [7 empty] | Assumes Fuel High Heat Content Value of 0.139 mmBtu/gallon
309 | [5 empty] | Point |  | Nitrous Oxide | N2O | 10024-97-2 | 0.0013228 | FACTOR | Lb | MMBTU | Distillate Oil (No. 2) | Burned | I | LB | E6BTU | 58 | UNCONTROLLED | 0 | [8 empty] | EPA Greenhouse Gas Reporting Rule 40 CFR Part 98, Subpart C, Table C-1 & C-2 |  | A | [7 empty] | Assumes Fuel High Heat Content Value of 0.138 mmBtu/gallon
310 | [5 empty] | Point |  | Nitrous Oxide | N2O | 10024-97-2 | 0.0013228 | FACTOR | Lb | MMBTU | Distillate Oil (No. 4) | Burned | I | LB | E6BTU | 825 | UNCONTROLLED | 0 | [8 empty] | EPA Greenhouse Gas Reporting Rule 40 CFR Part 98, Subpart C, Table C-1 & C-2 |  | A | [7 empty] | Assumes Fuel High Heat Content Value of 0.146 mmBtu/gallon
311 | [5 empty] | Point |  | Nitrous Oxide | N2O | 10024-97-2 | 0.0013228 | FACTOR | Lb | MMBTU | Residual Oil (No. 5) | Burned | I | LB | E6BTU | 922 | UNCONTROLLED | 0 | [8 empty] | EPA Greenhouse Gas Reporting Rule 40 CFR Part 98, Subpart C, Table C-1 & C-2 |  | A | [7 empty] | Assumes Fuel High Heat Content Value of 0.14 mmBtu/gallon
312 | [5 empty] | Point |  | Nitrous Oxide | N2O | 10024-97-2 | 0.0013228 | FACTOR | Lb | MMBTU | Residual Oil (No. 6) | Burned | I | LB | E6BTU | 923 | UNCONTROLLED | 0 | [8 empty] | EPA Greenhouse Gas Reporting Rule 40 CFR Part 98, Subpart C, Table C-1 & C-2 |  | A | [7 empty] | Assumes Fuel High Heat Content Value of 0.15 mmBtu/gallon
313 | [5 empty] | Point |  | Nitrous Oxide | N2O | 10024-97-2 | 0.0013228 | FACTOR | Lb | MMBTU | Oil | Burned | I | LB | E6BTU | 216 | UNCONTROLLED | 0 | [8 empty] | EPA Greenhouse Gas Reporting Rule 40 CFR Part 98, Subpart C, Table C-1 & C-2 |  | A | [7 empty] | Used oil. Assumes Fuel High Heat Content Value of 0.138 mmBtu/gallon
314 | [5 empty] | Point |  | Nitrous Oxide | N2O | 10024-97-2 | 0.0013228 | FACTOR | Lb | MMBTU | Kerosene | Burned | I | LB | E6BTU | 162 | UNCONTROLLED | 0 | [8 empty] | EPA Greenhouse Gas Reporting Rule 40 CFR Part 98, Subpart C, Table C-1 & C-2 |  | A | [7 empty] | Assumes Fuel High Heat Content Value of 0.135 mmBtu/gallon
315 | [5 empty] | Point |  | Nitrous Oxide | N2O | 10024-97-2 | 0.0013228 | FACTOR | Lb | MMBTU | Liquified Petroleum Gas (LPG) | Burned | I | LB | E6BTU | 178 | UNCONTROLLED | 0 | [8 empty] | EPA Greenhouse Gas Reporting Rule 40 CFR Part 98, Subpart C, Table C-1 & C-2 |  | A | [7 empty] | The HHV for components of LPG determined at 60 °F and saturation pressure with the exception of ethylene. Assumes Fuel High Heat Content Value of 0.092 mmBtu/gallon
316 | [5 empty] | Point |  | Nitrous Oxide | N2O | 10024-97-2 | 0.0013228 | FACTOR | Lb | MMBTU | Propane | Burned | I | LB | E6BTU | 255 | UNCONTROLLED | 0 | [8 empty] | EPA Greenhouse Gas Reporting Rule 40 CFR Part 98, Subpart C, Table C-1 & C-2 |  | A | [7 empty] | The HHV for components of LPG determined at 60 °F and saturation pressure with the exception of ethylene. Assumes Fuel High Heat Content Value of 0.091 mmBtu/gallon
317 | [5 empty] | Point |  | Nitrous Oxide | N2O | 10024-97-2 | 0.0013228 | FACTOR | Lb | MMBTU | Propylene | Burned | I | LB | E6BTU | 257 | UNCONTROLLED | 0 | [8 empty] | EPA Greenhouse Gas Reporting Rule 40 CFR Part 98, Subpart C, Table C-1 & C-2 |  | A | [7 empty] | Ethylene HHV determined at 41 °F (5 °C) and saturation pressure. Assumes Fuel High Heat Content Value of 0.091 mmBtu/gallon
318 | [5 empty] | Point |  | Nitrous Oxide | N2O | 10024-97-2 | 0.0013228 | FACTOR | Lb | MMBTU | Ethane | Burned | I | LB | E6BTU | 832 | UNCONTROLLED | 0 | [8 empty] | EPA Greenhouse Gas Reporting Rule 40 CFR Part 98, Subpart C, Table C-1 & C-2 |  | A | [7 empty] | The HHV for components of LPG determined at 60 °F and saturation pressure with the exception of ethylene. Assumes Fuel High Heat Content Value of 0.068 mmBtu/gallon
319 | [5 empty] | Point |  | Nitrous Oxide | N2O | 10024-97-2 | 0.0013228 | FACTOR | Lb | MMBTU | Ethanol | Burned | I | LB | E6BTU | 79 | UNCONTROLLED | 0 | [8 empty] | EPA Greenhouse Gas Reporting Rule 40 CFR Part 98, Subpart C, Table C-1 & C-2 |  | A | [7 empty] | Assumes Fuel High Heat Content Value of 0.084 mmBtu/gallon
320 | [5 empty] | Point |  | Nitrous Oxide | N2O | 10024-97-2 | 0.0013228 | FACTOR | Lb | MMBTU | Ethylene | Burned | I | LB | E6BTU | 86 | UNCONTROLLED | 0 | [8 empty] | EPA Greenhouse Gas Reporting Rule 40 CFR Part 98, Subpart C, Table C-1 & C-2 |  | A | [7 empty] | Ethylene HHV determined at 41 °F (5 °C) and saturation pressure. Assumes Fuel High Heat Content Value of 0.058 mmBtu/gallon
321 | [5 empty] | Point |  | Nitrous Oxide | N2O | 10024-97-2 | 0.0013228 | FACTOR | Lb | MMBTU | Isobutane | Burned | I | LB | E6BTU | 154 | UNCONTROLLED | 0 | [8 empty] | EPA Greenhouse Gas Reporting Rule 40 CFR Part 98, Subpart C, Table C-1 & C-2 |  | A | [7 empty] | The HHV for components of LPG determined at 60 °F and saturation pressure with the exception of ethylene. Assumes Fuel High Heat Content Value of 0.099 mmBtu/gallon
322 | [5 empty] | Point |  | Nitrous Oxide | N2O | 10024-97-2 | 0.0013228 | FACTOR | Lb | MMBTU | Isobutylene | Burned | I | LB | E6BTU | 857 | UNCONTROLLED | 0 | [8 empty] | EPA Greenhouse Gas Reporting Rule 40 CFR Part 98, Subpart C, Table C-1 & C-2 |  | A | [7 empty] | Assumes Fuel High Heat Content Value of 0.103 mmBtu/gallon
323 | [5 empty] | Point |  | Nitrous Oxide | N2O | 10024-97-2 | 0.0013228 | FACTOR | Lb | MMBTU | Butane | Burned | I | LB | E6BTU | 675 | UNCONTROLLED | 0 | [8 empty] | EPA Greenhouse Gas Reporting Rule 40 CFR Part 98, Subpart C, Table C-1 & C-2 |  | A | [7 empty] | The HHV for components of LPG determined at 60 °F and saturation pressure with the exception of ethylene. Assumes Fuel High Heat Content Value of 0.103 mmBtu/gallon
324 | [5 empty] | Point |  | Nitrous Oxide | N2O | 10024-97-2 | 0.0013228 | FACTOR | Lb | MMBTU | Butylene | Burned | I | LB | E6BTU | 678 | UNCONTROLLED | 0 | [8 empty] | EPA Greenhouse Gas Reporting Rule 40 CFR Part 98, Subpart C, Table C-1 & C-2 |  | A | [7 empty] | The HHV for components of LPG determined at 60 °F and saturation pressure with the exception of ethylene. Assumes Fuel High Heat Content Value of 0.105 mmBtu/gallon
325 | [5 empty] | Point |  | Nitrous Oxide | N2O | 10024-97-2 | 0.0013228 | FACTOR | Lb | MMBTU | Naphtha | Burned | I | LB | E6BTU | 523 | UNCONTROLLED | 0 | [8 empty] | EPA Greenhouse Gas Reporting Rule 40 CFR Part 98, Subpart C, Table C-1 & C-2 |  | A | [7 empty] | Naphtha (<401 deg F). Assumes Fuel High Heat Content Value of 0.125 mmBtu/gallon
326 | [5 empty] | Point |  | Nitrous Oxide | N2O | 10024-97-2 | 0.0013228 | FACTOR | Lb | MMBTU | Gasoline | Burned | I | LB | E6BTU | 127 | UNCONTROLLED | 0 | [8 empty] | EPA Greenhouse Gas Reporting Rule 40 CFR Part 98, Subpart C, Table C-1 & C-2 |  | A | [7 empty] | Natural gasoline. Assumes Fuel High Heat Content Value of 0.11 mmBtu/gallon
327 | [5 empty] | Point |  | Nitrous Oxide | N2O | 10024-97-2 | 0.0013228 | FACTOR | Lb | MMBTU | Oil | Burned | I | LB | E6BTU | 216 | UNCONTROLLED | 0 | [8 empty] | EPA Greenhouse Gas Reporting Rule 40 CFR Part 98, Subpart C, Table C-1 & C-2 |  | A | [7 empty] | Other oil (>401 deg F). Assumes Fuel High Heat Content Value of 0.139 mmBtu/gallon
328 | [5 empty] | Point |  | Nitrous Oxide | N2O | 10024-97-2 | 0.0013228 | FACTOR | Lb | MMBTU | Pentanes Plus | Burned | I | LB | E6BTU | NA | UNCONTROLLED | 0 | [8 empty] | EPA Greenhouse Gas Reporting Rule 40 CFR Part 98, Subpart C, Table C-1 & C-2 |  | A | [7 empty] | Assumes Fuel High Heat Content Value of 0.11 mmBtu/gallon
329 | [5 empty] | Point |  | Nitrous Oxide | N2O | 10024-97-2 | 0.0013228 | FACTOR | Lb | MMBTU | Petrochemical Feedstocks | Burned | I | LB | E6BTU | 241 | UNCONTROLLED | 0 | [8 empty] | EPA Greenhouse Gas Reporting Rule 40 CFR Part 98, Subpart C, Table C-1 & C-2 |  | A | [7 empty] | Assumes Fuel High Heat Content Value of 0.125 mmBtu/gallon
330 | [5 empty] | Point |  | Nitrous Oxide | N2O | 10024-97-2 | 0.0013228 | FACTOR | Lb | MMBTU | Petroleum Coke | Burned | I | LB | E6BTU | 240 | UNCONTROLLED | 0 | [8 empty] | EPA Greenhouse Gas Reporting Rule 40 CFR Part 98, Subpart C, Table C-1 & C-2 |  | A | [7 empty] | Liquid petroleum coke. Assumes Fuel High Heat Content Value of 0.143 mmBtu/gallon
331 | [5 empty] | Point |  | Nitrous Oxide | N2O | 10024-97-2 | 0.0013228 | FACTOR | Lb | MMBTU | Naphtha | Burned | I | LB | E6BTU | 523 | UNCONTROLLED | 0 | [8 empty] | EPA Greenhouse Gas Reporting Rule 40 CFR Part 98, Subpart C, Table C-1 & C-2 |  | A | [7 empty] | All finished products within the naphtha boiling range that are used as paint thinners, cleaners, or solvents. These products are refined to a specified flash point. Special naphthas include all commercial hexane and cleaning solvents conforming to ASTM Specification D1836 and D484, respectively. Naphthas to be blended or marketed as motor gasoline or aviation gasoline, or that are to be used as petrochemical and synthetic natural gas (SNG) feedstocks are excluded. Assumes Fuel High Heat Content Value of 0.125 mmBtu/gallon
332 | [5 empty] | Point |  | Nitrous Oxide | N2O | 10024-97-2 | 0.0013228 | FACTOR | Lb | MMBTU | Oil | Burned | I | LB | E6BTU | 216 | UNCONTROLLED | 0 | [8 empty] | EPA Greenhouse Gas Reporting Rule 40 CFR Part 98, Subpart C, Table C-1 & C-2 |  | A | [7 empty] | Assumes Fuel High Heat Content Value of 0.139 mmBtu/gallon
333 | [5 empty] | Point |  | Nitrous Oxide | N2O | 10024-97-2 | 0.0013228 | FACTOR | Lb | MMBTU | Petroleum Distillate | Burned | I | LB | E6BTU | 908 | UNCONTROLLED | 0 | [8 empty] | EPA Greenhouse Gas Reporting Rule 40 CFR Part 98, Subpart C, Table C-1 & C-2 |  | A | [7 empty] | Assumes Fuel High Heat Content Value of 0.148 mmBtu/gallon
334 | [5 empty] | Point |  | Nitrous Oxide | N2O | 10024-97-2 | 0.0013228 | FACTOR | Lb | MMBTU | Lubricants | Burned | I | LB | E6BTU | 182 | UNCONTROLLED | 0 | [8 empty] | EPA Greenhouse Gas Reporting Rule 40 CFR Part 98, Subpart C, Table C-1 & C-2 |  | A | [7 empty] | Assumes Fuel High Heat Content Value of 0.144 mmBtu/gallon
335 | [5 empty] | Point |  | Nitrous Oxide | N2O | 10024-97-2 | 0.0013228 | FACTOR | Lb | MMBTU | Gasoline | Burned | I | LB | E6BTU | 127 | UNCONTROLLED | 0 | [8 empty] | EPA Greenhouse Gas Reporting Rule 40 CFR Part 98, Subpart C, Table C-1 & C-2 |  | A | [7 empty] | Motor gasoline. Assumes Fuel High Heat Content Value of 0.125 mmBtu/gallon
336 | [5 empty] | Point |  | Nitrous Oxide | N2O | 10024-97-2 | 0.0013228 | FACTOR | Lb | MMBTU | Gasoline | Burned | I | LB | E6BTU | 127 | UNCONTROLLED | 0 | [8 empty] | EPA Greenhouse Gas Reporting Rule 40 CFR Part 98, Subpart C, Table C-1 & C-2 |  | A | [7 empty] | Aviation gasoline. Assumes Fuel High Heat Content Value of 0.12 mmBtu/gallon
337 | [5 empty] | Point |  | Nitrous Oxide | N2O | 10024-97-2 | 0.0013228 | FACTOR | Lb | MMBTU | Jet Kerosene | Burned | I | LB | E6BTU | 865 | UNCONTROLLED | 0 | [8 empty] | EPA Greenhouse Gas Reporting Rule 40 CFR Part 98, Subpart C, Table C-1 & C-2 |  | A | [7 empty] | Assumes Fuel High Heat Content Value of 0.135 mmBtu/gallon
338 | [5 empty] | Point |  | Nitrous Oxide | N2O | 10024-97-2 | 0.0013228 | FACTOR | Lb | MMBTU | Asphalt and Road Oil | Burned | I | LB | E6BTU | 648 | UNCONTROLLED | 0 | [8 empty] | EPA Greenhouse Gas Reporting Rule 40 CFR Part 98, Subpart C, Table C-1 & C-2 |  | A | [7 empty] | Assumes Fuel High Heat Content Value of 0.158 mmBtu/gallon
339 | [5 empty] | Point |  | Nitrous Oxide | N2O | 10024-97-2 | 0.0013228 | FACTOR | Lb | MMBTU | Crude Oil | Burned | I | LB | E6BTU | 374 | UNCONTROLLED | 0 | [8 empty] | EPA Greenhouse Gas Reporting Rule 40 CFR Part 98, Subpart C, Table C-1 & C-2 |  | A | [7 empty] | Assumes Fuel High Heat Content Value of 0.138 mmBtu/gallon
340 | [5 empty] | Point |  | Nitrous Oxide | N2O | 10024-97-2 | 0.0092594 | FACTOR | Lb | MMBTU | Municipal refuse or MSW | Burned | I | LB | E6BTU | 755 | UNCONTROLLED | 0 | [8 empty] | EPA Greenhouse Gas Reporting Rule 40 CFR Part 98, Subpart C, Table C-1 & C-2 |  | A | [7 empty] | Assumes Fuel High Heat Content Value of 9.953 mmBtu/short ton
341 | [5 empty] | Point |  | Nitrous Oxide | N2O | 10024-97-2 | 0.0092594 | FACTOR | Lb | MMBTU | Tires | Burned | I | LB | E6BTU | 349 | UNCONTROLLED | 0 | [8 empty] | EPA Greenhouse Gas Reporting Rule 40 CFR Part 98, Subpart C, Table C-1 & C-2 |  | A | [7 empty] | Assumes Fuel High Heat Content Value of 28 mmBtu/short ton
342 | [5 empty] | Point |  | Nitrous Oxide | N2O | 10024-97-2 | 0.0013228 | FACTOR | Lb | MMBTU | Petroleum Coke | Burned | I | LB | E6BTU | 240 | UNCONTROLLED | 0 | [8 empty] | EPA Greenhouse Gas Reporting Rule 40 CFR Part 98, Subpart C, Table C-1 & C-2 |  | A | [7 empty] | Solid petroleum coke. Assumes Fuel High Heat Content Value of 30 mmBtu/short ton
343 | [5 empty] | Point |  | Nitrous Oxide | N2O | 10024-97-2 | 0.00022046 | FACTOR | Lb | MMBTU | Coke Oven or Blast Furnace Gas | Burned | I | LB | E6BTU | 809 | UNCONTROLLED | 0 | [8 empty] | EPA Greenhouse Gas Reporting Rule 40 CFR Part 98, Subpart C, Table C-1 & C-2 |  | A | [7 empty] | Assumes Fuel High Heat Content Value of 0.000092 mmBtu/dry scf
344 | [5 empty] | Point |  | Nitrous Oxide | N2O | 10024-97-2 | 0.00022046 | FACTOR | Lb | MMBTU | Coke Oven Gas | Burned | I | LB | E6BTU | 425 | UNCONTROLLED | 0 | [8 empty] | EPA Greenhouse Gas Reporting Rule 40 CFR Part 98, Subpart C, Table C-1 & C-2 |  | A | [7 empty] | Assumes Fuel High Heat Content Value of 0.000599 mmBtu/dry scf
345 | [5 empty] | Point |  | Nitrous Oxide | N2O | 10024-97-2 | 0.0013228 | FACTOR | Lb | MMBTU | Propane | Burned | I | LB | E6BTU | 255 | UNCONTROLLED | 0 | [8 empty] | EPA Greenhouse Gas Reporting Rule 40 CFR Part 98, Subpart C, Table C-1 & C-2 |  | A | [7 empty] | Propane gas. Assumes Fuel High Heat Content Value of 0.002516 mmBtu/dry scf
346 | [5 empty] | Point |  | Nitrous Oxide | N2O | 10024-97-2 | 0.0013228 | FACTOR | Lb | MMBTU | Gas | Burned | I | LB | E6BTU | 126 | UNCONTROLLED | 0 | [8 empty] | EPA Greenhouse Gas Reporting Rule 40 CFR Part 98, Subpart C, Table C-1 & C-2 |  | A | [7 empty] | Assumes Fuel High Heat Content Value of 0.001388 mmBtu/dry scf
347 | [5 empty] | Point |  | Nitrous Oxide | N2O | 10024-97-2 | 0.0079366 | FACTOR | Lb | MMBTU | Wood Waste | Burned | I | LB | E6BTU | 18 | UNCONTROLLED | 0 | [8 empty] | EPA Greenhouse Gas Reporting Rule 40 CFR Part 98, Subpart C, Table C-1 & C-2 |  | A | [7 empty] | Assumes Fuel High Heat Content Value of 17.48 mmBtu/short ton
348 | [5 empty] | Point |  | Nitrous Oxide | N2O | 10024-97-2 | 0.0092594 | FACTOR | Lb | MMBTU | Wood/Vegetation/Leaves | Burned | I | LB | E6BTU | 944 | UNCONTROLLED | 0 | [8 empty] | EPA Greenhouse Gas Reporting Rule 40 CFR Part 98, Subpart C, Table C-1 & C-2 |  | A | [7 empty] | Agricultural byproducts. Assumes Fuel High Heat Content Value of 8.25 mmBtu/short ton
349 | [5 empty] | Point |  | Nitrous Oxide | N2O | 10024-97-2 | 0.0092594 | FACTOR | Lb | MMBTU | Peat | Burned | I | LB | E6BTU | 231 | UNCONTROLLED | 0 | [8 empty] | EPA Greenhouse Gas Reporting Rule 40 CFR Part 98, Subpart C, Table C-1 & C-2 |  | A | [7 empty] | Assumes Fuel High Heat Content Value of 8 mmBtu/short ton
350 | [5 empty] | Point |  | Nitrous Oxide | N2O | 10024-97-2 | 0.0092594 | FACTOR | Lb | MMBTU | Solid Waste | Burned | I | LB | E6BTU | 567 | UNCONTROLLED | 0 | [8 empty] | EPA Greenhouse Gas Reporting Rule 40 CFR Part 98, Subpart C, Table C-1 & C-2 |  | A | [7 empty] | Solid byproducts. Assumes Fuel High Heat Content Value of 10.39 mmBtu/short ton
351 | [5 empty] | Point |  | Nitrous Oxide | N2O | 10024-97-2 | 0.0013889 | FACTOR | Lb | MMBTU | Landfill Gas | Burned | I | LB | E6BTU | 502 | UNCONTROLLED | 0 | [8 empty] | EPA Greenhouse Gas Reporting Rule 40 CFR Part 98, Subpart C, Table C-1 & C-2 |  | A | [7 empty] | Assumes Fuel High Heat Content Value of 0.000485 mmBtu/dry scf
352 | [5 empty] | Point |  | Nitrous Oxide | N2O | 10024-97-2 | 0.0013889 | FACTOR | Lb | MMBTU | Gas | Burned | I | LB | E6BTU | 126 | UNCONTROLLED | 0 | [8 empty] | EPA Greenhouse Gas Reporting Rule 40 CFR Part 98, Subpart C, Table C-1 & C-2 |  | A | [7 empty] | Other Biomass Gases. Assumes Fuel High Heat Content Value of 0.000655 mmBtu/dry scf
353 | [5 empty] | Point |  | Nitrous Oxide | N2O | 10024-97-2 | 0.00024251 | FACTOR | Lb | MMBTU | Ethanol | Burned | I | LB | E6BTU | 79 | UNCONTROLLED | 0 | [8 empty] | EPA Greenhouse Gas Reporting Rule 40 CFR Part 98, Subpart C, Table C-1 & C-2 |  | A | [7 empty] | Assumes Fuel High Heat Content Value of 0.084 mmBtu/gallon
354 | [5 empty] | Point |  | Nitrous Oxide | N2O | 10024-97-2 | 0.00024251 | FACTOR | Lb | MMBTU | Diesel | Burned | I | LB | E6BTU | 44 | UNCONTROLLED | 0 | [8 empty] | EPA Greenhouse Gas Reporting Rule 40 CFR Part 98, Subpart C, Table C-1 & C-2 |  | A | [7 empty] | 100% biodiesel. Assumes Fuel High Heat Content Value of 0.128 mmBtu/gallon
355 | [5 empty] | Point |  | Nitrous Oxide | N2O | 10024-97-2 | 0.00024251 | FACTOR | Lb | MMBTU | Rendered Animal Fat | Burned | I | LB | E6BTU | 283 | UNCONTROLLED | 0 | [8 empty] | EPA Greenhouse Gas Reporting Rule 40 CFR Part 98, Subpart C, Table C-1 & C-2 |  | A | [7 empty] | Assumes Fuel High Heat Content Value of 0.125 mmBtu/gallon
356 | [5 empty] | Point |  | Nitrous Oxide | N2O | 10024-97-2 | 0.00024251 | FACTOR | Lb | MMBTU | Vegetable Oil | Burned | I | LB | E6BTU | 993 | UNCONTROLLED | 0 | [8 empty] | EPA Greenhouse Gas Reporting Rule 40 CFR Part 98, Subpart C, Table C-1 & C-2 |  | A | [7 empty] | Vegetable oil. Assumes Fuel High Heat Content Value of 0.12 mmBtu/gallon