## Prog Summary
United States Environmental Protection Agency, Office of Air and Radiation, Office of Transportation and Air Quality
Date | 2024-04-19
Heavy Duty Diesel Engine In Use Testing Data Reporting Requirements
Section 2 is program information in XML format. To be submitted quarterly or as required.
Section 3 is general engine family information applicable to all the engine models and codes, in an XML file. It need be submitted only once.
Section 4 is test information. Section 4.a is test vehicle, test engine, test background, or test summary information. Section 4.b is 1hz data. To be submitted after each test.
2. General program information
Section 2 is program information in XML format. To be submitted quarterly or as required.
| Data Element Number | Plain English Name | Data Element Name | Data Element Definition | Reporting Frequency | Required | Comments | Reg Reference | Example | Format | Validation | Schema Tag Name | Parent Name
| 1 | Engine Family | Eng_Fam | Engine Family being tested | Once per engine family | Type 1 |  | 86.1920(b)(3)(i) |  | A,12 | No lower case letters | TestEngineFamilyName | HeavyDutyInUseSubmissionInformation/ EngineFamilyIdentificationDetails
| 2 | Date Selected | Date_Selected | Note the date of the letter indicating EPA selected this engine family to be tested in use. | Once per engine family | Type 1 |  | 86.1920(b)(3)(iii) |  | YYYYMMDD | Must be later than August 2005, earlier than current date. | TestSelectionDate | HeavyDutyInUseSubmissionInformation/ EngineFamilyIdentificationDetails
| 25 | Recruitment Efforts | Recruit_Efforts | Describe how you recruited vehicles. Describe how you used any criteria or thresholds to narrow your search or to screen individual vehicles. | Once per engine family | Type 2 | Questions to be answered by this data element will be added to the guidance. | 86.1920(b)(1), CISD-06-010 (HD) |  | A,2000 |  | RecruitmentEffortsText | HeavyDutyInUseSubmissionInformation/ GeneralProgramDetails
| 26 | Explanation of any Incomplete Tests | Test_Incompl_Explan | A description of the reasons for invalidating, voiding, or otherwise not completing tests. | Once per engine family | Type 2 | When there were no incomplete tests, state "none". | 86.1920(c)(6), CISD-06-010 (HD) |  | A, 1000 |  | IncompletionExplanatoryText | HeavyDutyInUseSubmissionInformation/ GeneralProgramDetails
Required
Type 1 | Must be filled in properly or the file will be rejected.
Type 2 | Not required to complete the file transmission, but need for program evaluation.

## Eng Family
United States Environmental Protection Agency, Office of Air and Radiation, Office of Transportation and Air Quality |  |  |  |  | Legend
Date | 2024-04-19 |  |  |  | Red Text in Green Cell indicates a specific addition or modification to the text in a cell since the last publication of this document
3. General Engine Family Information
Section 3 is general engine family information applicable to all the engine models and codes, in an XML file. It need be submitted only once.
| Data Element Number | Plain English Name | Data Element Name | Data Element Definition | Reporting Frequency | Required | Comments | Reg Reference | Example | Format | Validation | Schema Tag Name | Parent Name
Basic Information -Sent once per Engine Family
| 1 | Engine Family | Eng_Fam | The identifier assigned per 86.082-2. | Once per engine family (would apply to every vehicle tested for that engine family) | Type 1 | Identification information. | 86.1920(b)(3)(i) | 5XYZ0465HGY | A,12 | No lower case letters | TestEngineFamilyName | HeavyDutyInUseSubmission EngineFamilyIdentificationDetails
| 2 | Date Selected | Date_Selected | Note the date of the letter from EPA in which this engine family was selected to be tested in use. | Once per engine family | Type 1 | Identification information. | 86.1920(b)(3)(iii) |  | YYYYMMDD | Must be later than August 2005, earlier than current date. | TestSelectionDate | HeavyDutyInUseSubmission EngineFamilyIdentificationDetails
| 40 | Engine Model Year | Eng_MY | Model year of this engine family | Once per engine family | Type 1 |  |  | 2007 | A,4 | 2000-2100 | ModelYear | HeavyDutyInUseSubmission EngineFamilyDetails FamilyMetadataDetails
| 42 | Ambient Operating Region | Amb_Oper_Region | Ambient operating region in which the NTE limits apply to this engine family.Temperature limited (T) or not temperature limited (N) | Once per engine family (would apply to every vehicle tested for that engine family) | Type 1 | Needed for determination of application of some limits. | [86.007-11(a)(4)(ii)] | T, N | A,1 | T, N | AmbientOperatingRegionIdentifier | HeavyDutyInUseSubmission EngineFamilyDetails FamilyMetadataDetails
| 43 | EPA Manufacturer Code | Mfr_Code | The 3-letter code assigned to each manufacturer of EPA-certified engines. | Once per engine family (would apply to every vehicle tested for that engine family) | Type 1 | Identification information. |  | ABC | A,3 | No lower case letters. | EPAManufacturerCode | HeavyDutyInUseSubmission EngineFamilyDetails FamilyMetadataDetails
| 44 | CARB Manufacturer Code | ARB_Code | The 4-character code used by the California Air Resources Board to identify a manufacturer. | Once per engine family (would apply to every vehicle tested for that engine family) | Type 1 | Identification information. |  | DGYT | A,4 |  | CARBManufacturerCode | HeavyDutyInUseSubmission EngineFamilyDetails FamilyMetadataDetails
| 120 | EGR Equipped? | EGR | An indication of whether this engine is equipped with Exhaust Gas Recirculation. Permitted values: Y, N. | Once per engine family | Type 1 |  | 86.1912(b) | Y, N | A,1 | Y, N | ExhaustGasRecirculationIndicator | HeavyDutyInUseSubmission EngineFamilyDetails FamilyMetadataDetails
| 121 | Regeneration Operation Signal | Regeneration | An indication, for engines equipped with aftertreatment which uses regeneration to clean itself, of whether the aftertreatment is regenerating. Permitted values: Y, N. | Once per test | Type 1 |  | [86.1370(d)(2)] | Y, N | A,1 | Y, N | RegenerationEventsIndicator | HeavyDutyInUseSubmission EngineFamilyDetails FamilyMetadataDetails
| 435 | Aftertreatment Device for CO Installed? | CO_AT_Device | An indication of whether this engine is equipped with an after treatment device to treat CO. | Once per engine family | Type 1 |  | [86.1370(g)] | Y, N | A,1 | Y, N | AfterTreatmentHCCODeviceIndicator | HeavyDutyInUseSubmission EngineFamilyDetails FamilyMetadataDetails
| 122 | Aftertreatment Device for NMHC Reduction Installed? | NMHC_AT_Device | An indication of whether this engine is equipped with an after treatment device to reduce NMHC. Permitted values: Yes, No. | Once per engine family | Type 1 |  | [86.1370(g)] | Y, N | A,1 | Y, N | AfterTreatmentNMHCDeviceIndicator | HeavyDutyInUseSubmission EngineFamilyDetails FamilyMetadataDetails
| 123 | Aftertreatment Device for NOx Reduction Installed? | NOx_AT_Device | An indication of whether this engine is equipped with an after treatment device to reduce NOx. Permitted values: Yes, No. | Once per engine family | Type 1 |  | [86.1370(g)] | Y, N | A,1 | Y, N | AfterTreatmentNOXDeviceIndicator | HeavyDutyInUseSubmission EngineFamilyDetails FamilyMetadataDetails
| 392 | NOx Certification Type | NOx_Cert_Type | An indication of whether this engine was certified to a NOx transient standard or a NOx plus NMHC transient standard. Permitted values: NOx (X), Plus NMHC (P) | Once per engine family | Type 1 |  | [86.007-11(a)(1)(i)(B)] | X, P | A,1 | X, P | NOXCertificationTypeIndicator | HeavyDutyInUseSubmission EngineFamilyDetails FamilyMetadataDetails
| 459 | Crankcase open or closed | Crankcase_Open_Or_Closed | An indication of whether the engine's crankcase is open to the atmosphere or plumbed into the vehicle exhaust system. O=open; C=plumbed into exhaust | Once per vehicle | Type 1 |  | 86.007-11(c) | O, C | A,1 | O, C | CrankcaseOpenOrClosed | HeavyDutyInUseSubmission EngineFamilyDetails FamilyMetadataDetails
Standards Information | [6 empty] | Note: The "NTE Threshold" for all pollutants is the transient-testing standard times a multiplier, plus the in-use compliance margin plus the accuracy margin. [(trans std*mult.) + CM +AM]
| 69 | NMHC Transient Test Standard | NMHC_Trans_Test_Std | The NMHC standard (or FEL) applicable to transient testing for this model year and this engine family, in g/bhp-hr. | Once per engine family. | Type 1 | Schema enforces format, but not validation. | [86.007-11(a)(1)(ii)(A)] |  | N(3,2) | 0.00 to 2.00 | NMHCTransientTestStandardValue | HeavyDutyInUseSubmission EngineFamilyDetails ExhaustStandardsDetails NMHCStandardsDetails
| 70 | NMHC NTE Standard Multiplier | NMHC_NTE_Std_Mult | The number which the NMHC transient testing standard is multiplied by to get the NTE standard for NMHC. Expected values are 1.25 or 1.5, but other values could be entered. | Once per engine family. | Type 1 | Schema enforces format, but not validation. | [86.007-11(a)(4)(i)(A)] |  | N(3,2) | 0.00 to 2.00 | StandardMultiplierValue | HeavyDutyInUseSubmission EngineFamilyDetails ExhaustStandardsDetails NMHCStandardsDetails
| 71 | NMHC NTE Accuracy Margin | NMHC_NTE _Acc_Margin | The correction factor, determined from the portable emission monitoring system (PEMS) study referred to in the rule, which adjusts the NMHC NTE standard for accuracy. 0.17, 0.02, or 0.01, in g/bhp-hr. | Once per engine family. | Type 1 |  | 86.1912(a) |  | N(3,2) | - 9.99 to 9.99 | AccuracyMarginValue | HeavyDutyInUseSubmission EngineFamilyDetails ExhaustStandardsDetails NMHCStandardsDetails
| 72 | NMHC NTE Threshold | NMHC_NTE _Thresh | Calculated NMHC NTE threshold The result of: (NMHC transient testing standard * NMHC multiplier) + NMHC accuracy margin, in g/bhp-hr. | Once per engine family. | Type 1 | Schema enforces format, but not validation. | 86.1920(b)(5)(i) |  | N(3,2) | 0.00 to 5.00 | NMHCThresholdValue | HeavyDutyInUseSubmission EngineFamilyDetails ExhaustStandardsDetails NMHCStandardsDetails
| 73 | CO Transient Test Standard | CO_Trans_Test_Std | The CO standard (or FEL) applicable to transient testing for this model year and this engine family, in g/bhp-hr. | Once per engine family. | Type 1 | Schema enforces format, but not validation. | [86.007-11(a)(1)(iii)] |  | N(4,2) | 0.00 to 50.00 | COTransientTestStandardValue | HeavyDutyInUseSubmission EngineFamilyDetails ExhaustStandardsDetails COStandardsDetails
| 74 | CO NTE Standard Multiplier | CO_NTE _Std_Mult | The number which the CO transient testing standard is multiplied by to get the NTE standard for CO. Expected value is 1.25, but other values could be entered. | Once per engine family. | Type 1 | Schema enforces format, but not validation. | [86.007-11(a)(4)(i)(D)] | 1.25 | N(3,2) | 0.00 to 2.00 | StandardMultiplierValue | HeavyDutyInUseSubmission EngineFamilyDetails ExhaustStandardsDetails COStandardsDetails
| 75 | CO NTE Accuracy Margin | CO_NTE _Acc_Margin | The correction factor, determined from the portable emission monitoring system (PEMS) study referred to in the rule, which adjusts the CO NTE standard for accuracy. 0.60, 0.5, or 0.25, in g/bhp-hr. | Once per engine family. | Type 1 |  | 86.1912(a) |  | N(3,2) | - 9.99 to 9.99 | AccuracyMarginValue | HeavyDutyInUseSubmission EngineFamilyDetails ExhaustStandardsDetails COStandardsDetails
| 76 | CO NTE Threshold | CO_NTE _Thresh | Calculated CO NTE threshold The result of: (CO transient testing standard * CO multiplier) + CO accuracy margin, in g/bhp-hr. | Once per engine family. | Type 1 |  | 86.1920(b)(5)(i) |  | N(4,2) | 0.00 to 99.99 | COThresholdValue | HeavyDutyInUseSubmission EngineFamilyDetails ExhaustStandardsDetails COStandardsDetails
| 77 | NOx Transient Test Standard | NOX_Trans_Test_Std | The NOX standard (or FEL) applicable to transient testing for this model year and this engine family, in g/bhp-hr. | Once per engine family. | Type 1 | Schema enforces format, but not validation. | [86.007-11(a)(1)(i)(A)] |  | N(4,2) | 0.00 to 20.00 | NOXTransientTestStandardValue | HeavyDutyInUseSubmission EngineFamilyDetails ExhaustStandardsDetails NOXStandardsDetails
| 78 | NOx NTE Standard Type | NOX_Std_Type | Indicate whether this engine family is certified to the standard emission limit or to a Family Emission Limit (FEL) | Once per engine family. | Type 1 |  | (86.1912(g)(2)) | Normal (N) or FEL (F) | A,1 |  | NOXStandardTypeIndicator | HeavyDutyInUseSubmission EngineFamilyDetails ExhaustStandardsDetails
| 79 | NOx NTE Standard Multiplier | NOX_NTE _Std_Mult | The number which the NOX transient testing standard is multiplied by to get the NTE standard for NOX. Expected values are 1.25 or 1.5, but other values could be entered. | Once per engine family. | Type 1 | Schema enforces format, but not validation. | [86.007-11(a)(4)(i)] |  | N(3,2) | 0.00 to 2.00 | StandardMultiplierValue | HeavyDutyInUseSubmission EngineFamilyDetails ExhaustStandardsDetails NOXStandardsDetails
| 81 | NOx NTE Accuracy Margin | NOX_NTE_Acc_Margin | The correction factor, determined from the portable emission monitoring system (PEMS) study referred to in the rule, which adjusts the NOx NTE standard for accuracy. 0.50, 0.45, 0.15, in g/bhp-hr. | Once per engine family. | Type 1 |  | 86.1912(a) |  | N(3,2) | - 9.99 to 9.99 | AccuracyMarginValue | HeavyDutyInUseSubmission EngineFamilyDetails ExhaustStandardsDetails NOXStandardsDetails
| 82 | NOx NTE Threshold | NOX_NTE _Thresh | Calculated NOX NTE threshold The result of: (NOx transient testing standard * NOx multiplier) + NOx accuracy margin + NOx compliance margin, in g/bhp-hr. The compliance margin is applicable for 2011 or earlier MY engines. | Once per engine family. | Type 1 | Schema enforces format, but not validation. | 86.1920(b)(5)(i) |  | N(4,2) | 0.00 to 20.00 | NOXThresholdValue | HeavyDutyInUseSubmission EngineFamilyDetails ExhaustStandardsDetails NOXStandardsDetails
| 83 | PM Transient Test Standard | PM_Trans_Test_Std | The PM standard (or FEL) applicable to transient testing for this model year and this engine family, in g/bhp-hr. | Once per engine family. | Type 1 | Schema enforces format, but not validation. | [86.007-11(a)(1)(iv)] |  | N(3,2) | 0.00 to 5.00 | PMTransientTestStandardValue | HeavyDutyInUseSubmission EngineFamilyDetails ExhaustStandardsDetails PMStandardsDetails
| 403 | PM NTE Standard Type | PM_Std_Type | Indicate whether this engine family is certified to the standard PM emission limit or to a Family Emission Limit (FEL) | Once per engine family. | Type 1 |  | 86.007-11(a)(4)(i)(C) | Normal (N) or FEL (F) | A,1 | N, F | PMStandardTypeIndicator | HeavyDutyInUseSubmission EngineFamilyDetails ExhaustStandardsDetails PMStandardsDetails
| 84 | PM NTE Standard Multiplier | PM_NTE_Std_Mult | The number by which the PM transient testing standard is multiplied by to get the NTE standard for PM. Expected value is 1.5, but other values could be entered. | Once per engine family. | Type 1 | Schema enforces format, but not validation. | [86.007-11(a)(4)(i)(C)] | 1.5 | N(3,2) | 0.00 to 2.00 | StandardMultiplierValue | HeavyDutyInUseSubmission EngineFamilyDetails ExhaustStandardsDetails PMStandardsDetails
| 86 | PM NTE Accuracy Margin | PM_NTE_Acc__Margin | The correction factor, determined from the portable emission monitoring system (PEMS) study referred to in the rule, which adjusts the PM NTE standard for accuracy. 0.10 or 0.006, in g/bhp-hr. | Once per engine family. | Type 1 |  | 86.1912(a) |  | N(4,3) | - 9.99 to 9.99 | AccuracyMarginValue | HeavyDutyInUseSubmission EngineFamilyDetails ExhaustStandardsDetails PMStandardsDetails
| 87 | PM NTE Threshold | PM_NTE _Thresh | Calculated PM NTE threshold The result of: (PM transient testing standard * PM multiplier) + PM accuracy margin + PM compliance margin, in g/bhp-hr. The compliance margin is applicable for 2011 or earlier MY engines. | Once per engine family. | Type 1 | Schema enforces format, but not validation. | 86.1920(b)(5)(i) |  | N(3,2) | 0.00 to 20.00 | PMThresholdValue | HeavyDutyInUseSubmission EngineFamilyDetails ExhaustStandardsDetails PMStandardsDetails
| 45 | Certified with Time-Weighted Carve-Out LTR? | NTE_TWCOLTR | Indication as to whether the engine family was certified with a Time-Weighted Carve-Out Limited Testing Region (TWCOLTR) as per 86.1370-07(b)(7). | Once per engine family | Type 1 | If the answer is yes then DEs 47 and 48 must be completed to provide the (x,y) coordinates to define the LTR. | 86.1370(b)(7), 86.1920(b)(5)(ii) | Y, N | A,1 | Y, N | TimeWeightedLimitedTestRegionCertificationIndicator | HeavyDutyInUseSubmission EngineFamilyDetails
| 47 | TWCOLTR - X Point | TWCOLTR_X | X (engine speed) point of the X,Y (engine speed, torque) coordinate pair of points only with each point connected to the next by a straight line that define the NTE Time-Weighted Carve-Out Limited Testing Region (TWCOLTR) . | Once per engine family or subclass (would apply to every vehicle tested for that family or subclass) | Type 1, if Y is selected above in DE 45, otherwise N. |  | [86.1370(b)(7), 86.1920(b)(5)(ii)] |  | N(6.2) | 0.00 to 9,999.99 | TimeWeightedXCoordinateValue | HeavyDutyInUseSubmission EngineFamilyDetails TimeWeightedLimitedTestRegionCoordinates
| 48 | TWCOLTR - Y Point | TWCOLTR_Y | Y (engine torque) point of the X,Y (engine speed, torque) coordinate pair of points only with each point connected to the next by a straight line that define the NTETime-Weighted Carve-Out Limited Testing Region (TWCOLTR) . | Once per engine family or subclass (would apply to every vehicle tested for that family or subclass) | Type 1, if Y is selected above in DE 45, otherwise N. |  | [86.1370(b)(7), 86.1920(b)(5)(ii)] |  | N(6.2) | 0.00 to 9,999.99 | TimeWeightedYCoordinateValue | HeavyDutyInUseSubmission EngineFamilyDetails TimeWeightedLimitedTestRegionCoordinates

## Test Info
United States Environmental Protection Agency, Office of Air and Radiation, Office of Transportation and Air Quality |  |  |  |  | Legend
Date | 2024-04-19 |  |  |  | Red Text in Green Cell indicates a specific addition or modification to the text in a cell since the last publication of this document
4. Test Information
Section 4 is test information. Section 4.a is test vehicle, test engine, test background, or test summary information. Section 4.b is 1hz data. To be submitted after each test.
4.a Test Vehicle Information
4.a.1 General Test Vehicle Information
| Data Element Number | Plain English Name | Data Element Name | Data Element Definition | Reporting Frequency | Required | Comments | Reg Reference | Example | Format | Minimum | Maximum | Validation | Schema Tag Name | Parent Name
| 1 | Engine Family | Eng_Fam | The identifier assigned per 86.082-2. | Once per program file | Type 1 | Only needed if above information is separated from test results. | 86.1920(b)(3)(i) | 5XYZ0465HGY | A,12 |  |  | No lower case letters | TestEngineFamilyName | HeavyDutyInUseSubmissionInformation EngineFamilyIdentificationDetails
| 2 | Date Selected | Date_Selected | Note the date of the letter from EPA in which this engine family was selected to be tested in use. | Once per program file | Type 1 | Identification information. | 86.1920(b)(3)(iii) |  | YYYYMMDD |  |  | Must be later than August 2005, earlier than current date. | TestSelectionDate | HeavyDutyInUseSubmissionInformation EngineFamilyIdentificationDetails
| 88 | Test Number | Test_Number | The unique test number assigned by the manufacturer. This number must be unique for each vehicle tested. | Once per vehicle | Type 1 | Identification information. | 86.1920(b)(4)(i) | 03-462 | A,10 |  |  |  | TestIdentificationCode | HeavyDutyInUseSubmissionInformation TestIdentificationDetails
Test Vehicle Information
| 27 | Vehicle Manufacturer | Veh_Mfr | The name of the vehicle manufacturer (make). | Once per vehicle. | Type 1 | Provide list | 86.1920(b)(3)(iv) | Ford Motor Company, Freightliner Trucks, Sterling Trucks, Western Star Trucks, General Motors Corporation, Chevrolet, International Truck and Engine Corporation, Isuzu Motors America, Mack Trucks Inc., Kenworth Truck, Peterbilt Motors, Volvo Trucks North America Inc., DaimlerChrysler AG, Hino, Volvo White, Hummer, Mitsubishi Fuso Truck and Bus Corporation, Blue Bird, Other | A,50 |  |  | Ford Motor Company, Freightliner Trucks, Sterling Trucks, Western Star Trucks, General Motors Corporation, Chevrolet, International Truck and Engine Corporation, Isuzu Motors America, Mack Trucks Inc., Kenworth Truck, Peterbilt Motors, Volvo Trucks North America Inc., DaimlerChrysler AG, Hino, Volvo White, Hummer, Mitsubishi Fuso Truck and Bus Corporation, Blue Bird, Other | VehicleManufacturerIdentifier | HeavyDutyInUseSubmissionInformation VehicleTestGroupDetails VehicleIdentificationDetails
| 329 | Alternate Vehicle Manufacturer | Veh_Mfr_Alt | If the necessary vehicle manufacturer is not provided as a choice enter the vehicle manufacturer name here. | Once per vehicle. | Type 1 if DE 27 was Other, otherwise N. | Only needed if Other is selected for Veh_Mfr. |  |  | A,25 |  |  |  | VehicleAlternateManufacturerText | HeavyDutyInUseSubmissionInformation VehicleTestGroupDetails VehicleIdentificationDetails
| 28 | Vehicle Model | Veh_Mod | The vehicle model. | Once per vehicle. | Type 1 |  | 86.1920(b)(3)(iv) | [Vehicle model] | A,20 |  |  |  | VehicleModelName | HeavyDutyInUseSubmissionInformation VehicleTestGroupDetails VehicleIdentificationDetails
| 29 | Year Vehicle Built | Veh_B_YR | The year the vehicle was built by the manufacturer. | Once per vehicle. | Type 1 |  | 86.1920(b)(3)(iv) | 2005 | YYYY |  |  | 2000-2100 | VehicleBuiltYear | HeavyDutyInUseSubmissionInformation VehicleTestGroupDetails VehicleIdentificationDetails
| 30 | Vehicle Identification Number | VIN | The Vehicle Identification Number (VIN) stamped or printed on the label riveted to the vehicle's dashboard. | Once per vehicle. | Type 1 | Validation is enforced by the schema | 86.1920(b)(3)(v) | 5JDUF84LYTI70SUEJ | A,17 |  |  | All characters are alphanumeric. Letters are upper case. The letters "I", "O", and "Q" are not used. The last four characters of a 17 character VIN must be numerals. The tenth character should agree with the indicated model year (Data element 28). | VehicleIdentificationNumber | HeavyDutyInUseSubmissionInformation VehicleTestGroupDetails VehicleIdentificationDetails
| 31 | Vehicle Type | Veh_Type | The vehicle type as described by its use. | Once per vehicle. | Type 1 |  | 86.1920(b)(3)(vi) | Delivery, Line haul, Dump truck, Other | A,25 |  |  | Delivery, Line haul, Dump truck, Other | VehicleTypeIdentifier | HeavyDutyInUseSubmissionInformation VehicleTestGroupDetails VehicleIdentificationDetails
| 330 | Alternate Vehicle Type | Veh_Type_Alt | If the necessary vehicle type is not provided as a choice enter the vehicle type here. | Once per vehicle. | Type 1 if DE 31 was Other, otherwise N. | Only needed if Other is selected for Veh_Type. |  |  | A,25 |  |  |  | VehicleAlternateTypeText | HeavyDutyInUseSubmissionInformation VehicleTestGroupDetails VehicleIdentificationDetails
| 90 | Transmission Type | Trans_Type | The transmission type. Choice of Manual (M) or Automatic (A) | Once per vehicle. | Type 1 |  |  | M, A | A,1 |  |  | M, A | TransmissionTypeCode | HeavyDutyInUseSubmissionInformation VehicleTestGroupDetails VehicleIdentificationDetails
| 385 | Normal driveline | Normal_Drive | An indication of whether this engine is in a vehicle equipped with either a multi-speed manual transmission or an automatic transmission with a finite number of gears. Permitted values: Yes, No. | Once per vehicle. | Type 1 | Needed for the determination of whether the provisions of 86.1370(b)(3) apply. | [86.1370(b)(3)] | Y, N | A,1 |  |  | Y, N | NormalDriveIndicator | HeavyDutyInUseSubmissionInformation VehicleTestGroupDetails VehicleIdentificationDetails
Test Trailer Information
| 95 | Trailer Type | Trailer_Type | The trailer type. | Once per vehicle. | Type 1 | List of choices, plus Other | 86.1920(b)(3)(vi) | Refrigerated, Insulated, Livestock, Automobile transport, Boat transport, Tank, Pole, Dump trailers, Double trailer, Plain enclosed box, Open box, Flatbed, Stake, Log container, Low rider, No trailer, Other | A,25 |  |  | Refrigerated, Insulated, Livestock, Automobile transport, Boat transport, Tank, Pole, Dump trailers, Double trailer, Plain enclosed box, Open box, Flatbed, Stake, Log container, Low rider, No trailer, Other | TrailerTypeIdentifier | HeavyDutyInUseSubmissionInformation VehicleTestGroupDetails VehicleTrailerDetails
| 331 | Alternate Trailer Type | Trailer_Type_Alt | If the necessary trailer type is not provided as a choice enter the trailer type here. | Once per vehicle. | Type 1 if DE 95 was Other, otherwise N. | Only needed if Other is selected for Trailer_Type. |  |  | A,50 |  |  |  | TrailerAlternateTypeText | HeavyDutyInUseSubmissionInformation VehicleTestGroupDetails VehicleTrailerDetails
| 96 | Trailer ID | Trailer_ID | The trailer's vehicle identification number (VIN) or identification number if it does not have a VIN. (Should be 17 characters, but older trailers may have a shorter ID number or none at all.). If more than one trailer is used the ID number of the first tested trailer should be listed here with any other trailer IDs added to the Comments. | Once per vehicle. | Type 2 | Validation is enforced by the schema |  | 0834YFJKEGRFLJKW5 | A,17 |  |  | All characters are alphanumeric. Letters are upper case. Zero to 17 characters. | TrailerIdentificationNumber | HeavyDutyInUseSubmissionInformation VehicleTestGroupDetails VehicleTrailerDetails
Test Engine Information
| 32 | Engine Model | Eng_Model | Manufacturer designation for engine configuration(s) which share basic design parameters (i.e. same basic long block design) | Once per vehicle. | Type 1 | Engine model for this engine family from cert application. | 86.1920(b)(3)(i) | ENGMOD1 | A,20. (One to 20 characters, not fixed at 15 characters) Slash, space, and hyphen ("/" " " "-") are acceptable characters |  |  |  | EngineModelDesignator | HeavyDutyInUseSubmissionInformation VehicleTestGroupDetails EngineIdentificationDetails
| 33 | Engine Code | Eng_Code | A designation which identifies a specific torque/HP configuration or other combination of attributes which define the engine. | Once per vehicle. | Type 1 |  |  | 3 | A,20. (One to 20 characters, not fixed at 15 characters) Slash, space, and hyphen ("/" " " "-") are acceptable characters |  |  |  | EngineCodeDesignator | HeavyDutyInUseSubmissionInformation VehicleTestGroupDetails EngineIdentificationDetails
| 34 | Engine Serial Number | Eng_Serial | The unique designation stamped on the engine and used to identify and track the specific engine. | Once per vehicle. | Type 1 |  | 86.1920(b)(3)(v) | 4758-73827364 | A,20 |  |  |  | EngineSerialNumberText | HeavyDutyInUseSubmissionInformation VehicleTestGroupDetails EngineIdentificationDetails
| 35 | Engine Displacement | Eng_Displ | The total volume swept by the piston stroke, times the number of cylinders, in liters. | Once per vehicle. | Type 1 | Schema enforces format, but not validation. | 86.1920(b)(3)(i) | 4 | N(3,1) |  |  | 0 to 18 | EngineDisplacementValue | HeavyDutyInUseSubmissionInformation VehicleTestGroupDetails EngineIdentificationDetails
| 37 | Engine Build Date | Eng_Build_Date | The build date identified on the engine or the emissions label. | Once per vehicle. | Type 1 |  |  | 38354 | YYYYMMDD |  |  |  | EngineBuiltDate | HeavyDutyInUseSubmissionInformation VehicleTestGroupDetails EngineIdentificationDetails
| 97 | ECM Model Number | ECM_Model_No | Model or part number (identifying information) of the ECM (ECU) hardware. | Once per vehicle. | Type 1 |  |  | PA4879632 | A,20 |  |  |  | HardwareNumberIdentifier | HeavyDutyInUseSubmissionInformation VehicleTestGroupDetails EngineComponentManufacturerDetails
| 98 | ECM Software Number | ECM_Software_No | Software version or calibration number or flash file number (identifying information) of the program that is running in the ECM (ECU). | Once per vehicle. | Type 1 |  |  | 85.7456.298 | A,20 |  |  |  | SoftwareNumberIdentifier | HeavyDutyInUseSubmissionInformation VehicleTestGroupDetails EngineComponentManufacturerDetails
| 99 | Rated Speed - Scan Tool | Rated_Speed_ST | The speed identified by the scan tool (scan tool) as "rated" speed when the tool is plugged into the vehicle's diagnostic port, in rpm. | Once per vehicle. | Type 2 | Schema enforces format, but not validation. |  | 1800 | N(4,0) |  |  | 1650 to 3950 | RatedSpeedValue | HeavyDutyInUseSubmissionInformation VehicleTestGroupDetails PortDiagnosticDetails
| 100 | Horsepower at Rated Speed - Scan Tool | HP_RS_ST | The horsepower at rated speed according to a diagnostic tool when it is plugged into the vehicle's diagnostic port. | Once per vehicle. | Type 2 | Schema enforces format, but not validation. | (86.1920(b)(3)(i)) | 300 | N(3,0) |  |  | 100 to 750 | HorsepowerAtRatedSpeedValue | HeavyDutyInUseSubmissionInformation VehicleTestGroupDetails PortDiagnosticDetails
| 101 | Maximum Horsepower - Scan Tool | HP_Max_ST | The maximum horsepower according to a diagnostic tool when it is plugged into the vehicle's diagnostic port, if available. | Once per vehicle. | Type 2 | Schema enforces format, but not validation. |  | 300 | N(3,0) |  |  | 100 to 750 | MaximumHorsepowerValue | HeavyDutyInUseSubmissionInformation VehicleTestGroupDetails PortDiagnosticDetails
| 102 | Speed at Maximum Horsepower - Scan Tool | Speed_HP_Max_ST | The speed at maximum horsepower according to a diagnostic tool when it is plugged into the vehicle's diagnostic port, in rpm, if available. | Once per vehicle. | Type 2 | Schema enforces format, but not validation. |  | 1800 | N(4,0) |  |  | 1650 to 3950 | SpeedAtMaximumHorsepowerValue | HeavyDutyInUseSubmissionInformation VehicleTestGroupDetails PortDiagnosticDetails
| 103 | Peak Torque - Scan Tool | Torque_Peak_ST | The peak torque according to a diagnostic tool when it is plugged into the vehicle's diagnostic port, in lb-ft. | Once per vehicle. | Type 2 | Schema enforces format, but not validation. |  | 1440 | N(4,0) |  |  | 180 to 3500 | PeakTorqueValue | HeavyDutyInUseSubmissionInformation VehicleTestGroupDetails PortDiagnosticDetails
| 105 | Speed at Peak Torque - Scan Tool | Speed_PT_ST | The speed at peak torque according to a diagnostic tool when it is plugged into the vehicle's diagnostic port, in rpm. | Once per vehicle. | Type 2 | Schema enforces format, but not validation. |  | 1800 | N(4,0) |  |  | 980 to 3500 | SpeedAtPeakTorqueValue | HeavyDutyInUseSubmissionInformation VehicleTestGroupDetails PortDiagnosticDetails
| 106 | Rated Speed - Cert. Application | Rated_Speed_CA | The rated speed according to the manufacturer's Application for Certification, in rpm. | Once per vehicle. | Type 1 | Schema enforces format, but not validation. |  | 1800 | N(4,0) |  |  | 1650 to 3950 | RatedSpeedValue | HeavyDutyInUseSubmissionInformation VehicleTestGroupDetails ApplicationDiagnosticDetails
| 107 | Horsepower at Rated Speed - Cert. Application | HP_RS_CA | The horsepower at rated speed according to the manufacturer's Application for Certification. | Once per vehicle. | Type 1 | Schema enforces format, but not validation. | (86.1920(b)(3)(i)) | 300 | N(3,0) |  |  | 100 to 750 | HorsepowerAtRatedSpeedValue | HeavyDutyInUseSubmissionInformation VehicleTestGroupDetails ApplicationDiagnosticDetails
| 108 | Maximum Horsepower | HP_Max | The maximum horsepower from the engine map prepared according to 1065.510 used to define the NTE zone. Values used in the calculation will come from the provided engine map (data elements 116, 117). | Once per vehicle. | Type 1 | Schema enforces format, but not validation. |  | 300 | N(3,0) |  |  | 100 to 750 | MaximumHorsepowerValue | HeavyDutyInUseSubmissionInformation VehicleTestGroupDetails ApplicationDiagnosticDetails
| 109 | Speed at Maximum Horsepower | Speed_HP_Max | The speed at maximum horsepower, in rpm. Values used in the calculation will come from the provided engine map (data elements 116, 117). | Once per vehicle. | Type 1 | Schema enforces format, but not validation. |  | 1800 | N(4,0) |  |  | 1650 to 3950 | SpeedAtMaximumHorsepowerValue | HeavyDutyInUseSubmissionInformation VehicleTestGroupDetails ApplicationDiagnosticDetails
| 110 | Peak Torque | Torque_Peak | The maximum torque from the engine map prepared according to 1065.510 used to define the NTE zone. Values used in the calculation will come from the provided engine map (data elements 116, 117). | Once per vehicle. | Type 1 | Schema enforces format, but not validation. |  | 1440 | N(4,0) |  |  | 180 to 3500 | PeakTorqueValue | HeavyDutyInUseSubmissionInformation VehicleTestGroupDetails ApplicationDiagnosticDetails
| 112 | Speed at Peak Torque | Speed_PT | The speed at peak torque, in rpm. Values used in the calculation will come from the provided engine map (data elements 116, 117). | Once per vehicle. | Type 1 | Schema enforces format, but not validation. |  | 1800 | N(4,0) |  |  | 980 to 3500 | SpeedAtPeakTorqueValue | HeavyDutyInUseSubmissionInformation VehicleTestGroupDetails ApplicationDiagnosticDetails
NTE Zone Information
| 113 | N Low | N_LO | Engine low speed as determined by calculating the lowest rpm at which 50% of maximum power occurs, in rpm. Values used in the calculation will come from the provided engine map (data elements 116, 117). | Once per vehicle. | Type 1 | Schema enforces format, but not validation. | 86.1360(c) | 1182 | N(4,0) |  |  | 0 to 3500 | EngineLowSpeedNumber | HeavyDutyInUseSubmissionInformation VehicleTestGroupDetails NotToExceedZoneDetails
| 114 | N High | N_HI | Engine high speed as determined by calculating the highest rpm at which 70% of the maximum power occurs, in rpm. Values used in the calculation will come from the provided engine map (data elements 116, 117). | Once per vehicle. | Type 1 | Schema enforces format, but not validation. | 86.1360(c) | 2185 | N(4,0) |  |  | 500 to 4500 | EngineHighSpeedNumber | HeavyDutyInUseSubmissionInformation VehicleTestGroupDetails NotToExceedZoneDetails
| 115 | Minimum Speed of NTE Zone | NTE_Area_Min_Speed | Minimum engine operating speed for the NTE control area. N_lo + 0.15 X (N_hi - N_lo), in rpm. (This is commonly referred to as "15% ESC speed.") | Once per vehicle. | Type 1 | Schema enforces format, but not validation. | [86.1370(b)(1)] |  | N(4,0) |  |  | 0 to 3500 | AreaMinimumSpeedNumber | HeavyDutyInUseSubmissionInformation VehicleTestGroupDetails NotToExceedZoneDetails
| 116 | Engine Map Speed | Eng_Map_X | An RPM value corresponding to a point on an engine map, and included in the list of points provided by the manufacturer in the "Engine Map Points - Empty File (CSV)" file which is submitted with the test data for each test. | Once per vehicle. | Type 1 |  | 86.007-11(a)(4)(iv), 86.1920(b)(5)(iii) | 1340 | N(6,2) |  |  | 100 - 3950 | -
| 117 | Engine Map Torque | Eng_Map_Y | A torque value corresponding to a point on an engine map, and included in the list of points provided by the manufacturer in the "Engine Map Points - Empty File (CSV)" file which is submitted with the test data for each test. | Once per vehicle. | Type 1 |  | 86.007-11(a)(4)(iv), 86.1920(b)(5)(iii) | 800 | N(6,2) |  |  | 0 to 4500 | -
| 118 | BSFC Minimum | BSFC_Min | Minimum brake specific fuel consumption value for this engine, in lbs/bhp-hr. Applicable to hybrid or infinitely variable transmission (IVT) only. | Once per vehicle. | Type 1 |  | [86.1370(b)(3)] |  | N(0,3) |  |  | 0.000 to 0.999 | MinimumBSFConsumptionValue | HeavyDutyInUseSubmissionInformation VehicleTestGroupDetails NotToExceedZoneDetails
| 119 | BSFC 5 Percent Level | BSFC_5Percent | Minimum brake specific fuel consumption value for this engine times 1.05, in lbs/bhp-hr. To determine points that must be included in the NTE. Applicable to hybrid or infinitely variable transmission (IVT) only. | Once per vehicle. | Type 1 |  | [86.1370(b)(3)] |  | N(0,3) |  |  | 0.000 to 0.999 | MinimumBSFConsumption105PercentValue | HeavyDutyInUseSubmissionInformation VehicleTestGroupDetails NotToExceedZoneDetails
Test Vehicle Historical Information
| 124 | Vehicle Maintenance History | Veh_Maint_Hist | A description of past maintenance performed on this vehicle. May be provided as a separate file. | Once per vehicle | Type 1 | Includes comparison with acceptance criteria from 86.1908(b) | 86.1920(b)(3)(vii) | new exhaust system installed at 89,000 miles, oil change every 3k miles | A,5000 |  |  |  | MaintenanceHistoryText | HeavyDutyInUseSubmissionInformation VehicleTestGroupDetails VehicleHistoryDetails
| 125 | Vehicle Usage History | Veh_Usage_Hist | A description of how the vehicle was used in the past. May be provided as a separate file. | Once per vehicle | Type 1 | Includes comparison with acceptance criteria from general test plan and 86.1908(b) | 86.1920(b)(3)(vii) | Vehicle has been used to haul lumber from Atlanta to Houston. | A,1000 |  |  |  | UsageHistoryText | HeavyDutyInUseSubmissionInformation VehicleTestGroupDetails VehicleHistoryDetails
| 126 | Engine Idle History | Idle_Hist | The ratio of idle time [Engine Total Idle Hours (Suspect Parameter Numbers {SPN} 235)] to non-idle time [Total Engine Hours of Operation (SPN 247)] for this engine, as stored in the engine ECU and read near the start of the test, if available. Ratio is to be recorded as a percent. | Once per vehicle | Type 1 | Includes comparison with acceptance criteria from general test plan and 86.1908(b). |  | 21.3 | N(4,2) |  |  | 0 to 99.99 | IdleRatioValue | HeavyDutyInUseSubmissionInformation VehicleTestGroupDetails VehicleHistoryDetails
| 127 | EMD Code History | EMD_Code_Hist | If an EMD/OBD code was set by the engine from the time it was new up to the point of portable emissions monitoring system installation select Yes and then fill out the common EMD/OBD information as many times as is needed, if the information is available in the ECM. Information available in the ECM is only the history since it was last reset. | Once per vehicle (May need to be once for each historical EMD code). | Type 1 | Should be able to enter as many as necessary. | 86.1920(b)(3)(viii) | Y or N | A,1 |  |  | Y, N | CodeHistoryIndicator | HeavyDutyInUseSubmissionInformation VehicleTestGroupDetails VehicleHistoryDetails
4.a.2 Test Vehicle - Maintenance Information
| 132 | Vehicle Maintenance - Acceptance | Veh_Maint_Accept_Test | A description of any maintenance, adjustments, modifications, or repairs to the vehicle or engine to prepare for or continue testing after acceptance of the vehicle. | Once per vehicle | Type 1 |  | 86.1920(b)(3)(x) | None | A,1000 |  |  |  | AcceptanceHistoryText | HeavyDutyInUseSubmissionInformation VehicleTestGroupDetails VehicleHistoryDetails
4.a.3 Test Background Information
| 136 | Odometer at Start of Test | Odom_SOT | The odometer reading in miles at the beginning of the test. (Must be within useful life.) | Once per test | Type 1 | Schema enforces format, but not validation. | 86.1920(b)(4)(vi) | 65294 | N(7,0) |  |  | 0 to 1,500,000 | VehicleStartOdometerNumber | HeavyDutyInUseSubmissionInformation VehicleTestGroupDetails VehicleTestDetails VehicleBackgroundDetails
| 286 | Odometer at End of Test | Odom_EOT | The odometer reading in miles at the end of the test | Once per test | Type 1 | Schema enforces format, but not validation. |  | 1200 | N(7,0) |  |  | 0 to 1,500,000 | VehicleStopOdometerNumber | HeavyDutyInUseSubmissionInformation VehicleTestGroupDetails VehicleTestDetails VehicleBackgroundDetails
| 137 | Engine Hours at Start of Test | Eng_Hrs_SOT | The total number of hours, if available, that the engine has operated since it was new (up until the start of the test) | Once per test | Type 2 | Schema enforces format, but not validation. | 86.1920(b)(4)(vi) | 1200 | N(5,0) |  |  | 20 - 21900 | EngineStartHoursNumber | HeavyDutyInUseSubmissionInformation VehicleTestGroupDetails VehicleTestDetails VehicleBackgroundDetails
| 463 | Method used to determine final gaseous emission results | Calculation_Method_Gaseous | An indication of the method used to determine final gaseous emission results. 1 = "Calculation Method 1" as shown on page 6 of "Determination of PEMS Measurement Allowances for Gaseous Emissions Regulated Under the Heavy-Duty Diesel Engine In-Use Testing Program, Revised Final Report" (EPA document EPA420-R-08-005, February 2008); 2 = "Calculation Method 2" (same source); 3 = "Calculation Method 3" (same source). | Once per test | Y | http://nepis.epa.gov/Exe/ZyNET.exe/P10024XU.txt?ZyActionD=ZyDocument&Client=EPA&Index=2006%20Thru%202010&Docs=&Query=&Time=&EndTime=&SearchMethod=1&TocRestrict=n&Toc=&TocEntry=&QField=&QFieldYear=&QFieldMonth=&QFieldDay=&UseQField=&IntQFieldOp=0&ExtQFieldOp=0&XmlQuery=&File=D%3A%5CZYFILES%5CINDEX%20DATA%5C06THRU10%5CTXT%5C00000005%5CP10024XU.txt&User=ANONYMOUS&Password=anonymous&SortMethod=h%7C-&MaximumDocuments=1&FuzzyDegree=0&ImageQuality=r75g8/r75g8/x150y150g16/i425&Display=p%7Cf&DefSeekPage=x&SearchBack=ZyActionL&Back=ZyActionS&BackDesc=Results%20page&MaximumPages=1&ZyEntry=2# |  |  | N(1,0) |  |  |  | GaseousEmissionsCalculationMethod | HeavyDutyInUseSubmissionInformation VehicleTestGroupDetails VehicleTestDetails VehicleBackgroundDetails
| 138 | NMHC Measurement Method | NMHC_Method | Indicate the method used to determine NMHC as per part 1065, Subpart J. | Once per test | Type 1 |  | 86.1920(b)(4)(ix) | 1. (M) Measure CH4 2. (T) 0.98 times THC | A,1 |  |  |  | NMHCMethodIndicator | HeavyDutyInUseSubmissionInformation VehicleTestGroupDetails VehicleTestDetails VehicleBackgroundDetails
| 447 | NOx measurement method | NOx_Species_Together_Or_Separate | An indication of whether the NOx instrumentation measures NO and NO2 separately or together. "S" for separately, "X" for together. | Once for each test | Type 1 |  |  | S, X | A,1 |  |  | S, X | NOxSpeciesTogetherOrSeparate | HeavyDutyInUseSubmissionInformation VehicleTestGroupDetails VehicleTestDetails VehicleBackgroundDetails
| 504 | Method used to determine final PM emission results | Calculation_Method_PM | An indication of the method used to determine final PM emission results. 1 = "Calculation Method 1" as shown on page 6 of "PM-PEMS Measurement Allowance Determination" (EPA document EPA420-R-10-902, August 2010); 2 = "Calculation Method 2" (same source); 3 = "Calculation Method 3" (same source). | Once per test | Y |  |  |  | N(1,0) |  |  |  | PMEmissionsCalculationMethod | HeavyDutyInUseSubmissionInformation VehicleTestGroupDetails VehicleTestDetails VehicleBackgroundDetails
| 141 | Drain and Refill? | Drain_Refill | An indication of whether the tester drained the fuel from the vehicle and filled the tank with some other fuel. | Once per test | Type 1 |  | 86.1920(b)(2), (b)(3)(x), (c)(5) | Allowed values: N - not drained and refilled, I - tank was drained and refilled upon vehicle's acceptance in the program as standard practice (analysis not required), C - tank was drained and refilled to correct a misfueling situation before testing, F - tank was drained and refilled after vehicle failed a test (fuel sample analysis required). Selection of C or F leads to fuel analyses section. | A,1 |  |  | N, I, C, F | DrainRefillIndicator | HeavyDutyInUseSubmissionInformation VehicleTestGroupDetails VehicleTestDetails VehicleBackgroundDetails
| 142 | Actions on Misfueling | Misfuel_Actions | For a vehicle retained in the program describe the circumstances surrounding and any actions taken to drain and refill the vehicle's fuel tanks to correct a misfueling problem. |  | N if DE 141 was N. Otherwise, Y. |  | 86.1920(b)(3)(x) |  | A,1000 |  |  |  | MisfuelActionText | HeavyDutyInUseSubmissionInformation VehicleTestGroupDetails VehicleTestDetails VehicleBackgroundDetails
| 145 | Fuel Additive Description | Fuel_Additives | A description including manufacturer name and product name of any additives used in the test fuel. | Once per test | See validation column | Additives normally used by owner/operator. | [86.1910(c)(5)] | NA | A,50 |  |  | If have one data element (DE 145 or 146) then must supply the other. | FuelAdditiveText | HeavyDutyInUseSubmissionInformation VehicleTestGroupDetails VehicleTestDetails VehicleBackgroundDetails
| 146 | Fuel Additive Volume | Fuel_Additive_Vol | The amount in ounces per gallon of additives, if any, used in the fuel. | Once per test | See validation column | Schema enforces format, but not validation. | [86.1910(c)(5)] |  | N(5,2) |  |  | If have one data element (DE 145 or 146) then must supply the other. | FuelAdditiveVolumeValue | HeavyDutyInUseSubmissionInformation VehicleTestGroupDetails VehicleTestDetails VehicleBackgroundDetails
| 147 | Minimum Test Rig Weight Estimate | Rig_weight_Min | The estimated minimum weight in pounds of the truck, trailer, and load. | Once per test | Type 1 | Schema enforces format, but not validation. |  | 56380 | N(6,0) |  |  | 1500 to 300,000 | RigMinimumWeightValue | HeavyDutyInUseSubmissionInformation VehicleTestGroupDetails VehicleTestDetails VehicleBackgroundDetails
| 328 | Maximum Test Rig Weight Estimate | Rig_weight_Max | The estimated maximum weight in pounds of the truck, trailer, and load. | Once per test | Type 1 | Schema enforces format, but not validation. |  | 21554 | N(6,0) |  |  | 1500 to 300,000 | RigMaximumWeightValue | HeavyDutyInUseSubmissionInformation VehicleTestGroupDetails VehicleTestDetails VehicleBackgroundDetails
| 521 | Test Rig Weight | Rig_weight | The actual weight in pounds of the truck, trailer, and load; measured or estimated. | Once per test | Type 1 |  |  | 56380 | N(6,0) |  |  | 1500 to 300,000 | RigTestWeightValue | HeavyDutyInUseSubmissionInformation VehicleTestGroupDetails VehicleTestDetails VehicleBackgroundDetails
| 80 | NOX NTE Compliance Margin | NOX_NTE_Compl_Test_Margin | The correction factor which adjusts the NOx NTE standard for compliance for engines with FELs no higher than 1.30 g/bhp-hr. Mileage adjustment. Up to 110,000 miles, 110,001 to 185,000 miles, or greater than 185,001. The compliance margin is applicable for 2011 or earlier MY engines only. | Once per vehicle | Type 1 | Submit for each vehicle due to mileage stipulation. | (86.007-11(h)(2)(i) thru (iii)) | Choices are 0.10 or 0.15 or 0.20 g/b-hphr for MYs up to 2011. | N(4,2) |  |  |  | NOXComplianceMarginValue | HeavyDutyInUseSubmissionInfomration VehicleTestGroupDetails NotToExceedComplianceDetails
| 85 | PM NTE Compliance Margin | PM_NTE_Compl_Test_Margin | The correction factor which adjusts the PM NTE standard for in-use compliance for engines of model years prior to 2012, in g/bhp-hr. | Once per vehicle | Type 1 | Submit for each vehicle due to model year stipulation. | (86.007-11(h)(3)) | 0.01 g/bhp-hr | N(4,2) |  |  |  | PMComplianceMarginValue | HeavyDutyInUseSubmissionInfomration VehicleTestGroupDetails NotToExceedComplianceDetails
| 457 | Amount of initial contamination in HC sample | THC_Initial_Contamination | The initial contamination concentration of THC (in ppmC) used to correct the readings of DE 206 for initial contamination. | Once per test | Y |  | 86.1920(b)(4)(xii) |  | N(3,1) |  |  |  | THCAnalyzerInitialContamination | HeavyDutyInUseSubmissionInformation VehicleTestGroupDetails VehicleTestDetails GasResponseTestDetails
| 522 | Reference Source for Zero Check | Source_Z_Ck | An indication of the source for analyzer zero check, zero air (Z) or ambient air (A). The concentration values of the source are used to calculate analyzer drift; that is, xref0 in Equation 1065.672-1 | Once per each test | Type 1 |  | 1065.672(d) | Z - Zero Air or A - Ambient Air | A,1 |  |  | Z, A | ZeroReferenceSource | HeavyDutyInUseSubmissionInformation VehicleTestGroupDetails VehicleTestDetails GasResponseTestDetails ZeroCheckBeforeDetails
| 523 | Reference for THC Zero Check | Ref_THC_Z_Ck | The concentration of THC from the reference zero source, which is used as xref0 for drift correction of THC analyzer. Reading is in ppm. | Once per each test | Type 1 |  | 1065.672(d) |  | N(4,2) | -99.99 | 99.99 |  | ZeroReferenceTHCValue | HeavyDutyInUseSubmissionInformation VehicleTestGroupDetails VehicleTestDetails GasResponseTestDetails ZeroCheckBeforeDetails
| 339 | THC Zero Check - Before Test | THC_Z_Ck_BT | Record THC response to zero gas before the test. Reading is in ppm. | Once before each test | Type 2 |  | 1065.672(d) |  | N(4,1) | -999.9 | 999.9 |  | ZeroResponseTHCMeasure | HeavyDutyInUseSubmissionInformation VehicleTestGroupDetails VehicleTestDetails GasResponseTestDetails ZeroCheckBeforeDetails
| 524 | Reference for CH4 Zero Check | Ref_CH4_Z_Ck | The concentration of CH4 from the reference zero source, which is used as xref0 for drift correction of CH4 analyzer. Reading is in ppm. | Once per each test | Type 1 if DE 138 is M, otherwise N. |  | 1065.672(d) |  | N(4,2) | -99.99 | 99.99 |  | ZeroReferenceCH4Value | HeavyDutyInUseSubmissionInformation VehicleTestGroupDetails VehicleTestDetails GasResponseTestDetails ZeroCheckBeforeDetails
| 340 | CH4 Zero Check - Before Test | CH4_Z_Ck_BT | Record CH4 response to zero gas before the test. Reading is in ppm. | Once before each test | Type 2 |  | 1065.672(d) |  | N(4,1) | -999.9 | 999.9 |  | ZeroResponseCH4Measure | HeavyDutyInUseSubmissionInformation VehicleTestGroupDetails VehicleTestDetails GasResponseTestDetails ZeroCheckBeforeDetails
| 505 | Reference for CO Zero Check | Ref_CO_Z_Ck | The concentration of CO from the reference zero source, which is used as xref0 for drift correction of CO analyzer. Reading is in ppm. | Once per each test | Type 1 |  | 1065.672(d) |  | N(4,2) | -99.99 | 99.99 |  | ZeroReferenceCOValue | HeavyDutyInUseSubmissionInformation VehicleTestGroupDetails VehicleTestDetails GasResponseTestDetails ZeroCheckBeforeDetails
| 341 | CO Zero Check - Before Test | CO_Z_Ck_BT | Record CO response to zero gas before the test. Reading is in ppm. | Once before each test | Type 2 |  | 1065.672(d) |  | N (4,1) | -999.9 | 999.9 |  | ZeroResponseCOMeasure | HeavyDutyInUseSubmissionInformation VehicleTestGroupDetails VehicleTestDetails GasResponseTestDetails ZeroCheckBeforeDetails
| 506 | Reference for CO2 Zero Check | Ref_CO2_Z_Ck | The concentration of CO2 from the reference zero source, which is used as xref0 for drift correction of CO2 analyzer. Reading is in percent. | Once per each test | Type 1 |  | 1065.672(d) |  | N(4,2) | -99.99 | 99.99 |  | ZeroReferenceCO2Value | HeavyDutyInUseSubmissionInformation VehicleTestGroupDetails VehicleTestDetails GasResponseTestDetails ZeroCheckBeforeDetails
| 342 | CO2 Zero Check - Before Test | CO2_Z_Ck_BT | Record CO2 response to zero gas before the test. Reading is in percent. | Once before each test | Type 2 |  | 1065.672(d) |  | N (4,2) | -99.99 | 99.99 |  | ZeroResponseCO2Measure | HeavyDutyInUseSubmissionInformation VehicleTestGroupDetails VehicleTestDetails GasResponseTestDetails ZeroCheckBeforeDetails
| 507 | Reference for O2 Zero Check | Ref_O2_Z_Ck | The concentration of O2 from the reference zero source, which is used as xref0 for drift correction of O2 analyzer. Reading is in percent. | Once per each test | Type 2 |  | 1065.672(d) |  | N(4,2) | -99.99 | 99.99 |  | ZeroReferenceO2Value | HeavyDutyInUseSubmissionInformation VehicleTestGroupDetails VehicleTestDetails GasResponseTestDetails ZeroCheckBeforeDetails
| 343 | O2 Zero Check - Before Test | O2_Z_Ck_BT | Record O2 response to zero gas before the test. Reading is in percent. | Once before each test | Type 2 |  | 1065.672(d) |  | N (4,2) | -99.99 | 99.99 |  | ZeroResponseO2Measure | HeavyDutyInUseSubmissionInformation VehicleTestGroupDetails VehicleTestDetails GasResponseTestDetails ZeroCheckBeforeDetails
| 508 | Reference for NO Zero Check | Ref_NO_Z_Ck | The concentration of NO from the reference zero source, which is used as xref0 for drift correction of NO analyzer. Reading is in ppm. | Once per each test | Type 1 |  | 1065.672(d) |  | N(4,2) | -99.99 | 99.99 |  | ZeroReferenceNOValue | HeavyDutyInUseSubmissionInformation VehicleTestGroupDetails VehicleTestDetails GasResponseTestDetails ZeroCheckBeforeDetails
| 344 | NO Zero Check - Before Test | NO_Z_Ck_BT | Record NO response to zero gas before the test. Reading is in ppm. | Once before each test | Type 2 | Either NOx checks or NO and NO2 checks are expected. | 1065.672(d) |  | N (5,1) | -1000 | 1000 | Either data element (DE) 346, or DEs 344 and 345 should be entered if they were collected. | ZeroResponseNOMeasure | HeavyDutyInUseSubmissionInformation VehicleTestGroupDetails VehicleTestDetails GasResponseTestDetails ZeroCheckBeforeDetails
| 509 | Reference for NO2 Zero Check | Ref_NO2_Z_Ck | The concentration of NO2 from the reference zero source, which is used as xref0 for drift correction of NO2 analyzer. Reading is in ppm. | Once per each test | Type 1 |  | 1065.672(d) |  | N(4,2) | -99.99 | 99.99 |  | ZeroReferenceNO2Value | HeavyDutyInUseSubmissionInformation VehicleTestGroupDetails VehicleTestDetails GasResponseTestDetails ZeroCheckBeforeDetails
| 345 | NO2 Zero Check - Before Test | NO2_Z_Ck_BT | Record NO2 response to zero gas before the test. Reading is in ppm. | Once before each test | Type 2 | Either NOx checks or NO and NO2 checks are expected. | 1065.672(d) |  | N (5,1) | -1000 | 1000 | Either data element (DE) 346, or DEs 344 and 345 should be entered if they were collected. | ZeroResponseNO2Measure | HeavyDutyInUseSubmissionInformation VehicleTestGroupDetails VehicleTestDetails GasResponseTestDetails ZeroCheckBeforeDetails
| 510 | Reference for NOx Zero Check | Ref_NOx_Z_Ck | The concentration of NOx from the reference zero source, which is used as xref0 for drift correction of NOx analyzer. Reading is in ppm. | Once per each test | Type 1 |  | 1065.672(d) |  | N(4,2) | -99.99 | 99.99 |  | ZeroReferenceNOxValue | HeavyDutyInUseSubmissionInformation VehicleTestGroupDetails VehicleTestDetails GasResponseTestDetails ZeroCheckBeforeDetails
| 346 | NOx Zero Check - Before Test | NOx_Z_Ck_BT | Record NOx response to zero gas before the test. Reading is in ppm. | Once before each test | Type 2 | Either NOx checks or NO and NO2 checks are expected. | 1065.672(d) |  | N (5,1) | -1000 | 1000 | Either data element (DE) 346, or DEs 344 and 345 should be entered if they were collected. | ZeroResponseNOXMeasure | HeavyDutyInUseSubmissionInformation VehicleTestGroupDetails VehicleTestDetails GasResponseTestDetails ZeroCheckBeforeDetails
| 511 | Reference for THC Span Check | Ref_THC_Span_Ck | The concentration of THC from the reference span source, which is used as xrefspan for drift correction of THC analyzer. Reading is in ppm. | Once per each test | Type 1 |  | 1065.672(d) |  | N(6,1) | 0 | 99999.9 |  | SpanReferenceTHCValue | HeavyDutyInUseSubmissionInformation VehicleTestGroupDetails VehicleTestDetails GasResponseTestDetails SpanCheckBeforeDetails
| 348 | THC Span Check - Before Test | THC_Span_Ck_BT | Record THC response to span gas before the test. Reading is in ppm. | Once before each test | Type 2 |  | 1065.672(d) |  | N (6,1) | 0 | 99999.9 |  | SpanResponseTHCMeasure | HeavyDutyInUseSubmissionInformation VehicleTestGroupDetails VehicleTestDetails GasResponseTestDetails SpanCheckBeforeDetails
| 512 | Reference for CH4 Span Check | Ref_CH4_Span_Ck | The concentration of CH4 from the reference span source, which is used as xrefspan for drift correction of CH4 analyzer. Reading is in ppm. | Once per each test | Type 1 if DE 138 is M, otherwise N. |  | 1065.672(d) |  | N(5,1) | 0 | 1000 |  | SpanReferenceCH4Value | HeavyDutyInUseSubmissionInformation VehicleTestGroupDetails VehicleTestDetails GasResponseTestDetails SpanCheckBeforeDetails
| 349 | CH4 Span Check - Before Test | CH4_Span_Ck_BT | Record CH4 response to span gas before the test. Reading is in ppm. | Once before each test | Type 2 |  | 1065.672(d) |  | N (5,1) | 0 | 1000 |  | SpanResponseCH4Measure | HeavyDutyInUseSubmissionInformation VehicleTestGroupDetails VehicleTestDetails GasResponseTestDetails SpanCheckBeforeDetails
| 513 | Reference for CO Span Check | Ref_CO_Span_Ck | The concentration of CO from the reference span source, which is used as xrefspan for drift correction of CO analyzer. Reading is in ppm. | Once per each test | Type 1 |  | 1065.672(d) |  | N(5,1) | 0 | 9999.9 |  | SpanReferenceCOValue | HeavyDutyInUseSubmissionInformation VehicleTestGroupDetails VehicleTestDetails GasResponseTestDetails SpanCheckBeforeDetails
| 350 | CO Span Check - Before Test | CO_Span_Ck_BT | Record CO response to span gas before the test. Reading is in ppm. | Once before each test | Type 2 |  | 1065.672(d) |  | N (5,1) | 0 | 9999.9 |  | SpanResponseCOMeasure | HeavyDutyInUseSubmissionInformation VehicleTestGroupDetails VehicleTestDetails GasResponseTestDetails SpanCheckBeforeDetails
| 514 | Reference for CO2 Span Check | Ref_CO2_Span_Ck | The concentration of CO2 from the reference span source, which is used as xrefspan for drift correction of CO2 analyzer. Reading is in percent. | Once per each test | Type 1 |  | 1065.672(d) |  | N (4,2) | 0 | 25 |  | SpanReferenceCO2Value | HeavyDutyInUseSubmissionInformation VehicleTestGroupDetails VehicleTestDetails GasResponseTestDetails SpanCheckBeforeDetails
| 351 | CO2 Span Check - Before Test | CO2_Span_Ck_BT | Record CO2 response to span gas before the test. Reading is in percent. | Once before each test | Type 2 |  | 1065.672(d) |  | N (4,2) | 0 | 25 |  | SpanResponseCO2Measure | HeavyDutyInUseSubmissionInformation VehicleTestGroupDetails VehicleTestDetails GasResponseTestDetails SpanCheckBeforeDetails
| 515 | Reference for O2 Span Check | Ref_O2_Span_Ck | The concentration of O2 from the reference span source, which is used as xrefspan for drift correction of O2 analyzer. Reading is in percent. | Once per each test | Type 2 |  | 1065.672(d) |  | N (4,2) | 0 | 25 |  | SpanReferenceO2Value | HeavyDutyInUseSubmissionInformation VehicleTestGroupDetails VehicleTestDetails GasResponseTestDetails SpanCheckBeforeDetails
| 352 | O2 Span Check - Before Test | O2_Span_Ck_BT | Record O2 response to span gas before the test. Reading is in percent. | Once before each test | Type 2 |  | 1065.672(d) |  | N (4,2) | 0 | 25 |  | SpanResponseO2Measure | HeavyDutyInUseSubmissionInformation VehicleTestGroupDetails VehicleTestDetails GasResponseTestDetails SpanCheckBeforeDetails
| 516 | Reference for NO Span Check | Ref_NO_Span_Ck | The concentration of NO from the reference span source, which is used as xrefspan for drift correction of NO analyzer. Reading is in ppm. | Once per each test | Type 1 |  | 1065.672(d) |  | N(5,1) | 0 | 9999.9 |  | SpanReferenceNOValue | HeavyDutyInUseSubmissionInformation VehicleTestGroupDetails VehicleTestDetails GasResponseTestDetails SpanCheckBeforeDetails
| 353 | NO Span Check - Before Test | NO_Span_Ck_BT | Record NO response to span gas before the test. Reading is in ppm. | Once before each test | Type 2 | Either NOx checks or NO andNO2 checks are expected. | 1065.672(d) |  | N (6,1) | 0 | 99999.9 | Either data element (DE) 355, or DEs 353 and 354 should be entered if they were collected. | SpanResponseNOMeasure | HeavyDutyInUseSubmissionInformation VehicleTestGroupDetails VehicleTestDetails GasResponseTestDetails SpanCheckBeforeDetails
| 517 | Reference for NO2 Span Check | Ref_NO2_Span_Ck | The concentration of NO2 from the reference span source, which is used as xrefspan for drift correction of NO2 analyzer. Reading is in ppm. | Once per each test | Type 1 |  | 1065.672(d) |  | N(4,1) | -999.9 | 999.9 |  | SpanReferenceNO2Value | HeavyDutyInUseSubmissionInformation VehicleTestGroupDetails VehicleTestDetails GasResponseTestDetails SpanCheckBeforeDetails
| 354 | NO2 Span Check - Before Test | NO2_Span_Ck_BT | Record NO2 response to span gas before the test. Reading is in ppm. | Once before each test | Type 2 | Either NOx checks or NO andNO2 checks are expected. | 1065.672(d) |  | N (6,1) | 0 | 99999.9 | Either data element (DE) 355, or DEs 353 and 354 should be entered if they were collected. | SpanResponseNO2Measure | HeavyDutyInUseSubmissionInformation VehicleTestGroupDetails VehicleTestDetails GasResponseTestDetails SpanCheckBeforeDetails
| 518 | Reference for NOx Span Check | Ref_NOx_Span_Ck | The concentration of NOx from the reference span source, which is used as xrefspan for drift correction of NOx analyzer. Reading is in ppm. | Once per each test | Type 1 |  | 1065.672(d) |  | N(5,1) | 0 | 9999.9 |  | SpanReferenceNOxValue | HeavyDutyInUseSubmissionInformation VehicleTestGroupDetails VehicleTestDetails GasResponseTestDetails SpanCheckBeforeDetails
| 355 | NOx Span Check - Before Test | NOx_Span_Ck_BT | Record NOx response to span gas before the test. Reading is in ppm. | Once before each test | Type 2 | Either NOx checks or NO andNO2 checks are expected. | 1065.672(d) |  | N (6,1) | 0 | 99999.9 | Either data element (DE) 355, or DEs 353 and 354 should be entered if they were collected. | SpanResponseNOXMeasure | HeavyDutyInUseSubmissionInformation VehicleTestGroupDetails VehicleTestDetails GasResponseTestDetails SpanCheckBeforeDetails
| 357 | THC Zero Check - Periodic | THC_Z_Ck_Per | Record THC response to zero gas periodically during the test. Reading is in ppm. | Repeat as necessary. Expected frequency is once/hour. | Type 2 |  | 1065.672(d) |  | N(4,1) | -999.9 | 999.9 |  | ZeroResponseTHCMeasure | HeavyDutyInUseSubmissionInformation VehicleTestGroupDetails VehicleTestDetails GasResponseTestDetails ZeroCheckDuringDetails
| 358 | CH4 Zero Check - Periodic | CH4_Z_Ck_Per | Record CH4 response to zero gas determined periodically during the test. Reading is in ppm. | Repeat as necessary. Expected frequency is once/hour. | Type 2 |  | 1065.672(d) |  | N(4,1) | -999.9 | 999.9 |  | ZeroResponseCH4Measure | HeavyDutyInUseSubmissionInformation VehicleTestGroupDetails VehicleTestDetails GasResponseTestDetails ZeroCheckDuringDetails
| 359 | CO Zero Check - Periodic | CO_Z_Ck_Per | Record CO response to zero gas determined periodically during the test. Reading is in ppm. | Repeat as necessary. Expected frequency is once/hour. | Type 2 |  | 1065.672(d) |  | N (4,1) | -999.9 | 999.9 |  | ZeroResponseCOMeasure | HeavyDutyInUseSubmissionInformation VehicleTestGroupDetails VehicleTestDetails GasResponseTestDetails ZeroCheckDuringDetails
| 360 | CO2 Zero Check - Periodic | CO2_Z_Ck_Per | Record CO2 response to zero gas determined periodically during the test. Reading is in percent. | Repeat as necessary. Expected frequency is once/hour. | Type 2 |  | 1065.672(d) |  | N (4,2) | -99.99 | 99.99 |  | ZeroResponseCO2Measure | HeavyDutyInUseSubmissionInformation VehicleTestGroupDetails VehicleTestDetails GasResponseTestDetails ZeroCheckDuringDetails
| 361 | O2 Zero Check - Periodic | O2_Z_Ck_Per | Record O2 response to zero gas determined periodically during the test. Reading is in percent. | Repeat as necessary. Expected frequency is once/hour. | Type 2 |  | 1065.672(d) |  | N (4,2) | -99.99 | 99.99 |  | ZeroResponseO2Measure | HeavyDutyInUseSubmissionInformation VehicleTestGroupDetails VehicleTestDetails GasResponseTestDetails ZeroCheckDuringDetails
| 362 | NO Zero Check - Periodic | NO_Z_Ck_Per | Record NO response to zero gas determined periodically during the test. Reading is in ppm. | Repeat as necessary. Expected frequency is once/hour. | Type 2 | Either NOx checks or NO andNO2 checks are expected. | 1065.672(d) |  | N (5,1) | -1000 | 1000 | Either data element (DE) 364, or DEs 362 and 363 should be entered if they were collected. | ZeroResponseNOMeasure | HeavyDutyInUseSubmissionInformation VehicleTestGroupDetails VehicleTestDetails GasResponseTestDetails ZeroCheckDuringDetails
| 363 | NO2 Zero Check - Periodic | NO2_Z_Ck_Per | Record NO2 response to zero gas determined periodically during the test. Reading is in ppm. | Repeat as necessary. Expected frequency is once/hour. | Type 2 | Either NOx checks or NO andNO2 checks are expected. | 1065.672(d) |  | N (5,1) | -1000 | 1000 | Either data element (DE) 364, or DEs 362 and 363 should be entered if they were collected. | ZeroResponseNO2Measure | HeavyDutyInUseSubmissionInformation VehicleTestGroupDetails VehicleTestDetails GasResponseTestDetails ZeroCheckDuringDetails
| 364 | NOx Zero Check - Periodic | NOx_Z_Ck_Per | Record NOx response to zero gas determined periodically during the test. Reading is in ppm. | Repeat as necessary. Expected frequency is once/hour. | Type 2 | Either NOx checks or NO andNO2 checks are expected. | 1065.672(d) |  | N (5,1) | -1000 | 1000 | Either data element (DE) 364, or DEs 362 and 363 should be entered if they were collected. | ZeroResponseNOXMeasure | HeavyDutyInUseSubmissionInformation VehicleTestGroupDetails VehicleTestDetails GasResponseTestDetails ZeroCheckDuringDetails
| 366 | THC Zero Check - After Test | THC_Z_Ck_AT | Record THC response to zero gas after the test. Reading is in ppm. | Once after each test | Type 2 |  | 1065.672(d) |  | N(4,1) | -999.9 | 999.9 |  | ZeroResponseTHCMeasure | HeavyDutyInUseSubmissionInformation VehicleTestGroupDetails VehicleTestDetails GasResponseTestDetails ZeroCheckAfterDetails
| 367 | CH4 Zero Check - After Test | CH4_Z_Ck_AT | Record CH4 response to zero gas after the test. Reading is in ppm. | Once after each test | Type 2 |  | 1065.672(d) |  | N(4,1) | -999.9 | 999.9 |  | ZeroResponseCH4Measure | HeavyDutyInUseSubmissionInformation VehicleTestGroupDetails VehicleTestDetails GasResponseTestDetails ZeroCheckAfterDetails
| 368 | CO Zero Check - After Test | CO_Z_Ck_AT | Record CO response to zero gas after the test. Reading is in ppm. | Once after each test | Type 2 |  | 1065.672(d) |  | N (4,1) | -999.9 | 999.9 |  | ZeroResponseCOMeasure | HeavyDutyInUseSubmissionInformation VehicleTestGroupDetails VehicleTestDetails GasResponseTestDetails ZeroCheckAfterDetails
| 369 | CO2 Zero Check - After Test | CO2_Z_Ck_AT | Record CO2 response to zero gas after the test. Reading is in percent. | Once after each test | Type 2 |  | 1065.672(d) |  | N (4,2) | -99.99 | 99.99 |  | ZeroResponseCO2Measure | HeavyDutyInUseSubmissionInformation VehicleTestGroupDetails VehicleTestDetails GasResponseTestDetails ZeroCheckAfterDetails
| 370 | O2 Zero Check - After Test | O2_Z_Ck_AT | Record O2 response to zero gas after the test. Reading is in percent. | Once after each test | Type 2 |  | 1065.672(d) |  | N (4,2) | -99.99 | 99.99 |  | ZeroResponseO2Measure | HeavyDutyInUseSubmissionInformation VehicleTestGroupDetails VehicleTestDetails GasResponseTestDetails ZeroCheckAfterDetails
| 371 | NO Zero Check - After Test | NO_Z_Ck_AT | Record NO response to zero gas after the test. Reading is in ppm. | Once after each test | Type 2 | Either NOx checks or NO andNO2 checks are expected. | 1065.672(d) |  | N (5,1) | -1000 | 1000 | Either data element (DE) 373, or DEs 371 and 372 should be entered if they were collected. | ZeroResponseNOMeasure | HeavyDutyInUseSubmissionInformation VehicleTestGroupDetails VehicleTestDetails GasResponseTestDetails ZeroCheckAfterDetails
| 372 | NO2 Zero Check - After Test | NO2_Z_Ck_AT | Record NO2 response to zero gas after the test. Reading is in ppm. | Once after each test | Type 2 | Either NOx checks or NO andNO2 checks are expected. | 1065.672(d) |  | N (5,1) | -1000 | 1000 | Either data element (DE) 373, or DEs 371 and 372 should be entered if they were collected. | ZeroResponseNO2Measure | HeavyDutyInUseSubmissionInformation VehicleTestGroupDetails VehicleTestDetails GasResponseTestDetails ZeroCheckAfterDetails
| 373 | NOx Zero Check - After Test | NOx_Z_Ck_AT | Record NOx response to zero gas after the test. Reading is in ppm. | Once after each test | Type 2 | Either NOx checks or NO andNO2 checks are expected. | 1065.672(d) |  | N (5,1) | -1000 | 1000 | Either data element (DE) 373, or DEs 371 and 372 should be entered if they were collected. | ZeroResponseNOXMeasure | HeavyDutyInUseSubmissionInformation VehicleTestGroupDetails VehicleTestDetails GasResponseTestDetails ZeroCheckAfterDetails
| 375 | THC Span Check - After Test | THC_Span_Ck_AT | Record THC response to span gas after the test. Reading is in ppm. | Once after each test | Type 2 |  | 1065.672(d) |  | N (6,1) | 0 | 99999.9 |  | SpanResponseTHCMeasure | HeavyDutyInUseSubmissionInformation VehicleTestGroupDetails VehicleTestDetails GasResponseTestDetails SpanCheckAfterDetails
| 376 | CH4 Span Check - After Test | CH4_Span_Ck_AT | Record CH4 response to span gas after the test. Reading is in ppm. | Once after each test | Type 2 |  | 1065.672(d) |  | N (5,1) | 0 | 1000 |  | SpanResponseCH4Measure | HeavyDutyInUseSubmissionInformation VehicleTestGroupDetails VehicleTestDetails GasResponseTestDetails SpanCheckAfterDetails
| 377 | CO Span Check - After Test | CO_Span_Ck_AT | Record CO response to span gas after the test. Reading is in ppm. | Once after each test | Type 2 |  | 1065.672(d) |  | N (5,1) | 0 | 9999.9 |  | SpanResponseCOMeasure | HeavyDutyInUseSubmissionInformation VehicleTestGroupDetails VehicleTestDetails GasResponseTestDetails SpanCheckAfterDetails
| 378 | CO2 Span Check - After Test | CO2_Span_Ck_AT | Record CO2 response to span gas after the test. Reading is in percent. | Once after each test | Type 2 |  | 1065.672(d) |  | N (4,2) | 0 | 25 |  | SpanResponseCO2Measure | HeavyDutyInUseSubmissionInformation VehicleTestGroupDetails VehicleTestDetails GasResponseTestDetails SpanCheckAfterDetails
| 379 | O2 Span Check - After Test | O2_Span_Ck_AT | Record O2 response to span gas after the test. Reading is in percent. | Once after each test | Type 2 |  | 1065.672(d) |  | N (4,2) | 0 | 25 |  | SpanResponseO2Measure | HeavyDutyInUseSubmissionInformation VehicleTestGroupDetails VehicleTestDetails GasResponseTestDetails SpanCheckAfterDetails
| 380 | NO Span Check - After Test | NO_Span_Ck_AT | Record NO response to span gas after the test. Reading is in ppm. | Once after each test | Type 2 | Either NOx checks or NO andNO2 checks are expected. | 1065.672(d) |  | N (6,1) | 0 | 99999.9 | Either data element (DE) 382, or DEs 380 and 381 should be entered if they were collected. | SpanResponseNOMeasure | HeavyDutyInUseSubmissionInformation VehicleTestGroupDetails VehicleTestDetails GasResponseTestDetails SpanCheckAfterDetails
| 381 | NO2 Span Check - After Test | NO2_Span_Ck_AT | Record NO2 response to span gas after the test. Reading is in ppm. | Once after each test | Type 2 | Either NOx checks or NO andNO2 checks are expected. | 1065.672(d) |  | N (6,1) | 0 | 99999.9 | Either data element (DE) 382, or DEs 380 and 381 should be entered if they were collected. | SpanResponseNO2Measure | HeavyDutyInUseSubmissionInformation VehicleTestGroupDetails VehicleTestDetails GasResponseTestDetails SpanCheckAfterDetails
| 382 | NOx Span Check - After Test | NOx_Span_Ck_AT | Record NOx response to span gas after the test. Reading is in ppm. | Once after each test | Type 2 | Either NOx checks or NO andNO2 checks are expected. | 1065.672(d) |  | N (6,1) | 0 | 99999.9 | Either data element (DE) 382, or DEs 380 and 381 should be entered if they were collected. | SpanResponseNOXMeasure | HeavyDutyInUseSubmissionInformation VehicleTestGroupDetails VehicleTestDetails GasResponseTestDetails SpanCheckAfterDetails
4.a.3.i Supplemental Information, submitted as needed
Fuel Analyses | [6 empty] | Repeat as needed | 86.1920(b)(2), (c)(5)
| 8 | Cetane Number | Cetane_No | ASTM Test Method No. D613 | Once per sample | Type 2 | Schema enforces format, but not validation. Must supply either DE 8 or 397. | 1065.703 | 45 | N(2,0) | 1 | 99 | 20 to 70 | CetaneNumber | HeavyDutyInUseSubmissionInformation VehicleTestGroupDetails VehicleTestDetails FuelSampleDetails
| 397 | Cetane Index | Cetane_Index | ASTM Test Method No. D4737 | Once per sample | Type 2 | Schema enforces format, but not validation. Must supply either DE 8 or 397. | Mfr. request. | 45 | N(2,0) | 1 | 99 | 20 to 70 | CetaneIndexNumber | HeavyDutyInUseSubmissionInformation VehicleTestGroupDetails VehicleTestDetails FuelSampleDetails
| 9 | Distillation IBP | Dist_IBP | ASTM Test Method No. D86, in degrees C. | Once per sample | Type 2 | Schema enforces format, but not validation. | 1065.703 | 400 | N(3,0) | 1 | 999 | 250 to 550 | InitialBoilingPointNumber | HeavyDutyInUseSubmissionInformation VehicleTestGroupDetails VehicleTestDetails FuelSampleDetails DistillationRangeDetails
| 10 | Distillation 10 Percent | Dist_10Pct | ASTM Test Method No. D86, in degrees C. | Once per sample | Type 2 | Schema enforces format, but not validation. | 1065.703 | 400 | N(3,0) | 1 | 999 | 300 to 600 | TenPercentPointNumber | HeavyDutyInUseSubmissionInformation VehicleTestGroupDetails VehicleTestDetails FuelSampleDetails DistillationRangeDetails
| 11 | Distillation 50 Percent | Dist_50Pct | ASTM Test Method No. D86, in degrees C. | Once per sample | Type 2 | Schema enforces format, but not validation. | 1065.703 | 400 | N(3,0) | 1 | 999 | 350 to 700 | FiftyPercentPointNumber | HeavyDutyInUseSubmissionInformation VehicleTestGroupDetails VehicleTestDetails FuelSampleDetails DistillationRangeDetails
| 12 | Distillation 90 Percent | Dist_90Pct | ASTM Test Method No. D86, in degrees C. | Once per sample | Type 2 | Schema enforces format, but not validation. | 1065.703 | 500 | N(3,0) | 1 | 999 | 450 to 750 | NinetyPercentPointNumber | HeavyDutyInUseSubmissionInformation VehicleTestGroupDetails VehicleTestDetails FuelSampleDetails DistillationRangeDetails
| 13 | Distillation EP | Dist_EP | ASTM Test Method No. D86, in degrees C. | Once per sample | Type 2 | Schema enforces format, but not validation. | 1065.703 | 600 | N(3,0) | 1 | 999 | 500 to 800 | EndPointNumber | HeavyDutyInUseSubmissionInformation VehicleTestGroupDetails VehicleTestDetails FuelSampleDetails DistillationRangeDetails
| 14 | Gravity | Gravity | ASTM Test Method No. D4052, in degrees API. | Once per sample | Type 2 | Schema enforces format, but not validation. | 1065.703 | 33 | N(2,0) | 1 | 99 | 20 to 60 | GravityNumber | HeavyDutyInUseSubmissionInformation VehicleTestGroupDetails VehicleTestDetails FuelSampleDetails
| 15 | Sulfur | Sulfur | Any Test Method approved under 80.585, in mg/kg. | Once per sample | Type 2 | Schema enforces format, but not validation. | 80.580(b)(4), 80.585, 1065.703 | 9 | N(3,0) | 0 | 999 | 0 to 150 | TotalSulfurNumber | HeavyDutyInUseSubmissionInformation VehicleTestGroupDetails VehicleTestDetails FuelSampleDetails
| 16 | HC Aromatic | HC_Aromatic | ASTM Test Method No. D5186, in g/kg. | Once per sample | Type 2 | Schema enforces format, but not validation. | 1065.703 | 25 | N(2,0) | 0 | 99 | 0 to 50 | MinimumAromaticNumber | HeavyDutyInUseSubmissionInformation VehicleTestGroupDetails VehicleTestDetails FuelSampleDetails
| 17 | Flashpoint | Flashpoint | ASTM Test Method No. D93, in degrees C. | Once per sample | Type 2 | Schema enforces format, but not validation. | 1065.703 | 150 | N(3,0) | 1 | 999 | 100 to 200 | MinimumFlashpointNumber | HeavyDutyInUseSubmissionInformation VehicleTestGroupDetails VehicleTestDetails FuelSampleDetails
| 18 | Viscosity | Viscosity | ASTM Test Method No. D445, in centistokes. | Once per sample | Type 2 | Schema enforces format, but not validation. | 1065.703 | 2.6 | N(2,1) | 0 | 9.9 | 0 to 5 | ViscosityValue | HeavyDutyInUseSubmissionInformation VehicleTestGroupDetails VehicleTestDetails FuelSampleDetails
Code Information | [6 empty] | Repeat as needed | 86.1920(b)(3)(viii, ix, x), (c)(4)
| 20 | EMD Code | EMD_Code | The numeric/alphanumeric EMD/OBD code recorded by the ECM in its memory when the ECM senses a condition which is specified to be one in which a Trouble Code is required to be recorded. | Once per each EMD/OBD code per vehicle | Type 1 if DE 127 was Y. Otherwise N | Repeat this and the next two data elements as necessary. | 86.1920(b)(3)(viii, ix, x), (c)(4) |  | A,8 |  |  |  | DeviceCodeIdentifier | HeavyDutyInUseSubmissionInformation VehicleTestGroupDetails VehicleTestDetails EmissionsMonitoringDeviceDetails
| 21 | EMD Code Description | EMD_Code_Desc | A description of this EMD/OBD code and the engine and vehicle operating conditions at the time the code was set. | Once per each EMD/OBD code per vehicle | Type 1 if DE 127 was Y. Otherwise N |  | 86.1920(b)(3)(viii, ix, x), (c)(4) |  | A,1000 |  |  |  | DeviceCodeDescriptionText | HeavyDutyInUseSubmissionInformation VehicleTestGroupDetails VehicleTestDetails EmissionsMonitoringDeviceDetails
| 22 | EMD Code Actions | EMD_Code_Act | A description of the action taken to address this EMD/OBD code. | Once per each EMD/OBD code per vehicle | Type 1 if DE 127 was Y. Otherwise N |  | 86.1920(b)(3)(viii, ix, x), (c)(4) |  | A,1000 |  |  |  | DeviceCodeActionText | HeavyDutyInUseSubmissionInformation VehicleTestGroupDetails VehicleTestDetails EmissionsMonitoringDeviceDetails
Section 4.b is 1hz data to be submitted after each test.
4.b Vehicle Test Results
|  |  | Identifying information to tie 1hz data to other files. | [10 empty] | Data elements in this group are not in the schema
| 150 | Engine Family | Eng_Fam | The identifier assigned per 86.077-2. | Once per engine family (would apply to every vehicle tested for that engine family) | Type 1 | For file identification | 86.1920(b)(3)(i) | 5XYZ0465HGY | A,12 |  |  | No lower case letters
| 151 | Date Selected | Date_Selected | Note the date of the letter from EPA in which this engine family was selected to be tested in use. | Once per program file | Type 1 | For file identification | 86.1920(b)(3)(iii) |  | YYYYMMDD |  |  | Must be later than August 2005, earlier than current date.
| 153 | Test Number | Test_Number | The unique test number assigned by the manufacturer. This number must be unique for each vehicle tested. | Once per test | Type 1 | For file identification. Retain if needed for ID. | 86.1920(b)(4)(i) | 03-462 | A,10 |  |  | Unique for this Eng Family + Date_Selected + Mfr_Code
1 HZ Data | [13 empty] | Data elements in this group are not in the schema
| 337 | Local Time | Local_Time | The Local time (real clock time, not test time) corresponding to each record in the 1-Hertz file, corrected for sample delay time so that the test time reflects the moment the emissions were sampled in the flowmeter | 1Hz | Y |  |  |  | HHMMSS.S
| 155 | Altitude | Altitude | The altitude in feet above sea level. Values: 1. integer for number of feet, 2. "NACE" if data is unavailable due to "channels exceeded", "NAKO" if data is unavailable due to vehicle ignition switch not being in RUN position, and "NAAS" if data is unavailable due to an emissions analyzer performing a periodic analyzer-check sequence . | 1Hz | Y |  | 86.1920(b)(4)(xii) | -300 - 10,000 | N (6,1)
| 156 | Latitude | Lat | North latitude in degrees at this second | 1Hz | Y |  | 86.1920(b)(4)(iii) |  | N(6,3)
| 157 | Longitude | Long | West longitude in degrees at this second | 1Hz | Y |  | 86.1920(b)(4)(iii) |  | N(6,3)
| 158 | Distance | Distance | The distance covered during the previous second of the road test, in feet. | 1Hz | Y |  |  |  | N (4,1)
| 160 | Vehicle Speed | Veh_Speed | The vehicle speed over the previous second of the road test.( in mph) | 1Hz | Y |  |  |  | N (6,3)
| 161 | Throttle Percent | Throttle_Percent | The amount in percent of total accelerator pedal position over the previous second during the road test. | 1Hz | Y |  | 86.1920(b)(4)(xii) | 35 | N (4,1)
| 162 | Torque Output | Torque_Out | Torque produced by the engine over the previous second in lb-ft. | 1Hz | Y |  | 86.1920(b)(4)(xii) | 56 | N (4,0)
| 163 | RPM | RPM | The engine speed over the previous second of the road test, in rpm. | 1Hz | Y |  | 86.1920(b)(4)(xii) |  | N (4,0)
| 164 | ECT | ECT | The temperature of the engine coolant over the previous second of the road test in degrees F. | 1Hz | Y |  | 86.1920(b)(4)(xii) |  | N (4,1)
| 165 | ECT EGR | ECT_EGR | Engine coolant temperature limit defined by the relationship between it and absolute intake manifold pressure shown in 86.1370-2007(f) in degrees F for EGR engines. | 1Hz | Y |  | [86.1370(f)] |  | N (4,1)
| 167 | Ambient Temperature | Temp_Amb | Ambient air temperature, in degrees F. | 1Hz | Y |  | 86.1920(b)(4)(xii) |  | N (4,1)
| 169 | Calculated Maximum NTE Ambient Temperature | Temp_Amb_Alt_Max | Calculated maximum temperature, adjusted for altitude, for the NTE zone over the previous second. In degrees F. | 1Hz | Y |  | [86.007-11(a)(4)(ii)(B)(1)] |  | N (4,1)
| 170 | Ambient Pressure | Press_Amb | Ambient barometric pressure, in inches of Hg. | 1Hz | Y |  | 86.1920(b)(4)(xii) |  | N (5,1)
| 172 | Ambient Dewpoint Temperature | Temp_Amb_Dewpoint | Ambient dewpoint temperature over the previous second, in degrees F. | 1Hz | Y |  | 86.1920(b)(4)(vii) |  | N (4,1)
| 174 | Ambient Humidity | Humidity_Amb | Absolute humidity of the ambient air over the previous second in grains per pound of dry air. | 1Hz | Y |  | 86.1920(b)(4)(xii) |  | N (4,1)
| 519 | Exhaust humidity downstream of sample conditioner | Humidity_Downstream_Sample_Conditioner | The humidity in μmol/mol of the exhaust sample downstream of the sample conditioner. | 1Hz | Y |  | 1065.659 |  | N(8,4)
| 462 | Exhaust humidity at inlet to sample conditioner | Humidity_Inlet_Sample_Conditioner | The humidity in μmol/mol of the exhaust sample at the inlet to the sample conditioner. | 1Hz | Y |  | 1065.659 |  | N(8,4) |  |  |  | -
| 175 | IMT | IMT | The temperature in degrees F of the air inside the Intake manifold over the previous second. | 1Hz | Y |  | 86.1920(b)(4)(xii) |  | N (4,1)
| 176 | IMT EGR | IMT_EGR | Intake manifold temperature limit defined by the relationship between it and absolute intake manifold pressure shown in 86.1370-2007(b)(6) in degrees F for EGR engines. | 1Hz | Y |  | [86.1370(f)] |  | N (4,1)
| 177 | Absolute IMP | IMP_Abs | The absolute pressure in mbars inside the intake manifold. | 1Hz | Y |  | 86.1920(b)(4)(xii) |  | N (8,3)
| 178 | Exhaust Annubar DP | DP_Exh_Annu | For an annubar type system the differential pressure reading from a pressure transducer connected to the annubar, in inches of water. | 1Hz | Y |  | [86.1920(b)(4)(xii)] |  | N (7,4)
| 180 | Exhaust Annubar SP | SP_Exh_Annu | For an annubar type system the static pressure inside the flow pipe, in inches of Hg. | 1Hz | Y | These five if an annubar type system. | [86.1920(b)(4)(xii)] |  | N (7,4)
| 182 | Exhaust Annubar Temperature | Temp_Exh_Annu | The temperature in degrees F of the exhaust inside the flow pipe. | 1Hz | Y | These five if an annubar type system. | [86.1920(b)(4)(xii)] |  | N (4,1)
| 189 | Exhaust NOx-Aftertreatment Temperature | Temp_Exh_AT_NOx | The exhaust temperature in degrees F for the previous second measured at a point within 30 cm of the exit of the last NOx aftertreatment device in the exhaust system. For exhaust systems with parallel paths, the exhaust temperature measured at a point within 30 cm of the exit of the last NOx aftertreatment device in the path with the highest exhaust measure at the outlet of the device with the maximum flow. In degrees F. | 1Hz | Y, if installed | Evaluated as to whether it invalidates the NTE Event. | 86.1920(b)(4)(xii) |  | N (5,1)
| 454 | Exhaust HCCO-Aftertreatment Temperature | Temp_Exh_AT_HC_CO | The exhaust temperature in degrees F for the previous second measured at a point within 30 cm of the exit of the last HC or CO aftertreatment device in the exhaust system. For exhaust systems with parallel paths, the exhaust temperature measured at a point within 30 cm of the exit of the last HC or CO aftertreatment device in the path with the highest exhaust flow. | 1Hz | Y |  | 86.1920(b)(4)(xii) |  | N (5,1)
| 201 | Fuel Flow Rate | Q_Fuel | Fuel flow rate over the previous second. In grams per second. | 1Hz | Y, if method three is used. | Required only when method three (chemical balance to determine the molar flow rate of exhaust) is used. | 1065.655(d) |  | N(6,4)
| 451 | Injector Fuel flow rate | Q_fuel_injector | The total fuel flow rate in g/sec through the injectors for the previous second. | 1Hz |  |  |  |  | N(6,4)
| 202 | Raw Exhaust Flow Rate | Qexh1 | The calculated, uncorrected flow rate of exhaust through the flow meter or flow device over the previous second of the road test based on flow meter calibration, in cfm. | 1Hz | Y |  | 86.1920(b)(4)(x) |  | N(7,3)
| 452 | Qexh1 to SCFM conversion factor | Qexh1_to_SCFM_Conversion_Factor | A conversion factor used to convert the flow in DE 202 to standard cubic feet per minute (SCFM), based on the conditions of 68 °F and 14.7 psia and calculated by: [(528/(460 + Texh)) x (Pexh/14.7)], and applied multiplicatively to the value in DE 202. Texh and Pexh are in °F and and psia, respectively. | 1Hz | Y |  | 86.1920(b)(4)(xii) |  | N(3,3)
| 453 | SCFM to mol/s conversion factor | SCFM_to_mol_s_Conversion_Factor | A conversion factor, defined as the constant 0.01963 (or 50.9-1), used to convert exhaust flow in SCFM to gram moles per second, and applied multiplicatively to the SCFM value (DE 452). The SCFM value must be based on the conditions 68 degrees F, 14.7 psia, and 36% Relative Humidity in order to be accurately converted to moles/second. | 1Hz | Y |  | 86.1920(b)(4)(xii) |  | N(5,5)
| 206 | THC Concentration | THC_Conc_Raw | The mole fraction (a.k.a. concentration) of total hydrocarbon as measured in the exhaust in micromoles per mole on a C1 basis (ppmC) for the previous second. This raw concentration does not include drift, dry-to-wet, contamination, or any other correction. | 1Hz | Y |  | 86.1920(b)(4)(xii) |  | N (5,1) |  |  |  | -
| 455 | Amount of HC analyzer drift | THC_Drift | The difference between a zero and/or calibration signal and the respective measured value reported (in DE 206) in ppmC, calculated according to Equation 1065.672-1. | 1Hz | Y |  | 86.1920(b)(4)(xii) 1065.672 |  | N(3,1)
| 456 | THC dry-to-wet correction | THC_Dry_To_Wet_Correction | A correction factor used to convert, if necessary, a "dry" THC measurement, to a "wet" measurement. Follow 1065.659 to apply dry-to-wet correction properly. | 1Hz | Y |  | 86.1920(b)(4)(xii) |  | N(3,1) |  |  |  | -
| 472 | THC concentration after corrections | THC_Conc_Final | The mole fraction of total hydrocarbon in the exhaust in micro-moles per mole on a C1 basis (ppmC) for the previous second, corrected for analyzer drift, dry-to-wet, and initial contamination. | 1Hz | Y |  | 86.1920(b)(4)(xii) |  | N (5,1) |  |  |  | -
| 207 | NMHC Concentration | NMHC_Conc_Raw | The mole fraction (a.k.a. concentration) of nonmethane hydrocarbon as calculated by subtracting CH4 concentration (DE 208) from THC concentration (DE 206) in the exhaust in micromoles per mole on a C1 basis (ppmC) for the previous second. This raw concentration does not include drift, dry-to-wet, or any other correction. | 1Hz | Y |  | 86.1920(b)(4)(xii) |  | N (5,1) |  |  |  | -
| 467 | NMHC concentration after corrections | NMHC_Conc_Final | The mole fraction of nonmethane hydrocarbon in the exhaust in micro-moles per mole on a C1 basis (ppmC) for the previous second, corrected for analyzer drift, dry-to-wet, and initial contamination, and calculated by subtracting DE 464 from DE 472. | 1Hz | Y |  | 86.1920(b)(4)(xii) |  | N (5,1) |  |  |  | -
| 208 | CH4 Concentration | CH4_Conc_Raw | The mole fraction (a.k.a. concentration) of methane as measured in the exhaust in micromoles per mole (ppm) for the previous second. This raw concentration does not include drift, dry-to-wet, or any other correction. | 1Hz | Type 1 if DE 138 is "M", otherwise N. |  | 86.1920(b)(4)(xii) |  | N (5,1) |  |  |  | -
| 428 | Amount of CH4 analyzer drift | CH4_Drift | The difference between a zero and/or calibration signal and the respective measured value reported (in DE 208) in ppm, calculated according to Equation 1065.672-1. | 1Hz | Type 1 if DE 138 is "M", otherwise N. |  | 86.1920(b)(4)(xii), 1065.672 |  | N(3,1)
| 429 | CH4 dry-to-wet correction | CH4_Dry_To_Wet_Correction | A correction factor used to convert, if necessary, a "dry" CH4 measurement, to a "wet" measurement. Follow 1065.659 to apply dry-to-wet correction properly. | 1Hz | Type 1 if DE 138 is "M", otherwise N. |  | 86.1920(b)(4)(xii) |  | N(3,1) |  |  |  | -
| 464 | CH4 concentration after corrections | CH4_Conc_Final | The mole fraction of methane in the exhaust in micro-moles per mole (ppm) for the previous second, corrected for analyzer drift and dry-to-wet. | 1Hz | Type 1 if DE 138 is "M", otherwise N. |  | 86.1920(b)(4)(xii) |  | N (5,1) |  |  |  | -
| 209 | CO Concentration | CO_Conc_Raw | The mole fraction (a.k.a. concentration) of carbon monoxide as measured in the exhaust in micromoles per mole (ppm) for the previous second. This raw concentration does not include drift, dry-to-wet, or any other correction. | 1Hz | Y |  | 86.1920(b)(4)(xii) |  | N (5,1) |  |  |  | -
| 431 | Amount of CO analyzer drift | CO_Drift | The difference between a zero and/or calibration signal and the respective measured value reported (in DE 209) in ppm, calculated according to Equation 1065.672-1. | 1Hz | Y |  | 86.1920(b)(4)(xii),1065.672 |  | N(3,1)
| 432 | CO dry-to-wet correction | CO_Dry_To_Wet_Correction | A correction factor used to convert, if necessary, a "dry" CO measurement, to a "wet" measurement. Follow 1065.659 to apply dry-to-wet correction properly. | 1Hz | Y |  | 86.1920(b)(4)(xii) |  | N(3,1) |  |  |  | -
| 465 | CO concentration after corrections | CO_Conc_Final | The mole fraction of carbon monoxide in the exhaust in micro-moles per mole (ppm) for the previous second, corrected for analyzer drift and dry-to-wet. | 1Hz | Y |  | 86.1920(b)(4)(xii) |  | N (5,1) |  |  |  | -
| 210 | CO2 Concentration | CO2_Conc_Raw | The mole fraction (a.k.a. concentration) of carbon dioxide as measured in the exhaust in centimoles per mole (%) for the previous second. This raw concentration does not include drift, dry-to-wet, or any other correction. | 1Hz | Y |  | 86.1920(b)(4)(xii) |  | N (4,2) |  |  |  | -
| 433 | Amount of CO2 analyzer drift | CO2_Drift | The difference between a zero and/or calibration signal and the respective measured value reported (in DE 210) in ppm, calculated according to Equation 1065.672-1. | 1Hz | Y |  | 86.1920(b)(4)(xii), 1065.672 |  | N(3,2)
| 434 | CO2 dry-to-wet correction | CO2_Dry_To_Wet_Correction | A correction factor used to convert, if necessary, a "dry" CO2 measurement, to a "wet" measurement. Follow 1065.659 to apply dry-to-wet correction properly. | 1Hz | Y |  | 86.1920(b)(4)(xii) |  | N(3,2) |  |  |  | -
| 466 | CO2 concentration after corrections | CO2_Conc_Final | The mole fraction of carbon dioxide in the exhaust in centimoles per mole (%) for the previous second, corrected for analyzer drift and dry-to-wet. | 1Hz | Y |  | 86.1920(b)(4)(xii) |  | N (5,1) |  |  |  | -
| 211 | O2 Concentration | O2_Conc_Raw | The mole fraction (a.k.a. concentration) of molecular oxygen as measured in the exhaust in centimoles per mole (%) for the previous second. This raw concentration does not include drift, dry-to-wet, or any other correction. | 1Hz | Y, if used | Value of -1.0 indicates no data for this pollutant. | 86.1920(b)(4)(xii) |  | N (4,2) |  |  |  | -
| 448 | Amount of O2 analyzer drift | O2_Drift | The difference between a zero and/or calibration signal, if used, and the respective measured value reported (in DE 211) in %, calculated according to Equation 1065.672-1. | 1Hz | Y, if used | Value of -1.0 indicates no data for this pollutant. | 86.1920(b)(4)(xii) 1065.672 |  | N(3,2)
| 449 | O2 dry-to-wet correction | O2_Dry_To_Wet_Correction | A correction factor used to convert, if necessary, a "dry" O2 measurement, to a "wet" measurement. Follow 1065.659 to apply dry-to-wet correction properly. | 1Hz | Y | Value of -1.0 indicates no data for this pollutant. | 86.1920(b)(4)(xii) |  | N(3,2) |  |  |  | -
| 471 | O2 concentration after corrections | O2_Conc_Final | The mole fraction of oxygen in the exhaust in centimoles per mole (%) for the previous second, corrected for analyzer drift, dry-to-wet, intake-air humidity, and ambient temperature, as necessary. For intake-air humidity and ambient temperature corrections, use DE 446 & DE 460, respectively. | 1Hz | Y | Value of -1.0 indicates no data for this pollutant. | 86.1920(b)(4)(xii) |  | N (5,1) |  |  |  | -
| 212 | NOx Concentration | NOX_Conc_Raw | For systems which do not measure NO and NO2 separately, the mole fraction (a.k.a. concentration) of oxides of nitrogen (NO plus NO2) as measured in the exhaust in micromoles per mole (ppm) for the previous second. For systems which measure NO and NO2 separately, the sum of DE 438 and DE 442. This raw concentration does not include drift, dry-to-wet, humidity, temperature, or any other correction. | 1Hz | Y, if DE 447 is "X" |  | 86.1920(b)(4)(xii) |  | N (5,1) |  |  |  | -
| 458 | Amount of NOx analyzer drift | NOx_Drift | For systems which do not measure NO and NO2 separately, the difference between a zero and/or calibration signal and the respective measured value reported (in DE 212) in ppm, calculated according to Equation 1065.672-1. | 1Hz | Y, if DE 447 is "X" |  | 86.1920(b)(4)(xii) 1065.672 |  | N(3,1)
| 445 | NOx dry-to-wet correction | NOx_Dry_To_Wet_Correction | A correction factor used to convert, if necessary, a "dry" NOx measurement, to a "wet" measurement. Follow 1065.659 to apply dry-to-wet correction properly. | 1Hz | Y, if DE 447 is "X" |  | 86.1920(b)(4)(xii) |  | N(3,1)
| 446 | NOx intake-air humidity correction | NOx_Intake_Air_Humidity_Correction | The correction factor, applied multiplicatively to NOx concentration as applicable, which corrects for the humidity of intake-air, and which is determined by: (9.953 * the mole fraction of water vapor in the intake-air + 0.832) according to Equation 1065.670-1. (For systems which measure NO and NO2 separately, it applied to the combined NOx concentration [DE 500].) The vapor pressure of water is determined by Eq 1065.645-1. | 1Hz | Type 1 |  | 86.1920(b)(4)(xii) 1065.670 |  | N(4,3) |  |  |  | -
| 460 | NOx ambient temperature correction | NOx_Amb_Temp_Correction | A correction factor, applied to NOx concentration, which corrects for ambient temperature, and which is determined by good engineering judgement. (For systems which measure NO and NO2 separately, it applied to the combined NOx concentration [DE 500].) If the manufacturer decides to operate under 86.007-11.a.4.ii.A, the correction factor must correct to 55 degrees F if ambient temperature is below 55, and to 95 degrees F if ambient temperature is above 95, and must be "zero" if ambient temperature is 55-95. If the manufacturer decides to operate under 86.007-11.a.4.ii.B, the correction factor must correct to 55 degrees F if ambient temperature is below 55, and must be "zero" if ambient temperature is >55. | 1Hz | Y |  | 86.1370-2007(e)(1)(ii) and (iii) |  | N(4,3) |  |  |  | -
| 470 | NOX concentration after corrections | NOX_Conc_Final | For systems which don't measure NO and NO2 separately, the mole fraction of Oxides of Nitrogen in the exhaust in micro-moles per mole (ppm) for the previous second, corrected for analyzer drift, dry-to-wet, intake air humidity, and ambient temperature. For systems which measure NO and NO2 separately, the mole fraction of Oxides of Nitrogen in the exhaust in micro-moles per mole (ppm) for the previous second, corrected for intake air humidity and ambient temperature onto the combined NOx concentration [DE 500], which is the sum of DE 468 and DE 469, after being corrected for analyzer drift and dry-to-wet onto concentrations of NO and NO2, separately. | 1Hz | Y |  | 86.1920(b)(4)(xii) |  | N (5,1) |  |  |  | -
| 438 | NO concentration | NO_Conc_Raw | For systems which measure NO separately, the mole fraction (a.k.a. concentration) of nitric oxide as measured in the exhaust in micromoles per mole (ppm) for the previous second. This raw concentration does not include drift, dry-to-wet, or any other correction. | 1Hz | Y, if DE 447 is "S" |  | 86.1920(b)(4)(xii) |  | N(5,1) |  |  |  | -
| 437 | Amount of NO analyzer drift | NO_Drift | For systems which measure NO separately, the difference between a zero and/or calibration signal and the respective measured value reported (in DE 438) in ppm, calculated according to Equation 1065.672-1. | 1Hz | Y, if DE 447 is "S" |  | 86.1920(b)(4)(xii), 1065.672 |  | N(3,1)
| 439 | NO dry-to-wet correction | NO_Dry_To_Wet_Correction | A correction factor used to convert, if necessary, a "dry" NO measurement, to a "wet" measurement. Follow 1065.659 to apply dry-to-wet correction properly. | 1Hz | Y, if DE 447 is "S" |  | 86.1920(b)(4)(xii) |  | N(3,1)
| 468 | NO concentration after corrections | NO_Conc_Final | For systems which measure NO separately, the mole fraction of Nitric Oxide in the exhaust in micro-moles per mole (ppm) for the previous second, corrected for analyzer drift and dry-to-wet. (For intake air humidity and ambient temperature corrections are applied to NOx [DE 500] after this final NO concentration is combined with NO2 [DE 469].) | 1Hz | Y, if DE 447 is "S" |  | 86.1920(b)(4)(xii) |  | N (5,1) |  |  |  | -
| 442 | NO2 concentration | NO2_Conc_Raw | For systems which measure NO2 separately, the mole fraction (a.k.a. concentration) of nitrogen dioxide as measured in the exhaust in micromoles per mole (ppm) for the previous second. This raw concentration does not include drift, dry-to-wet, or any other correction. | 1Hz | Y, if DE 447 is "S" |  | 86.1920(b)(4)(xii) |  | N(5,1) |  |  |  | -
| 441 | Amount of NO2 analyzer drift | NO2_Drift | For systems which measure NO2 separately, the difference between a zero and/or calibration signal and the respective measured value reported (in DE 442) in ppm, calculated according to Equation 1065.672-1. | 1Hz | Y, if DE 447 is "S" |  | 86.1920(b)(4)(xii), 1065.672 |  | N(3,1)
| 443 | NO2 dry-to-wet correction | NO2_Dry_To_Wet_Correction | A correction factor used to convert, if necessary, a "dry" NO2 measurement, to a "wet" measurement. Follow 1065.659 to apply dry-to-wet correction properly. | 1Hz | Y, if DE 447 is "S" |  | 86.1920(b)(4)(xii) |  | N(3,1)
| 469 | NO2 concentration after corrections | NO2_Conc_Final | For systems which measure NO2 separately, the mole fraction of Nitrogen Dioxide in the exhaust in micro-moles per mole (ppm) for the previous second, corrected for analyzer drift and dry-to-wet. (For intake air humidity and ambient temperature corrections are applied to NOx [DE 500] after this final NO2 concentration is combined with NO [DE 468].) | 1Hz | Y, if DE 447 is "S" |  | 86.1920(b)(4)(xii) |  | N (5,1) |  |  |  | -
| 500 | NOx concentration combined | NOx_Conc_Combined | For systems which measure NO and NO2 separately, the mole fraction of Oxides of Nitrogen in the exhaust in micro-moles per mole (ppm) for the previous second, corrected for analyzer drift and dry-to-wet. (For intake air humidity and ambient temperature corrections are applied on this concentration.) | 1Hz | Y, if DE 447 is "S" |  | 86.1920(b)(4)(xii) |  | N (5,1)
| 213 | PM Concentration | PM_Conc_Raw | For systems measure Particulate Matter (PM) second-by-second, the PM concentration as measured in the PM sampling system in milligrams per cubic meters of the PM sample flow (mg/m^3) over the previous second. For systems measure PM mass collectively for each NTE event, the average PM concentration over the period of the corresponding NTE event for each second. This is a raw (uncorrected) concentration. | 1Hz | Y |  | 86.1920(b)(4)(xii) |  | N(12,7) |  |  |  | -
| 461 | Amount of PM analyzer drift | PM_Drift | The difference between a zero and/or calibration signal due to PM analyzer drift and the respective measured value reported (in DE 213) in mg/m^3 that is designed to be added to the concentration value in DE 213, to obtain a drift-corrected concentration. | 1Hz | Y |  | 86.1920(b)(4)(xii) 1065.672 |  | N(12,7) |  |  |  | PMAnalyzerDrift
| 450 | PM concentration correction | PM_Conc_Correction | A correction factor, applied multiplicatively to PM concentration, as necessary, which corrects for sampling conditions including, but not limited to, signal-to-mass correction and particle losses (such as diffusional and thermophoretic loss corrections), and is determined by good engineering judgement. | 1Hz | Type 1 |  | 86.1370(e)(2) |  | N(6,4) |  |  |  | -
| 473 | PM Concentration after corrections | PM_Conc_Final | The concentration of PM in the exhaust in milligrams per cubic meters (mg/m^3) for the previous second, corrected for analyzer drift and any other applicable corrections according to DE 450. | 1Hz | Y |  | 86.1920(b)(4)(xii) |  | N (12,7) |  |  |  | -
| 501 | PM sample flow rate | Q_PM | The calculated and/or measured PM sampling flow rate, extracted from the exhaust, diluted, and applied for PM concentration measurement (of DE 213) over the PM detection/sampling devices over the previous second, in cubic meter per minute (m^3/min). | 1 Hz | Y |  |  |  | N(5,5)
| 502 | Dilution ratio for PM sampling | PM_Dilution_Ratio | A dilution factor applied for PM sampling devices while measuring/collecting PM over the previous second | 1Hz | Y |  |  |  | N(4,2)
| 503 | PM sample to exhaust in SCMS conversion factor | Q_PM_To_QexhSCMS_Conversion_Factor | A conversion factor, including dilution conversion, used to convert the (diluted) sample flow in DE 501 to the corresponding standard cubic meter per second (SCMS) of the exhaust flow over the previous second, which is applied multiplicatively to the value in DE 501. The SCMS value must be based on the conditions 68 °F and 14.7 psia in order to be accurately converted to SCMS. | 1Hz | Y |  |  |  | N(5,2)
| 214 | THC Mass Rate | THC_Mass_Rate | The mass rate of total hydrocarbon emitted in the exhaust in grams per second (g/s) during the previous second with applicable corrections for drift, initial contamination, and dry-to-wet, and calculated by: Exhaust flow in mol/sec (DE 202 x DE 452 x DE 453) x CH4 final conc (DE 472) x 10E-06 x C1 based molar mass of total hydrocarbon (13.875389) | 1Hz | Y |  | 86.1920(b)(4)(xii) |  | N (7,4) |  |  |  | -
| 215 | NMHC Mass Rate | NMHC_Mass_Rate | The mass rate of nonmethane hydrocarbon emitted in the exhaust in grams per second (g/s) during the previous second with applicable corrections for drift, initial contamination, and dry-to-wet, and calculated by subtracting DE 216 from DE 214 | 1Hz | Y |  | 86.1920(b)(4)(xii) |  | N (7,4) |  |  |  | -
| 216 | CH4 Mass Rate | CH4_Mass_Rate | The mass rate of methane emitted in the exhaust in grams per second (g/s) during the previous second with applicable corrections for drift, initial contamination, and dry-to-wet, and calculated by: Exhaust flow in mol/sec (DE 202 x DE 452 x DE 453) x CH4 final conc (DE 464) x 10E-06 x molar mass of CH4 (16.04) | 1Hz | Type 1 if DE 138 is "M", otherwise N. |  | 86.1920(b)(4)(xii) |  | N (7,4) |  |  |  | -
| 217 | CO Mass Rate | CO_Mass_Rate | The mass rate of carbon monoxide emitted in the exhaust in grams per second (g/s) during the previous second with applicable corrections for drift and dry-to-wet, and calculated by: Exhaust flow in mol/sec (DE 202 x DE 452 x DE 453) x CO final conc (DE 465) x 10E-06 x molar mass of CO (28.01) | 1Hz | Y |  | 86.1920(b)(4)(xii) |  | N (7,4) |  |  |  | -
| 218 | CO2 Mass Rate | CO2_Mass_Rate | The mass rate of carbon dioxide emitted in the exhaust in grams per second (g/s) during the previous second with applicable corrections for drift and dry-to-wet, and calculated by: Exhaust flow in mol/sec (DE 202 x DE 452 x DE 453) x CO final conc (DE 466) x 10E-02 x molar mass of CO2 (44.01) | 1Hz | Y |  | 86.1920(b)(4)(xii) |  | N (9,4) |  |  |  | -
| 219 | O2 Mass Rate | O2_Mass_Rate | The mass rate of molecular oxygen in the exhaust in grams per second (g/s) during the previous second with applicable corrections for drift, dry-to-wet, intake-air humidity, and ambient temperature, and calculated by: Exhaust flow in mol/sec (DE 202 x DE 452 x DE 453) x O2 final conc (DE 471) x 10E-02 x molar mass of O2 (31.999) | 1Hz | Y | Value of -1.0 indicates no data for this pollutant. | 86.1920(b)(4)(xii) |  | N (9,4) |  |  |  | -
| 408 | NOx Mass Rate | NOX_Mass_Rate | Average mass flow rate of oxides of nitrogen (NO plus NO2) emitted with the exhaust in grams per second (g/s) over the previous second of the road test. For systems which don't measure NO and NO2 separately, the mass rate of oxides of nitrogen emitted in the exhaust in grams per second (g/s) during the previous second with applicable corrections for drift, dry-to-wet, intake-air humidity, and ambient temperature, and calculated by: Exhaust flow in mol/sec (DE 202 x DE 452 x DE 453) x NOx final conc (DE 470) x 10E-06 x molar mass of NO2 (46.0055). For systems which measure NO and NO2 separately, add DE 440 and DE 444. | 1Hz | Y |  | 86.1920(b)(4)(xii) |  | N (8,4) |  |  |  | -
| 440 | NO Mass Rate | NO_Mass_Rate | The average mass rate of nitric oxide emitted in the exhaust in grams per second (g/s) during the previous second with applicable corrections for drift, dry-to-wet, intake-air humidity, and ambient temperature, and calculated by: Exhaust flow in mol/sec (DE 202 x DE 452 x DE 453) x NO final conc (DE 468) x intake air humidity correction (DE 446) x ambient temperature correction (DE 460) x 10E-06 x molar mass of NO2 (46.0055) | 1Hz | Y, if DE 447 is "S" |  | 86.1920(b)(4)(xii) |  | N(8,4) |  |  |  | -
| 444 | NO2 Mass Rate | NO2_Mass_Rate | The average mass rate of nitrogen dioxide emitted in the exhaust in grams per second (g/s) during the previous second with applicable corrections for drift, dry-to-wet, intake-air humidity, and ambient temperature, and calculated by: Exhaust flow in mol/sec (DE 202 x DE 452 x DE 453) x NO2 final conc (DE 469) x intake air humidity correction (DE 446) x ambient temperature correction (DE 460) x 10E-06 x molar mass of NO2 (46.0055) | 1Hz | Y, if DE 447 is "S" |  | 86.1920(b)(4)(xii) |  | N(8,4) |  |  |  | -
| 409 | PM Mass Rate | PM_Mass_Rate | The mass rate of PM in the exhaust in grams per second (g/s) during the previous second with applicable corrections for drift, sampling conditions including dilution, and particle losses, and calculated by: Exhaust flow in SCMS (DE 501 x DE 503) x PM final conc in mg/m^3 (DE 473) x 10E-03 | 1Hz | Y |  | 86.1920(b)(4)(xii) |  | N (8,4) |  |  |  | -
| 222 | MPG | MPG_Sec | The fuel economy in miles per gallon over the previous second of the road test. | 1Hz | Y |  |  |  | N (3,1)
| 223 | BSFC | BSFC_Sec | The Brake Specific Fuel Consumption, fuel flow (in lbs/bhp-hr) over the previous second of the road test. Provided by ECM or computed by carbon balance equation. | 1Hz | Y |  | 86.1920(b)(4)(xii) |  | N (4,2)
| 224 | HP per second | HP_Sec | The calculated power in horsepower produced by the engine over the previous second of the road test | 1Hz | Y |  | 86.1920(b)(4)(xii) |  | N (4,2)
| 225 | THC GBHP | THC_GBHP | Total hydrocarbon mass emitted per unit work over the previous second of the road test in grams per brake horsepower-hour. | 1Hz | Y | Name changed to eliminate confusion | 86.1920(b)(4)(xii) |  | N (5,4)
| 226 | NMHC GBHP | NMHC_GBHP | Nonmethane hydrocarbon mass emitted per unit work over the previous second of the road test in grams per brake horsepower-hour. | 1Hz | Y | Name changed to eliminate confusion | 86.1920(b)(4)(xii) |  | N (5,4)
| 227 | CH4 GBHP | CH4_GBHP | Methane mass emitted per unit work over the previous second of the road test in grams per brake horsepower-hour. | 1Hz | Y if DE 138 is "M", otherwise N. | Name changed to eliminate confusion | 86.1920(b)(4)(xii) |  | N (5,4)
| 228 | CO GBHP | CO_GBHP | Carbon monoxide mass emitted per unit work over the previous second of the road test in grams per brake horsepower-hour. | 1Hz | Y | Name changed to eliminate confusion | 86.1920(b)(4)(xii) |  | N (6,4)
| 229 | CO2 GBHP | CO2_GBHP | Carbon dioxide mass emitted per unit work over the previous second of the road test in grams per brake horsepower-hour. | 1Hz | Y, if used | Name changed to eliminate confusion | 86.1920(b)(4)(xii) |  | N (8,4)
| 230 | O2 GBHP | O2_GBHP | Oxygen mass emitted per unit work over the previous second of the road test in grams per brake horsepower-hour. | 1Hz | Y | Value of -1.0 indicates no data for this pollutant. | 86.1920(b)(4)(xii) |  | N (9,4)
| 233 | NOX GBHP | NOX_GBHP | Oxides of nitrogen mass emitted per unit work over the previous second of the road test in grams per brake horsepower-hour. | 1Hz | Y |  | 86.1920(b)(4)(xii) |  | N (6,4)
| 393 | NOx plus NMHC GBHP | NOXNMHC_GBHP | Nonmethane hydrocarbon mass emitted per unit work over the previous second of the road test, corrected, (DE 226) added to oxides of nitrogen mass emitted per unit work over the previous second of the road test (DE 233) in grams per brake horsepower-hour. | 1Hz | Y | New data element | 86.1920(b)(4)(xii) |  | N (6,4)
| 235 | PM GBHP | PM_GBHP | Particulate matter mass emitted per unit work over the previous second of the road test in grams per brake horsepower-hour. | 1Hz | Y | Name changed to eliminate confusion | 86.1920(b)(4)(xii) |  | N (6,4)
| 236 | Set EMD Code | EMD_Code_Set | An indication, if available, of whether an engine manufacturer diagnostics/on-board diagnostics (EMD/OBD) code was set over the previous second of operation as per J1939, 1587, 1708, or 2284 as appropriate. Permitted values: yes, no. | 1Hz | Y |  | 86.1910(b) | Y, N | A,1
| 238 | Regeneration Signal | Regen_Signal | For engines equipped with aftertreatment for which regeneration occurs by software command from the engine ECU (non-passive), an indicator used to identify the operation mode of the aftertreatment. "0" = The aftertreatment was in normal mode (not regenerating) for the previous second, "1" = The aftertreatment was in "pending regeneration" mode for the previous second, and "2" = The aftertreatment was in regeneration mode for the previous second. For engines with no aftertreatment, or aftertreatment which is not designed to periodically regenerate actively, "-1." | 1Hz | Y |  | 86.1370(d)(2) | 1 | A,1 | -1 | 2
| 336 | Engine Incapable LTR Encountered Indicator | EI_LTR_Flag | An indication of whether operating conditions match those defined by the manufacturer under 86.1370.b.6.i as being conditions under which the engine is not capable of operating. | 1Hz | Y |  | 86.1912(b), 86.1370(b)(6) | Y, N | A,1
| 338 | Zero Check Indicator | Zero_Check_Flag | An indication of whether the analyzer was performing a periodic zero check. If yes, the data recorded at this second are unusable for NTE calculations. | 1Hz | Y |  | 86.1370(i) | Y, N | A,1
| 384 | Deficiency Encountered Indicator | Def_Flag | An indication of whether the engine was operating under an approved deficiency and if so which one (as numbered in the certification application) (1, 2, 3, 4, 5, 6, 7, 8, 9), was not operating under an approved deficiency (N), or readings were not collected or data were not evaluated to determine whether the engine operated in a deficiency (U), during the previous second. If exclusions of records are claimed based on operation in a deficiency (U) cannot be used. | 1Hz | Y |  | 86.007-11(a)(4)(iv) and (vi), 86.007-21(p)(3), 86.1912(b) | Under the deficiency and if so which one (as numbered in the certification application) (1, 2, 3, 4, 5, 6, 7, 8, 9), not operating under a deficiency (N), or readings were not collected or data were not evaluated to determine whether the engine operated in a deficiency (U). | A,9
| 410 | Time-Weighted Carve-Out Limited Testing Region (TWCOLTR) Encountered Indicator | TWCOLTR_Flag | An indication of whether the engine was operating in a Time-Weighted Carve-Out Limited Testing Region (TWCOLTR) or not during the previous second. | 1Hz | Y |  | 86.1912(b), 86.1370(b)(7) | Y, N | A,1
| 423 | EGR Cold Temperature Operation Indicator | EGR_Cold_Ops_Flag | An indication of whether an engine with EGR (DE120 = Y) was operating in a region of cold temperature conditions [as per 86.1370-2007(f)] or not during the previous second. If yes, the data recorded at this second are not to be used for NTE calculations. | 1Hz | Y |  | 86.1912(b), 86.1370(f) | Y, N | A,1
| 424 | NOx Aftertreatment Insufficient Warmup Indicator | Aftertreament_Cold_Ops_Flag_NOx | For an engine with a NOx aftertreatment device (DE123 = Y), an indication of whether the exhaust temperature (DE189), was less than 250C (or 482F) for the previous second. "Y" = less than 250C (or 482F), "N" = 250C (or 482F) or greater. | 1Hz | Y |  | 86.1912(b), 86.1370(g) | Y, N | A,1 |  |  |  | -
| 427 | HC/CO Aftertreatment Insufficient Warmup Indicator | Aftertreament_Cold_Ops_Flag_HC_CO | For an engine with HC or CO aftertreatment (DE 435 = Y), an indication of whether the exhaust temperature (DE 454), was less than 250C (or 482F) for the previous second. "Y" = less than 250C (or 482F), "N" = 250C (or 482F) or greater. | 1Hz | Y |  | 86.1912(b), 86.1370(g) | Y, N | A,1
| 425 | High Altitude Indicator | High_Altitude_Flag | An indication of whether an engine was operating in a region it considers high altitude [as per 86.007-11(a)(4)(ii)] or not during the previous second. If yes, the data recorded at this second are not to be used for NTE calculations. | 1Hz | Y |  | 86.1912(b), 86.007-11(a)(4)(ii) | Y, N | A,1
| 426 | NTE Zone Indicator | NTEZ_Flag | An indication of whether an engine was operating in the NTE Zone (with all exclusions, LTRs, etc. applied) or not during the previous second. If No, the data recorded at this second are not to be used for NTE calculations. | 1Hz | Y |  | 86.1912(b) | Y, N | A,1
4.a.4 Test Summary
NTE Events Data | [6 empty] | Repeat these NTE Event fields as necessary for each valid NTE event.
| 239 | NTE Event Number | NTEE_Number | Consecutive number of this NTE event (e.g., 1, 2, 3, ...). | Once per NTE event | Type 1 |  | 86.1920(b)(4)(viii) |  | N(4,0) |  |  | 0 to 9,999 | EventSequenceNumber | HeavyDutyInUseSubmissionInformation VehicleTestGroupDetails VehicleTestDetails TestSummaryDetails NotToExceedEventDetails
| 240 | NTE Event Start Time | NTEE_Start | Start time of this NTE event. First second in the event. | Once per NTE event | Type 1 |  | 86.1920(b)(4)(vii) |  | HHMMSS.S |  |  | no negative numbers, no letters. Later than or equal to DE #273 | EventStartTime | HeavyDutyInUseSubmissionInformation VehicleTestGroupDetails VehicleTestDetails TestSummaryDetails NotToExceedEventDetails
| 241 | NTE Event Stop Time | NTEE_Stop | End time of this NTE event. Last second in the event. | Once per NTE event | Type 1 |  | 86.1920(b)(4)(vii) |  | HHMMSS.S |  |  | no negative numbers, no letters. Later than or equal to DE #273 plus DE #275 | EventStopTime | HeavyDutyInUseSubmissionInformation VehicleTestGroupDetails VehicleTestDetails TestSummaryDetails NotToExceedEventDetails
| 242 | NTE Event Measured Time | NTEE_Measured_Time | Total number of seconds in this NTE event. (NTEE_Stop - NTEE_Start + 1) >= 30 secs. | Once per NTE event | Type 1 |  | 86.1912(b) |  | N(5,0) | 1 | 99999 | 1 to 28,800 | EventMeasuredTimeNumber | HeavyDutyInUseSubmissionInformation VehicleTestGroupDetails VehicleTestDetails TestSummaryDetails NotToExceedEventDetails
| 244 | NTE Event Duration | NTEE_Duration | Total number of seconds in this NTE event adjusted to be measured time, 600 seconds, or 10 times the shortest NTEE whichever is shorter. | Once per NTE event | Type 1 |  | 86.1912(e)(2) and (f) |  | N(3,0) |  |  | 30 to 600 | EventDurationNumber | HeavyDutyInUseSubmissionInformation VehicleTestGroupDetails VehicleTestDetails TestSummaryDetails NotToExceedEventDetails
| 246 | THC Average over NTE Event | THC_Avg_NTEE | The integrated (although the element name says Average) total hydrocarbon emission results as calculated for current NTE event in grams/bhp-hr. | Once per NTE event | Type 1 | Value of -1.0 indicates no data for this pollutant. | 86.1920(b)(4)(ix), 86.1912(c) |  | N (5,2) | 0 | 999.99 | no letters | EventAverageTHCValue | HeavyDutyInUseSubmissionInformation VehicleTestGroupDetails VehicleTestDetails TestSummaryDetails NotToExceedEventDetails
| 247 | NMHC Average over NTE Event | NMHC_Avg_NTEE | The integrated (although the element name says Average) nonmethane hydrocarbon emission results as calculated for current NTE event in grams/bhp-hr. | Once per NTE event | Type 1 | Value of -1.0 indicates no data for this pollutant. | 86.1920(b)(4)(ix), 86.1912(c) |  | N (5,2) | 0 | 999.99 | no letters | EventAverageNMHCValue | HeavyDutyInUseSubmissionInformation VehicleTestGroupDetails VehicleTestDetails TestSummaryDetails NotToExceedEventDetails
| 248 | CO Average over NTE Event | CO_Avg_NTEE | The integrated (although the element name says Average) carbon monoxide emission results as calculated for current NTE event in grams/bhp-hr. | Once per NTE event | Type 1 | Value of -1.0 indicates no data for this pollutant. | 86.1920(b)(4)(ix), 86.1912(c) |  | N (4,1) | 0 | 999.9 | no letters | EventAverageCOValue | HeavyDutyInUseSubmissionInformation VehicleTestGroupDetails VehicleTestDetails TestSummaryDetails NotToExceedEventDetails
| 249 | NOx Average over NTE Event | NOX_Avg_NTEE | The integrated (although the element name says Average) oxides of nitrogen emission results as calculated for current NTE event in grams/bhp-hr. | Once per NTE event | Type 1 | Value of -1.0 indicates no data for this pollutant. | 86.1920(b)(4)(ix), 86.1912(c) |  | N (5,2) | 0 | 999.99 | no letters | EventAverageNOXValue | HeavyDutyInUseSubmissionInformation VehicleTestGroupDetails VehicleTestDetails TestSummaryDetails NotToExceedEventDetails
| 394 | NOx plus NMHC Average over NTE Event | NOX_NMHC_Avg_NTEE | The integrated (although the element name says Average) oxides of nitrogen plus nonmethane hydrocarbon emission results as calculated for current NTE event in grams/bhp-hr. | Once per NTE event | Type 1 | Value of -1.0 indicates no data for this pollutant. | 86.1920(b)(4)(ix), 86.1912(c) |  | N (5,2) | 0 | 999.99 | no letters | EventAverageNOXAndNMHCValue | HeavyDutyInUseSubmissionInformation VehicleTestGroupDetails VehicleTestDetails TestSummaryDetails NotToExceedEventDetails
| 251 | CO2 Average over NTE Event | CO2_Avg_NTEE | The integrated (although the element name says Average) carbon dioxide emission results as calculated for current NTE event in grams/bhp-hr. | Once per NTE event | Type 1 | Value of -1.0 indicates no data for this pollutant. | 86.1920(b)(4)(ix), 86.1912(c) |  | N (6,2) | 0 | 9999.99 | no letters | EventAverageCO2Value | HeavyDutyInUseSubmissionInformation VehicleTestGroupDetails VehicleTestDetails TestSummaryDetails NotToExceedEventDetails
| 252 | O2 Average over NTE Event | O2_Avg_NTEE | The integrated (although the element name says Average) oxygen emission results as calculated for current NTE event in grams/bhp-hr. | Once per NTE event | Type 1 | Value of -1.0 indicates no data for this pollutant. | 86.1920(b)(4)(ix), 86.1912(c) |  | N (5,2) | 0 | 999.99 | no letters | EventAverageO2Value | HeavyDutyInUseSubmissionInformation VehicleTestGroupDetails VehicleTestDetails TestSummaryDetails NotToExceedEventDetails
| 386 | Regeneration Minimum Averaging Time | Regen_Min | The minimum duration in seconds of an NTE event sampling time that contains regeneration. | Once per NTE event | Type 1, if DE 121 is Y, otherwise N | This data element applies only to those engines in which a regeneration signal is sent (Regen_Signal = Y) to actively regenerate the after treatment device. While in the NTE Zone, record the time until the engine exits the NTE Zone. Record the number and duration of any complete regeneration, regeneration pending, and non-regeneration events during the shift day. Use these times to calculate the Regeneration Fraction over the course of the shift day. For an individual NTE event that contains a regeneration signal, take the sum of the time in regeneration and divide by the Regeneration Fraction to determine the minimum averaging time. This minimum averaging time replaces the default averaging time if it is greater than 30 seconds. | [86.1370(d)(2)] |  | N(4,1) | 0 | 999.9 |  | RegenerationMinimumTimeNumber | HeavyDutyInUseSubmissionInformation VehicleTestGroupDetails VehicleTestDetails TestSummaryDetails NotToExceedEventDetails
NTE PM Events Data | [6 empty] | Repeat these PM NTE Event fields as necessary for each valid PM NTE event.
| 422 | PM NTE Event Number | PM_NTEE_Number | Consecutive number of this PM NTE event (e.g., 1, 2, 3, ...). | Once per NTE event | Type 1 |  | 86.1920(b)(4)(viii) |  | N(4,0) |  |  | 0 to 9,999 | EventSequenceNumber | HeavyDutyInUseSubmissionInformation VehicleTestGroupDetails VehicleTestDetails TestSummaryDetails NotToExceedPMEventDetails
| 404 | PM NTE Event Start Time | PM_NTEE_Start | Time of the first good PM reading in this event. This time should be the same as DE 240 or within a few seconds of it. | Once per NTE event | Type 1 |  | 86.1920(b)(4)(vii) |  | HHMMSS.S |  |  | no negative numbers, no letters. Later than or equal to DE #240 | EventStartTime | HeavyDutyInUseSubmissionInformation VehicleTestGroupDetails VehicleTestDetails TestSummaryDetails NotToExceedPMEventDetails
| 406 | PM NTE Event Stop Time | PM_NTEE_Stop | Time of the last good PM reading in this event. This time should be the same as DE 241 or within a few seconds of it. | Once per NTE event | Type 1 |  | 86.1920(b)(4)(vii) |  | HHMMSS.S |  |  | no negative numbers, no letters. Later than or equal to DE #273 plus DE #275 | EventStopTime | HeavyDutyInUseSubmissionInformation VehicleTestGroupDetails VehicleTestDetails TestSummaryDetails NotToExceedPMEventDetails
| 405 | PM_NTE Event Measured Time | PM_NTEE_Measured_Time | Total number of seconds of PM readings in this NTE event. (NTEE_Stop - PM_NTEE_Start + 1) >= 30 secs. | Once per NTE event | Type 1 |  | 86.1912(b) |  | N(5,0) |  |  | 1 to 28,800 | EventMeasuredTimeNumber | HeavyDutyInUseSubmissionInformation VehicleTestGroupDetails VehicleTestDetails TestSummaryDetails NotToExceedPMEventDetails
| 520 | NTE Event Duration | NTEE_Duration | Total number of seconds in this NTE event adjusted to be measured time, 600 seconds, or 10 times the shortest NTEE whichever is shorter. | Once per NTE event | Type 1 |  | 86.1912(e)(2) and (f) |  | N(3,0) |  |  | 30 to 600 | EventDurationNumber | HeavyDutyInUseSubmissionInformation VehicleTestGroupDetails VehicleTestDetails TestSummaryDetails NotToExceedPMEventDetails
| 250 | PM Average over NTE Event | PM_Avg_NTEE | For an engine with a closed crankcase, the integrated particulate matter emission results in g/bhp-hr for an NTE event, determined by dividing the sum of the PM mass values (DE409) for each second of the NTE event by the sum of the Work values for each second. For an engine with an open crankcase, the integrated particulate matter emission results in g/bhp-hr for an NTE event, determined by dividing the sum of the PM mass values for each second of the NTE event by the sum of the Work values for each second, and adding the constant "0.00042" to the quotient. | Once per NTE event | Type 1 | Value of -1.0 indicates no data for this pollutant. | 86.1920(b)(4)(ix) and 86.1912(c) and (d) |  | N(12,7) | -1 | 100000 | no letters | EventAveragePMValue | HeavyDutyInUseSubmissionInformation VehicleTestGroupDetails VehicleTestDetails TestSummaryDetails NotToExceedPMEventDetails
| 421 | PM Regeneration Minimum Averaging Time | PM_Regen_Min | The minimum duration in seconds of a PM NTE event sampling time that contains regeneration. | Once per NTE event | Type 1, if DE 121 is Y, otherwise N | This data element applies only to those engines in which a regeneration signal is sent (Regen_Signal = Y) to actively regenerate the after treatment device. While in the NTE Zone, record the time until the engine exits the NTE Zone. Record the number and duration of any complete regeneration, regeneration pending, and non-regeneration events during the shift day. Use these times to calculate the Regeneration Fraction over the course of the shift day. For an individual NTE event that contains a regeneration signal, take the sum of the time in regeneration and divide by the Regeneration Fraction to determine the minimum averaging time. This minimum averaging time replaces the default averaging time if it is greater than 30 seconds. | [86.1370(d)(2)] |  | N(4,1) | 0 | 999.9 |  | RegenerationMinimumTimeNumber | HeavyDutyInUseSubmissionInformation VehicleTestGroupDetails VehicleTestDetails TestSummaryDetails NotToExceedPMEventDetails
NTE Events Summary
| 398 | NTE Event Indicator | NTEE_Indicator | An indication of whether any valid NTE Events were recorded during the test. Y indicates that there were valid NTE Events during the test; N indicates that there were none. If an N is recorded for this field, data elements 239 - 242, 244, 246 - 252, 254, 256, 258, 260, 262, 263, 287, 332 - 335, and 394 - 396 will not be required and will not be evaluated. | Once per test | Type 1 | New field Nov. 2008. | 86.1920(b)(4)(viii) | Y, N | A,1 |  |  | Y, N | ValidNotToExceedEventsIndicator | HeavyDutyInUseSubmissionInformation VehicleTestGroupDetails VehicleTestDetails TestSummaryDetails
| 254 | NMHC Vehicle Pass Ratio | NMHC_VPR | The vehicle pass ratio as per regulation for NMHC. | Once per test | Type 1 | Schema enforces format, but not validation. | 86.1920(b)(4)(xi) |  | N (3,2) |  |  | 0.00 to 1.00 | VehiclePassRatioNMHCValue | HeavyDutyInUseSubmissionInformation VehicleTestGroupDetails VehicleTestDetails TestSummaryDetails NotToExceedSummaryDetails
| 256 | CO Vehicle Pass Ratio | CO_VPR | The vehicle pass ratio as per regulation for CO. | Once per test | Type 1 | Schema enforces format, but not validation. | 86.1920(b)(4)(xi) |  | N (3,2) |  |  | 0.00 to 1.00 | VehiclePassRatioCOValue | HeavyDutyInUseSubmissionInformation VehicleTestGroupDetails VehicleTestDetails TestSummaryDetails NotToExceedSummaryDetails
| 258 | NOx Vehicle Pass Ratio | NOX_VPR | The vehicle pass ratio as per regulation for NOx. | Once per test | Type 1 | Schema enforces format, but not validation. | 86.1920(b)(4)(xi) |  | N (3,2) |  |  | 0.00 to 1.00 | VehiclePassRatioNOXValue | HeavyDutyInUseSubmissionInformation VehicleTestGroupDetails VehicleTestDetails TestSummaryDetails NotToExceedSummaryDetails
| 395 | NOx plus NMHC Vehicle Pass Ratio | NOX_NMHC_VPR | The vehicle pass ratio as per regulation for NOx plus NMHC. | Once per test | Type 1 | Schema enforces format, but not validation. | 86.1920(b)(4)(xi) |  | N (3,2) |  |  | 0.00 to 1.00 | VehiclePassRatioNOXAndNMHCValue | HeavyDutyInUseSubmissionInformation VehicleTestGroupDetails VehicleTestDetails TestSummaryDetails NotToExceedSummaryDetails
| 260 | PM Vehicle Pass Ratio | PM_VPR | The vehicle pass ratio as per regulation for PM. | Once per test | Type 1 | Schema enforces format, but not validation. | 86.1920(b)(4)(xi) |  | N (3,2) |  |  | 0.00 to 1.00 | VehiclePassRatioPMValue | HeavyDutyInUseSubmissionInformation VehicleTestGroupDetails VehicleTestDetails TestSummaryDetails NotToExceedSummaryDetails
| 332 | NMHC NTE Events Total Weighted Time | NMHC_NTEE_Total_Weighted_Time | Sum of weighted NTEE times for valid NMHC readings (Sum NTEE_Duration). Becomes the VPR denominator, in seconds. | Once per test | Type 1 | Schema enforces format, but not validation. | [86.1920(b)(4)(xi)] |  | N(5,0) |  |  | 30 to 28800 | TotalWeightedTimeNMHCNumber | HeavyDutyInUseSubmissionInformation VehicleTestGroupDetails VehicleTestDetails TestSummaryDetails NotToExceedSummaryDetails TotalWeightedTimeDetails
| 333 | CO NTE Events Total Weighted Time | CO_NTEE_Total_Weighted_Time | Sum of weighted NTEE times for valid CO readings (Sum NTEE_Duration). Becomes the VPR denominator, in seconds. | Once per test | Type 1 | Schema enforces format, but not validation. | [86.1920(b)(4)(xi)] |  | N(5,0) |  |  | 30 to 28800 | TotalWeightedTimeCONumber | HeavyDutyInUseSubmissionInformation VehicleTestGroupDetails VehicleTestDetails TestSummaryDetails NotToExceedSummaryDetails TotalWeightedTimeDetails
| 334 | NOx NTE Events Total Weighted Time | NOx_NTEE_Total_Weighted_Time | Sum of weighted NTEE times for valid NOx readings (Sum NTEE_Duration). Becomes the VPR denominator, in seconds. | Once per test | Type 1 | Schema enforces format, but not validation. | [86.1920(b)(4)(xi)] |  | N(5,0) |  |  | 30 to 28800 | TotalWeightedTimeNOXNumber | HeavyDutyInUseSubmissionInformation VehicleTestGroupDetails VehicleTestDetails TestSummaryDetails NotToExceedSummaryDetails TotalWeightedTimeDetails
| 396 | NOx plus NMHC NTE Events Total Weighted Time | NOX_NMHC_NTEE_Total_Weighted_Time | Sum of weighted NTEE times for valid NOX_NMHC readings (Sum NTEE_Duration). Becomes the VPR denominator, in seconds. | Once per test | Type 1 | Schema enforces format, but not validation. | 86.1920(b)(4)(xi) |  | N(5,0) |  |  | 30 to 28800 | TotalWeightedTimeNOXAndNMHCNumber | HeavyDutyInUseSubmissionInformation VehicleTestGroupDetails VehicleTestDetails TestSummaryDetails NotToExceedSummaryDetails TotalWeightedTimeDetails
| 335 | PM NTE Events Total Weighted Time | PM_NTEE_Total_Weighted_Time | Sum of weighted NTEE times for valid PM readings (Sum NTEE_Duration). Becomes the VPR denominator, in seconds. | Once per test | Type 1 | Schema enforces format, but not validation. | [86.1920(b)(4)(xi)] |  | N(5,0) |  |  | 30 to 28800 | TotalWeightedTimePMCNumber | HeavyDutyInUseSubmissionInformation VehicleTestGroupDetails VehicleTestDetails TestSummaryDetails NotToExceedSummaryDetails TotalWeightedTimeDetails
| 287 | Vehicle Pass or Fail | Veh_Pass_Fail | Indicate whether the vehicle passed or failed this test, and if it failed whether it failed the 90% VPR criterion, the twice the threshold limit criterion, or for NOx the 2.0 g/bhp-hr criterion. If any pollutant's VPR did not meet a criterion the vehicle failed. | Once per test | Type 1 | Will also need DE 78 to see if certified to FEL and DE 77 to find FEL value. | 86.1920(b)(6)(i) | Pass (P), Fail the 90% VPR (9), Fail the twice the threshold limit (2), or Fail the 2.0 g/bhp-hr NOx limit (N). | A, 1 |  |  | P,9,2,N | VehiclePassFailIdentifier | HeavyDutyInUseSubmissionInformation VehicleTestGroupDetails VehicleTestDetails TestSummaryDetails NotToExceedSummaryDetails
| 262 | NTE Event Minimum Measured Time | NTEE_Min_Measured_Time | The shortest measured time of all valid NTEEs, in seconds. (Greater than or equal to 30 seconds.) | Once per test | Type 1 |  | [86.1912(e)(2),(f)] |  | N (5,0) |  |  | 30 to 28800 | MinimumMeasuredTimeNumber | HeavyDutyInUseSubmissionInformation VehicleTestGroupDetails VehicleTestDetails TestSummaryDetails NotToExceedSummaryDetails
| 263 | Maximum NTE Event Time | Max_NTEE | The duration in seconds of the longest NTE event in the whole test, in seconds. Non-weighted time. Max of NTEE_Measured_Time. | Once per test | Type 1 |  | [86.1912(e)(2),(f)] |  | N (5,0) |  |  | 30 to 28800 | MaximumEventDurationNumber | HeavyDutyInUseSubmissionInformation VehicleTestGroupDetails VehicleTestDetails TestSummaryDetails NotToExceedSummaryDetails
| 413 | PM NTE Event Minimum Measured Time | PM_NTEE_Min_Measured_Time | The shortest measured time of all valid PM NTEEs, in seconds. (Greater than or equal to 30 seconds.) | Once per test | Type 1 |  | [86.1912(e)(2),(f)] |  | N (5,0) |  |  | 30 to 28800 | PMNotToExceedEventMinimumMeasuredTimeNumber | HeavyDutyInUseSubmissionInformation VehicleTestGroupDetails VehicleTestDetails TestSummaryDetails NotToExceedSummaryDetails
| 414 | PM NTE Event Maximum Measured Time | PM_NTEE_Max_Measured_Time | The longest measured time of all valid PM NTEEs, in seconds. (Greater than or equal to 30 seconds.) | Once per test | Type 1 |  | [86.1912(e)(2),(f)] |  | N (5,0) |  |  | 30 to 28800 | PMNotToExceedEventMaximumMeasuredTimeNumber | HeavyDutyInUseSubmissionInformation VehicleTestGroupDetails VehicleTestDetails TestSummaryDetails NotToExceedSummaryDetails
| 420 | Regeneration Fraction | Regen_Fraction | Numerical representation of the time spent in regeneration during a shift day. | Once per test | Type 1, if DE 121 is Y, otherwise N | See 86.1370-2007(d)(2) for the formula | [86.1370(d)(2)] |  | N(3,2) | 0 | 1 |  | RegenerationFractionValue | HeavyDutyInUseSubmissionInformation VehicleTestGroupDetails VehicleTestDetails TestSummaryDetails NotToExceedSummaryDetails
Other Summary Data
| 272 | Test Date | Test_Date | Date at the start of the first record (first piece of 1-Hz data) test | Once per test | Type 1 |  | 86.1920(b)(4)(i) |  | YYYYMMDD |  |  |  | TestDate | HeavyDutyInUseSubmissionInformation VehicleTestGroupDetails VehicleTestDetails TestSummaryDetails NotToExceedOtherDetails
| 273 | Test Start Time | Test_Time | Time at the start of the first record (first piece of 1-Hz data) test. | Once per test | Type 1 |  | 86.1920(b)(4)(i) |  | HHMMSS.SSS |  |  |  | TestStartTime | HeavyDutyInUseSubmissionInformation VehicleTestGroupDetails VehicleTestDetails TestSummaryDetails NotToExceedOtherDetails
| 274 | Shift Days in Test | Test_Shift_Days | The number of shift-days (period of a normal workday for an individual employee) over which this file was gathered. | Once per test | Type 1 |  | 86.1920(b)(4)(ii) | Normally 1 or 2, could be 3 or more. | N(1,0) |  |  | 1 to 9 | ShiftDaysNumber | HeavyDutyInUseSubmissionInformation VehicleTestGroupDetails VehicleTestDetails TestSummaryDetails NotToExceedOtherDetails
| 275 | Test Duration | Test_Duration | The length of the test in seconds. | Once per test | Type 1 |  | 86.1920(b)(4)(ii) | 43000 | N (8,0) |  |  | 1 to 86400 | TestDurationTimeNumber | HeavyDutyInUseSubmissionInformation VehicleTestGroupDetails VehicleTestDetails TestSummaryDetails NotToExceedOtherDetails
| 277 | Non-Idle Test Time | Time_Non_Idle | The number of seconds of non-idle operation. (Idle is defined as engine at idle speed with zero torque.) | Once per test | Type 1 |  | 86.1920(b)(4)(ii) |  | N (5,0) |  |  | 0 to 86400 | NonIdleDurationTimeNumber | HeavyDutyInUseSubmissionInformation VehicleTestGroupDetails VehicleTestDetails TestSummaryDetails NotToExceedOtherDetails
| 411 | Time in Engine Incapable LTR | EI_LTR_Time | The number of seconds the engine operated in the Engine Incapable Limited Testing Region (EILTR) (336). Count the number of seconds the Engine Incapable LTR Encountered Indicator is Yes. | Once per test | Type 1 |  | 86.1370(b)(6) |  | N (5,0) |  |  | 0 to 43200 | EngineIncapableLimitedTestingRegionDurationTimeNumber | HeavyDutyInUseSubmissionInformation VehicleTestGroupDetails VehicleTestDetails TestSummaryDetails NotToExceedOtherDetails
| 412 | Time in Time-Weighted Carve-Out Limited Testing Region (TWCOLTR) | TWCO_LTR_Time | The number of seconds the engine operated in the Time-Weighted Carve-Out Limited Testing Region (TWCOLTR) (410). Count the number of seconds the Engine Incapable LTR Encountered Indicator is Yes. | Once per test | Type 1 |  | 86.1370(b)(6) |  | N (5,0) |  |  | 0 to 43200 | TimeWeightedCarveOutLimitedTestingRegionDurationTimeNumber | HeavyDutyInUseSubmissionInformation VehicleTestGroupDetails VehicleTestDetails TestSummaryDetails NotToExceedOtherDetails
| 288 | Diagnostics after Test Failure | Test_Fail_Diagnostics | A description of the results of any diagnosis performed on a truck after the truck failed a road test. Enter null if this test was completed. | Once per test | Type 1 |  | 86.1920(c)(2), (3) |  | A,1000 |  |  |  | FailureDiagnosticsText | HeavyDutyInUseSubmissionInformation VehicleTestGroupDetails VehicleTestDetails TestSummaryDetails NotToExceedOtherDetails
| 289 | Test Program Phase | Test_Prog_Phase | The program phase under which this engine family was tested. Permitted values: Phase 1, Phase 2. | Once per test | Type 1 |  | 86.1920(b)(3)(ii) | 1, 2 | A,1 |  |  | 1, 2 | ProgramPhaseIdentifier | HeavyDutyInUseSubmissionInformation VehicleTestGroupDetails VehicleTestDetails TestSummaryDetails NotToExceedOtherDetails
| 295 | Test Comments | Comments_Test | Any comments the manuf may want to make about vehicle recruitment. | Once per test | Type 2 |  |  |  | A, 1000 |  |  |  | TestCommentsText | HeavyDutyInUseSubmissionInformation VehicleTestGroupDetails VehicleTestDetails TestSummaryDetails NotToExceedOtherDetails
| 415 | PM Filter Weight | PM_Filter_Weight | PM Filter Weight in milligrams | Once per test | Type 2 |  |  | 0.045 | N(7,3) | 0 | 9999.999 |  | PMFilterWeightValue | HeavyDutyInUseSubmissionInformation VehicleTestGroupDetails VehicleTestDetails TestSummaryDetails NotToExceedOtherDetails
| 416 | PM Filter ID | PM_Filter_ID | Identification label of the PM Filter. | Once per test | Type 2 |  |  | PMF_34756 | A,1000 |  |  |  | PMFilterIdentifierText | HeavyDutyInUseSubmissionInformation VehicleTestGroupDetails VehicleTestDetails TestSummaryDetails NotToExceedOtherDetails
| 417 | PM Filter Analysis Lab ID | PM_Filter_Lab_ID | Name and address of the laboratory that examined and weighed the test's PM filter. | Once per test | Type 2 |  |  |  | A,1000 |  |  |  | PMFilterAnalysisLabIdentifierText | HeavyDutyInUseSubmissionInformation VehicleTestGroupDetails VehicleTestDetails TestSummaryDetails NotToExceedOtherDetails
| 418 | PM Filter Weight Correction | PM_Filter_Weight_Correction | PM Correction Factor determined by PM filter weight to be applied to PM readings for PM concentration determination, which is a part of PM concentration correction (DE 450), for PM sampling instrument where applicable | Once per test or more frequently, as necessary | Type 2 |  |  | 0.75 | N(7,3) | 0 | 9999.999 |  | PMFilterWeightCorrectionFactorValue | HeavyDutyInUseSubmissionInformation VehicleTestGroupDetails VehicleTestDetails TestSummaryDetails NotToExceedOtherDetails
4.a.6 Portable Device (PD) Description
| 296 | Portable Device Manufacturer | PD_Mfr | The name of the manufacturer who made the portable device. | Once per unit | Type 1 |  |  | OBS1300 | A,25 |  |  |  | DeviceManufacturerName | HeavyDutyInUseSubmissionInformation VehicleTestGroupDetails VehicleTestDetails PortableDeviceDetails
| 297 | Portable Device Model | PD_Model | The model designation of the portable device. | Once per unit | Type 1 |  |  |  | A,25 |  |  |  | DeviceModelName | HeavyDutyInUseSubmissionInformation VehicleTestGroupDetails VehicleTestDetails PortableDeviceDetails
| 298 | Portable Device Serial Number | PD_Serial_Number | The serial number of the portable device. | Once per unit | Type 1 |  |  |  | A,20 |  |  |  | DeviceSerialNumberText | HeavyDutyInUseSubmissionInformation VehicleTestGroupDetails VehicleTestDetails PortableDeviceDetails
| 327 | Portable Device Changes | PD_Change | Describe any changes made to the portable device from its original configuration at the time of purchase, as necessary. | Once per unit | Type 1 |  |  |  | A,1000 |  |  |  | DeviceChangeDescriptionText | HeavyDutyInUseSubmissionInformation VehicleTestGroupDetails VehicleTestDetails PortableDeviceDetails
| 399 | PM - Portable Device Manufacturer | PM_PD_Mfr | The name of the manufacturer who made the PM portable device. | Once per unit | Type 1 |  |  | OBS1300 | A,25 |  |  |  | DeviceManufacturerName | HeavyDutyInUseSubmissionInformation VehicleTestGroupDetails VehicleTestDetails PMPortableDeviceDetails
| 400 | PM - Portable Device Model | PM_PD_Model | The model designation of the PM portable device. | Once per unit | Type 1 |  |  |  | A,25 |  |  |  | DeviceModelName | HeavyDutyInUseSubmissionInformation VehicleTestGroupDetails VehicleTestDetails PMPortableDeviceDetails
| 401 | PM - Portable Device Serial Number | PM_PD_Serial_Number | The serial number of the PM portable device. | Once per unit | Type 1 |  |  |  | A,20 |  |  |  | DeviceSerialNumberText | HeavyDutyInUseSubmissionInformation VehicleTestGroupDetails VehicleTestDetails PMPortableDeviceDetails
| 402 | PM - Portable Device Changes | PM_PD_Change | Describe any changes made to the PM portable device from its original configuration at the time of purchase, as necessary. | Once per unit | Type 1 |  |  |  | A,1000 |  |  |  | DeviceChangeDescriptionText | HeavyDutyInUseSubmissionInformation VehicleTestGroupDetails VehicleTestDetails PMPortableDeviceDetails

## Rejected Vehicles
United States Environmental Protection Agency, Office of Air and Radiation, Office of Transportation and Air Quality
Date | 2024-04-19
2. General program information
Section 2 is program information in XML format. To be submitted quarterly or as required.
This information is required for vehicles that passed through the initial screening, but were then rejected for testing. It does not apply to vehicles screened but not tested because other vehicles filled the quota.
| Data Element Number | Plain English Name | Data Element Name | Data Element Definition | Reporting Frequency | Required | Comments | Reg Reference | Example | Format | Validation | Schema Tag Name | Parent Name
Rejected Vehicle Information | [5 empty] | Y, if any vehicles were rejected. | Repeat as necessary.
| 27 | Vehicle Manufacturer | Veh_Mfr | The name of the vehicle manufacturer (make). | Once per rejected vehicle. | Type 1 |  | (86.1920(b)(2)) | Ford Motor Company, Freightliner Trucks, Sterling Trucks, Western Star Trucks, General Motors Corporation, Chevrolet, International Truck and Engine Corporation, Isuzu Motors America, Mack Trucks Inc., Kenworth Truck, Peterbilt Motors, Volvo Trucks North America Inc., DaimlerChrysler AG, Hino, Volvo White, Hummer, Mitsubishi Fuso Truck and Bus Corporation, Blue Bird, Other | A,25 | Enumeration Ford Motor Company, Freightliner Trucks, Sterling Trucks, Western Star Trucks, GMC, Chevrolet, International Truck and Engine Corporation, Isuzu Motors America, Mack Trucks Inc., Kenworth Truck, Peterbilt Motors, Volvo Trucks North America Inc., Other | VehicleManufacturerIdentifier | HeavyDutyInUseSubmissionInformation GeneralProgramDetails RejectedVehicleDetails VehicleIdentificationDetails
| 329 | Alternate Vehicle Manufacturer | Veh_Mfr_Alt | If the necessary vehicle manufacturer is not provided as a choice enter the vehicle manufacturer name here. | Once per vehicle. | Type 1 if DE 27 was Other, otherwise N. | Only needed if Other is selected for Veh_Mfr. |  |  | A,25 |  | VehicleAlternateManufacturerText | HeavyDutyInUseSubmissionInformation GeneralProgramDetails RejectedVehicleDetails VehicleIdentificationDetails
| 28 | Vehicle Model | Veh_Mod | The vehicle model. | Once per rejected vehicle. | Type 1 |  | (86.1920(b)(2)) |  | A,20 | none | VehicleModelName | HeavyDutyInUseSubmissionInformation GeneralProgramDetails RejectedVehicleDetails VehicleIdentificationDetails
| 29 | Year Vehicle Built | Veh_B_YR | The year the vehicle was built by the manufacturer. | Once per rejected vehicle. | Type 1 |  | (86.1920(b)(2)) | 2005 | A,4 | 2000 - 2100 | VehicleBuiltYear | HeavyDutyInUseSubmissionInformation GeneralProgramDetails RejectedVehicleDetails VehicleIdentificationDetails
| 30 | Vehicle Identification Number | VIN | The Vehicle Identification Number (VIN) stamped or printed on the label riveted to the vehicle's dashboard. | Once per rejected vehicle. | Type 1 |  | (86.1920(b)(2)) | 5JDUF84LYTI70SUEJD | A,17 | All characters are alphanumeric. Letters are upper case. The letters "I", "O", and "Q" are not used. The last four characters of a 17 character VIN must be numerals. The tenth character should agree with the indicated model year (Data element 28). | VehicleIdentificationNumber | HeavyDutyInUseSubmissionInformation GeneralProgramDetails RejectedVehicleDetails VehicleIdentificationDetails
| 31 | Vehicle Type | Veh_Type | The vehicle type as described by its use. For example- delivery, line haul, or dump truck. | Once per rejected vehicle. | Type 1 |  | (86.1920(b)(2)) | Delivery, Line haul, Dump truck, Other | A,25 | Enumeration Delivery, Line haul, Dump truck, Other | VehicleTypeIdentifier | HeavyDutyInUseSubmissionInformation GeneralProgramDetails RejectedVehicleDetails VehicleIdentificationDetails
| 330 | Alternate Vehicle Type | Veh_Type_Alt | If the necessary vehicle type is not provided as a choice enter the vehicle type here. | Once per vehicle. | Type 1 if DE 31 was Other, otherwise N. | Only needed if Other is selected for Veh_Type. |  |  | A,25 |  | VehicleAlternateTypeText | HeavyDutyInUseSubmissionInformation GeneralProgramDetails RejectedVehicleDetails VehicleIdentificationDetails
| 32 | Engine Model | Eng_Model | Manufacturer designation for engine configuration(s) which share basic design parameters (i.e. same basic long block design) | Once per rejected vehicle. | Type 1 |  | (86.1920(b)(2)) | ENGMOD1 | A,15 |  | EngineModelDesignator | HeavyDutyInUseSubmissionInformation GeneralProgramDetails RejectedVehicleDetails EngineIdentificationDetails
| 33 | Engine Code | Eng_Code | A designation which identifies a specific torque/HP configuration or other combination of attributes which define the engine. | Once per rejected vehicle. | Type 1 |  | (86.1920(b)(2)) | 3 | A,20 |  | EngineCodeDesignator | HeavyDutyInUseSubmissionInformation GeneralProgramDetails RejectedVehicleDetails EngineIdentificationDetails
| 34 | Engine Serial Number | Eng_Serial_No | The unique designation stamped on the engine and used to identify and track the specific engine. | Once per rejected vehicle. | Type 1 |  | (86.1920(b)(2)) | 4758-73827364 | A,12 |  | EngineSerialNumberText | HeavyDutyInUseSubmissionInformation GeneralProgramDetails RejectedVehicleDetails EngineIdentificationDetails
| 35 | Engine Displacement | Eng_Displ | The total volume swept by the piston stroke, times the number of cylinders, in liters. | Once per rejected vehicle. | Type 1 |  | (86.1920(b)(2)) | 4 | N(3.1) | 0.0 to 99.9 | EngineDisplacementValue | HeavyDutyInUseSubmissionInformation GeneralProgramDetails RejectedVehicleDetails EngineIdentificationDetails
| 37 | Engine Build Date | Eng_Build_Date | The build date identified on the engine or the emissions label. | Once per rejected vehicle. | Type 1 |  | (86.1920(b)(2)) | 20010101 | YYYYMMDD |  | EngineBuiltDate | HeavyDutyInUseSubmissionInformation GeneralProgramDetails RejectedVehicleDetails EngineIdentificationDetails
| 38 | Reason Rejected | Reject_Reason | The reason a vehicle/engine was rejected during screening. | Once per rejected vehicle. | Type 1 | If 5, fill out fuel analyses. If 6, fill out EMD info. If 7, fill out MIL info. | 86.1920(b)(2) | 1. Unrepresentative 2. Atypical usage 3. Improper maintenance 4. Tampered or rebuilt 5. Misfueled 6. EMD 7. MIL 8. Too much idle 9. Exceeded useful life 10. No space for PEMS | A,50 | Enumeration of 10 reasons. UNREPRESENTATIVE, ATYPICAL USAGE, IMPROPER MAINTENANCE, TAMPERED OR REBUILT, MISFUELED, EMD, MIL, TOO MUCH IDLE, EXCEEDED USEFUL LIFE, NO SPACE FOR PEMS | RejectionReasonIdentifier | HeavyDutyInUseSubmissionInformation GeneralProgramDetails RejectedVehicleDetails RejectionExplanatoryDetails
| 39 | Rejection Explanation | Reject_Explan | Further explain the cause of the vehicle's rejection, if information is available. | Once per rejected vehicle. | Type 1 | When there is no further explanation, state "none". | 86.1920(b)(2) |  | A,1000 |  | RejectionExplanatoryText | HeavyDutyInUseSubmissionInformation GeneralProgramDetails RejectedVehicleDetails RejectionExplanatoryDetails
4.a.3.i Supplemental Information, submitted as needed
Fuel Analyses | [5 empty] | Repeat as needed | 86.1920(b)(2), (c)(5), (c)(6)
| 8 | Cetane Number | Cetane_No | ASTM Test Method No. D613 | Once per sample | Type 1, if 5 is selected above in DE 38, otherwise Type 2 | Schema enforces format, but not validation. Must supply either DE 8 or 397. | 1065.703 | 45 | N(2,0) | 20 to 70 | CetaneNumber | HeavyDutyInUseSubmissionInformation GeneralProgramDetails RejectedVehicleDetails FuelSampleDetails
| 397 | Cetane Index | Cetane_Index | ASTM Test Method No. D4737 | Once per sample | Type 1, if 5 is selected above in DE 38, otherwise Type 2 | Schema enforces format, but not validation. Must supply either DE 8 or 397. | Mfr. request. | 45 | N(2,0) | 20 to 70 | CetaneIndexNumber | HeavyDutyInUseSubmissionInformation GeneralProgramDetails RejectedVehicleDetails FuelSampleDetails
| 9 | Distillation IBP | Dist_IBP | ASTM Test Method No. D86, in degrees C. | Once per sample | Type 1, if 5 is selected above in DE 38, otherwise Type 2 | Schema enforces format, but not validation. | 1065.703 | 400 | N(3,0) | 250 to 550 | InitialBoilingPointNumber | HeavyDutyInUseSubmissionInformation GeneralProgramDetails RejectedVehicleDetails FuelSampleDetails DistillationRangeDetails
| 10 | Distillation 10 Percent | Dist_10Pct | ASTM Test Method No. D86, in degrees C. | Once per sample | Type 1, if 5 is selected above in DE 38, otherwise Type 2 | Schema enforces format, but not validation. | 1065.703 | 400 | N(3,0) | 300 to 600 | TenPercentPointNumber | HeavyDutyInUseSubmissionInformation GeneralProgramDetails RejectedVehicleDetails FuelSampleDetails DistillationRangeDetails
| 11 | Distillation 50 Percent | Dist_50Pct | ASTM Test Method No. D86, in degrees C. | Once per sample | Type 1, if 5 is selected above in DE 38, otherwise Type 2 | Schema enforces format, but not validation. | 1065.703 | 400 | N(3,0) | 350 to 700 | FiftyPercentPointNumber | HeavyDutyInUseSubmissionInformation GeneralProgramDetails RejectedVehicleDetails FuelSampleDetails DistillationRangeDetails
| 12 | Distillation 90 Percent | Dist_90Pct | ASTM Test Method No. D86, in degrees C. | Once per sample | Type 1, if 5 is selected above in DE 38, otherwise Type 2 | Schema enforces format, but not validation. | 1065.703 | 500 | N(3,0) | 450 to 750 | NinetyPercentPointNumber | HeavyDutyInUseSubmissionInformation GeneralProgramDetails RejectedVehicleDetails FuelSampleDetails DistillationRangeDetails
| 13 | Distillation EP | Dist_EP | ASTM Test Method No. D86, in degrees C. | Once per sample | Type 1, if 5 is selected above in DE 38, otherwise Type 2 | Schema enforces format, but not validation. | 1065.703 | 600 | N(3,0) | 500 to 800 | EndPointNumber | HeavyDutyInUseSubmissionInformation GeneralProgramDetails RejectedVehicleDetails FuelSampleDetails DistillationRangeDetails
| 14 | Gravity | Gravity | ASTM Test Method No. D4052, in degrees API. | Once per sample | Type 1, if 5 is selected above in DE 38, otherwise Type 2 | Schema enforces format, but not validation. | 1065.703 | 33 | N(2,0) | 20 to 60 | GravityNumber | HeavyDutyInUseSubmissionInformation GeneralProgramDetails RejectedVehicleDetails FuelSampleDetails
| 15 | Sulfur | Sulfur | Any Test Method approved under 80.585, in mg/kg. | Once per sample | Type 1, if 5 is selected above in DE 38, otherwise Type 2 | Schema enforces format, but not validation. | 80.580(b)(4), 80.585, 1065.703 | 9 | N(3,0) | 0 to 150 | TotalSulfurNumber | HeavyDutyInUseSubmissionInformation GeneralProgramDetails RejectedVehicleDetails FuelSampleDetails
| 16 | HC Aromatic | HC_Aromatic | ASTM Test Method No. D5186, in g/kg. | Once per sample | Type 1, if 5 is selected above in DE 38, otherwise Type 2 | Schema enforces format, but not validation. | 1065.703 | 25 | N(2,0) | 0 to 50 | MinimumAromaticNumber | HeavyDutyInUseSubmissionInformation GeneralProgramDetails RejectedVehicleDetails FuelSampleDetails
| 17 | Flashpoint | Flashpoint | ASTM Test Method No. D93, in degrees C. | Once per sample | Type 1, if 5 is selected above in DE 38, otherwise Type 2 | Schema enforces format, but not validation. | 1065.703 | 150 | N(3,0) | 100 to 200 | MinimumFlashpointNumber | HeavyDutyInUseSubmissionInformation GeneralProgramDetails RejectedVehicleDetails FuelSampleDetails
| 18 | Viscosity | Viscosity | ASTM Test Method No. D445, in centistokes. | Once per sample | Type 1, if 5 is selected above in DE 38, otherwise Type 2 | Schema enforces format, but not validation. | 1065.703 | 2.6 | N(2,1) | 0 to 5 | ViscosityValue | HeavyDutyInUseSubmissionInformation GeneralProgramDetails RejectedVehicleDetails FuelSampleDetails

## Record Keeping
United States Environmental Protection Agency, Office of Air and Radiation, Office of Transportation and Air Quality
Date | 2024-04-19
Items for Record Keeping
Section 1.a is information in an XML, word processing file (.doc, .wpd) or .pdf file. Submitted as needed, but at least by the end of the test program.
1.a General program summary
| Data Element Number | Plain English Name | Data Element Name | Data Element Definition | Reporting Frequency | Required | Comments | Reg Reference | Example | Format | Validation | Schema Tag Name | Parent Name
x | 1 | Engine Family | Eng_Fam | Engine Family being tested | Once per program | Type 1 |  | [86.1920(b)(3)(i)] |  | A(12) |  | TestEngineFamilyName | HeavyDutyInUseSubmission EngineFamilyIdentificationDetails
x | 2 | Date Selected | Date_Selected | Note the date of the letter from EPA in which this engine family was selected to be tested in use. | Once per program | Type 1 |  | [86.1920(b)(3)(iii)] |  | YYYYMMDD |  | TestSelectionDate | HeavyDutyInUseSubmission EngineFamilyIdentificationDetails
| 3 | Number of Companies Solicited for the Engine Family | Number_Companies_Solicited_EF | Number of different companies solicited for this family | Once per program | Type 2 |  | [86.1920(b)(1)] |  | N(2,0) |  | SolicitedCompaniesCount | HeavyDutyInUseSubmission RecordKeepingDetails ProgramRecordDetails
| 4 | Number of States | Number_States | Number of different states searched in for this family | Once per program | Type 2 |  | [86.1920(b)(1)] |  | N(2,0) |  | SearchedStatesCount | HeavyDutyInUseSubmission RecordKeepingDetails ProgramRecordDetails
| 6 | Test Schedule - Tentative | Test_Sched | Tentative test schedule for testing the family. (e.g., six vehicles to be tested in Summer 2006) | Once per program | Type 2 |  | [86.1920(b)(1)] |  | A,2000 |  | TestScheduleText | HeavyDutyInUseSubmission RecordKeepingDetails ProgramRecordDetails
| 5 | Number of Companies Solicited for the test | Number_Companies_Vehs | Number of companies that provided vehicles for this testing | Once per engine family (would apply to every vehicle tested for that engine family). Could possibly apply more broadly. | Type 1 |  | [86.1908(a)(3), 86.1920(b)(1)] |  | N(2,0) |  | VehicleProviderCount | HeavyDutyInUseSubmission RecordKeepingDetails ProgramRecordDetails EngineFamilyRecordDetails
| 7 | Comments - Program Design | Comments_Prog_Design | Any comments you may want to make about this section. | Once per vehicle | Type 2 |  | [86.1920(b)(1)] |  | A,5000 |  | ProgramDesignCommentText | HeavyDutyInUseSubmission RecordKeepingDetails ProgramRecordDetails EngineFamilyRecordDetails VehicleRecordDetails
Test Vehicle Information
| 89 | Number of Drive Axles | Drive_Axles | The number of drive axles on the vehicle. | Once per vehicle. | Type 2 | May need data elements for tire size and ECM fueling commands w/r/t tire size (i.e., "Does ECM contain code which causes fueling to change based on tire size?(Y/N)") |  | 8 | N(1,0) |  | DriveAxleCount | HeavyDutyInUseSubmissionInformation RecordKeepingDetails ProgramRecordDetails EngineFamilyRecordDetails VehicleRecordDetails
| 91 | Number of Forward Gears | Forward_Gears | The number of forward gears available in the transmission. | Once per vehicle | Type 2 | [5 empty] | TransmissionGearCount | HeavyDutyInUseSubmissionInformation RecordKeepingDetails ProgramRecordDetails EngineFamilyRecordDetails VehicleRecordDetails
| 92 | Exhaust Pipe Diameter | Exh_Pipe_Dia | The exhaust pipe outer diameter at the exit of the stock exhaust, in inches. | Once per vehicle. | Type 2 |  |  | 6 | N(3,1) |  | ExhaustPipeDiameterMeasure | HeavyDutyInUseSubmissionInformation RecordKeepingDetails ProgramRecordDetails EngineFamilyRecordDetails VehicleRecordDetails
| 94 | Flowmeter Hardware | Flowmeter_Hardware | A description of anything you have to install between the tailpipe and the flowmeter in order to have an acceptable installation. |  | Type 2 |  |  |  | A,1000 |  | FlowmeterHardwareDescriptionText | HeavyDutyInUseSubmissionInformation RecordKeepingDetails ProgramRecordDetails EngineFamilyRecordDetails VehicleRecordDetails
| 129 | Engine Modified | Eng_Modd | An indication of whether or not the engine has been physically modified or upgraded in any way or the ECM has been changed in any way from its certified configuration. Permitted values: yes, no | Once per vehicle. | Type 1 if modified, otherwise Type 2 |  |  | Y or N | A,1 |  | EngineModificationIndicator | HeavyDutyInUseSubmissionInformation RecordKeepingDetails ProgramRecordDetails EngineFamilyRecordDetails VehicleRecordDetails
| 130 | Modification Date | Mod_Date | The date of any modification made to the engine. | Once per vehicle. | Type 1 if answer to DE 129 was Yes, otherwise N. |  |  |  | YYYYMMDD |  | EngineModificationDate | HeavyDutyInUseSubmissionInformation RecordKeepingDetails ProgramRecordDetails EngineFamilyRecordDetails VehicleRecordDetails
| 131 | Modification Description | Mod_Desc | If 'Yes' to above, a description of the modification to the engine and the mileage at the time of the change, if available. | Once per vehicle. | Type 1 if answer to DE 129 was Yes, otherwise N. |  |  |  | A,200 |  | EngineModificationDescriptionText | HeavyDutyInUseSubmissionInformation RecordKeepingDetails ProgramRecordDetails EngineFamilyRecordDetails VehicleRecordDetails
Test Information
| 153 | Test Number | Test_Number | The unique test number assigned by the manufacturer. This number combined with the mfr code must be unique. | Once per test | Type 1 | For file identification. Retain if needed for ID. | 86.1920(b)(4)(i) | 03-462 | A,10 | Unique for this Eng Family + Date_Selected + Mfr_Code | TestIdentificationCode | HeavyDutyInUseSubmissionInformation RecordKeepingDetails ProgramRecordDetails EngineFamilyRecordDetails VehicleRecordDetails TestRecordDetails
| 139 | Test Fuel | Test_Fuel | Indicate the fuel used for the test. Permitted values: 2 (for 2D), B (for Biodiesel). | Once per test | Type 2 |  |  | 2 - 2D B - Biodiesel | A,2 | 2, B | TestFuelIdentifier | HeavyDutyInUseSubmissionInformation RecordKeepingDetails ProgramRecordDetails EngineFamilyRecordDetails VehicleRecordDetails TestRecordDetails
| 140 | Biodiesel Blend | Biodiesel_Blend | Amount of fuel (in %) that is biologically based. | Once per test | Type 1 if answer to DE 139 was B, otherwise N. |  |  |  | N(2,0) |  | BiodieselBlendPercentValue | HeavyDutyInUseSubmissionInformation RecordKeepingDetails ProgramRecordDetails EngineFamilyRecordDetails VehicleRecordDetails TestRecordDetails
| 143 | Source - New Fuel | New_fuel_Source | A brief description of where the test fuel came from if the manufacturer drained the owner's fuel and filled the tank with another fuel. | Once per test | Type 2 |  |  |  | A,100 |  | NewFuelSourceDescriptionText | HeavyDutyInUseSubmissionInformation RecordKeepingDetails ProgramRecordDetails EngineFamilyRecordDetails VehicleRecordDetails TestRecordDetails
| 278 | Delay Time - THC | Delay_Time_THC | The amount of time in seconds between when emissions are sampled and when the THC analyzer records the concentration of gases. | Once per test | Type 2 | This is also known as 'data time alignment' and is done after the testing is completed. | [1065.201] | 4.5 | N(3,1) |  | DelayTimeTHCValue | HeavyDutyInUseSubmissionInformation RecordKeepingDetails ProgramRecordDetails EngineFamilyRecordDetails VehicleRecordDetails TestRecordDetails SampleDelayTimeDetails
| 279 | Delay Time - NMHC | Delay_Time_NMHC | The amount of time in seconds between when emissions are sampled and when the NMHC analyzer records the concentration of gases. | Once per test | Type 2 | This is also known as 'data time alignment' and is done after the testing is completed. | [1065.201] | 4.5 | N(3,1) |  | DelayTimeNMHCValue | HeavyDutyInUseSubmissionInformation RecordKeepingDetails ProgramRecordDetails EngineFamilyRecordDetails VehicleRecordDetails TestRecordDetails SampleDelayTimeDetails
| 280 | Delay Time - NOX | Delay_Time_NOX | The amount of time in seconds between when emissions are sampled and when the NOx analyzer records the concentration of gases. | Once per test | Type 2 | This is also known as 'data time alignment' and is done after the testing is completed. | [1065.201] | 4.5 | N(3,1) |  | DelayTimeNOXValue | HeavyDutyInUseSubmissionInformation RecordKeepingDetails ProgramRecordDetails EngineFamilyRecordDetails VehicleRecordDetails TestRecordDetails SampleDelayTimeDetails
| 281 | Delay Time - CO | Delay_Time_CO | The amount of time in seconds between when emissions are sampled and when the CO analyzer records the concentration of gases. | Once per test | Type 2 | This is also known as 'data time alignment' and is done after the testing is completed. | [1065.201] | 4.5 | N(3,1) |  | DelayTimeCOalue | HeavyDutyInUseSubmissionInformation RecordKeepingDetails ProgramRecordDetails EngineFamilyRecordDetails VehicleRecordDetails TestRecordDetails SampleDelayTimeDetails
| 282 | Delay Time - CO2 | Delay_Time_CO2 | The amount of time in seconds between when emissions are sampled and when the CO2 analyzer records the concentration of gases. | Once per test | Type 2 | This is also known as 'data time alignment' and is done after the testing is completed. | [1065.201] | 4.5 | N(3,1) |  | DelayTimeCO2Value | HeavyDutyInUseSubmissionInformation RecordKeepingDetails ProgramRecordDetails EngineFamilyRecordDetails VehicleRecordDetails TestRecordDetails SampleDelayTimeDetails
| 283 | Delay Time - O2 | Delay_Time_O2 | The amount of time in seconds between when emissions are sampled and when the O2 analyzer records the concentration of gases. | Once per test | Type 2 | This is also known as 'data time alignment' and is done after the testing is completed. | [1065.201] | 4.5 | N(3,1) |  | DelayTimeO2Value | HeavyDutyInUseSubmissionInformation RecordKeepingDetails ProgramRecordDetails EngineFamilyRecordDetails VehicleRecordDetails TestRecordDetails SampleDelayTimeDetails
| 284 | Delay Time - PM | Delay_Time_PM | The amount of time in seconds between when emissions are sampled and when the PM analyzer records the concentration of gases. | Once per test | Type 2 | This is also known as 'data time alignment' and is done after the testing is completed. | [1065.201] | 4.5 | N(3,1) |  | DelayTimePMValue | HeavyDutyInUseSubmissionInformation RecordKeepingDetails ProgramRecordDetails EngineFamilyRecordDetails VehicleRecordDetails TestRecordDetails SampleDelayTimeDetails
| 285 | Delay Time - CH4 | Delay_Time_CH4 | The amount of time in seconds between when emissions are sampled and when the CH4 analyzer records the concentration of gases. | Once per test | Type 2 | This is also known as 'data time alignment' and is done after the testing is completed. | [1065.201] | 4.5 | N(3,1) |  | DelayTimeCH4Value | HeavyDutyInUseSubmissionInformation RecordKeepingDetails ProgramRecordDetails EngineFamilyRecordDetails VehicleRecordDetails TestRecordDetails SampleDelayTimeDetails
| 290 | Normal Operations - Differences | Normal_Ops_Steps | Note any significantly unusual events inconsistent with normal operation and use. | Once per test | Type 2 |  | 86.1920(b)(4)(iv) |  | A, 1000 |  | NormalOperationDifferencesText | HeavyDutyInUseSubmissionInformation RecordKeepingDetails ProgramRecordDetails EngineFamilyRecordDetails VehicleRecordDetails TestRecordDetails SampleDelayTimeDetails

## Changes
United States Environmental Protection Agency, Office of Air and Radiation, Office of Transportation and Air Quality |  |  |  | Legend
Date | 2024-04-19 |  |  | Red Text in Green Cell indicates a specific addition or modification to the text in a cell since the last publication of this document
Date | Tab | Data Element # | Data Element Name | Description
2024-04-19 | Test Info | 127 | EMD_Code_Hist | data in "Validation" column added
2024-04-19 | Test Info | 287 | Veh_Pass_Fail | data in "Validation" column added
2024-04-19 | Test Info | 289 | Test_Prog_Phase | data in "Validation" column added
2024-04-19 | Test Info | 447 | NOx_Species_Together_Or_Separate | data in "Example" and "Validation" column added
2024-04-19 | Test Info | 522 | Source_Z_Ck | data in "Validation" column added
2024-04-19 | Eng Family | 403 | PM_Std_Type | data in "Validation" column added
2024-04-19 | Rejected vehicles | 27 | Veh_Mfr | data in "Validation" column changed
2024-04-19 | Rejected vehicles | 31 | Veh_Type | data in "Validation" column changed
2024-04-19 | Rejected vehicles | 38 | Reject_Reason | data in "Validation" column changed
2024-04-19 | Record Keeping | 139 | Test_Fuel | data in "Validation" column added
2024-01-26 | Eng Family | 120 | EGR Equipped? | Modified Data Element Definition
2024-01-26 | Eng Family | 121 | Regeneration Operation Signal | Modified Plain English Name, Data Element Definition, and Reporting Frequency
2024-01-26 | Prog Summary | 25 | Recruit_Efforts | Modified Required values
2024-01-26 | Prog Summary | 26 | Test_Incompl_Explan | Modified Required values
2024-01-26 | Test Info | 238 | Regen_Signal | Modified Data Element Definition
2024-01-26 | Test Info | 336 | EI_LTR_Flag | Modified Data Element Definition
2024-01-26 | Rejected vehicles | 28 | Vehicle Model | data format changed
2024-01-26 | Rejected vehicles | 33 | Engine Code | data format changed
2024-01-26 | test info | 27 | Vehicle Manufacturer | data format changed
2024-01-26 | Eng Family | 87 | PM NTE Threshold | data format changed
2024-01-26 | test info | 461 | PM_Drift | deleted
2024-01-26 | test info | 80 | NOX_NTE_Compl_Test_Margin | deleted
2024-01-26 | test info | 85 | PM_NTE_Compl_Test_Margin | deleted
2024-01-26 | test info | 335 | PM_NTEE_Total_Weighted_Time | changed parent name
2024-01-26 | test info | 396 | NOX_NMHC_NTEE_Total_Weighted_Time | changed parent name
2024-01-26 | test info | 334 | NOx_NTEE_Total_Weighted_Time | changed parent name
2024-01-26 | test info | 333 | CO_NTEE_Total_Weighted_Time | changed parent name
2024-01-26 | test info | 332 | NMHC_NTEE_Total_Weighted_Time | changed parent name
2024-01-26 | test info | 463 | Calculation_Method_Gaseous | inserted comment
2024-01-26 | test info | 455 | THC_Drift | deleted XML tag
2024-01-26 | test info | 428 | CH4_Drift | deleted XML tag
2024-01-26 | test info | 431 | CO_Drift | deleted XML tag
2024-01-26 | test info | 433 | CO2_Drift | deleted XML tag
2024-01-26 | test info | 448 | O2_Drift | deleted XML tag
2024-01-26 | test info | 458 | NOx_Drift | deleted XML tag
2024-01-26 | test info | 445 | NOx_Dry_To_Wet_Correction | deleted XML tag
2024-01-26 | test info | 437 | NO_Drift | deleted XML tag
2024-01-26 | test info | 439 | NO_Dry_To_Wet_Correction | deleted XML tag
2024-01-26 | test info | 441 | NO2_Drift | deleted XML tag
2024-01-26 | test info | 443 | NO2_Dry_To_Wet_Correction | deleted XML tag
2024-01-26 | test info | 461 | PM_Drift | deleted XML tag
2024-01-26 | test info | 298 | PD_Serial_Number | change XML tag (from DeviceSerialNumber)
2024-01-26 | test info | 401 | PM_PD_Serial_Number | change XML tag (from DeviceSerialNumber)
2024-01-26 | mapping to schema | 34 | Engine Serial Number | change XML tag (from EngineSerialNumber)
2024-01-26 | record keeping | 5 | Number_Companies_Vehs | moved to row 12, between data element #6 and 7
2024-01-26 | test info | 88 | Test_Number | validation deleted
2024-01-26 | test info | 331 | Trailer_Type_Alt | data format changed
2024-01-26 | test info | 146 | Fuel_Additive_Vol | element name change (from Additive_Vol)
2024-01-26 | test info | 146 | Fuel_Additive_Vol | Changed XML tag from AdditiveVolumeValue to FuelAdditiveVolumeValue
2024-01-26 | test info | 520 | NTEE_Duration | Changed XML parent name from NotToExceedEventDetails to NotToExceedPMEventDetails
2024-01-26 | record keeping | 3 | Number_Companies_Solicited_EF | element name changed (from Number_Companies_Solicited)
2024-01-26 | record keeping | 3 | Number_Companies_Solicited_EF | Changed English name from Number of Companies Solicited to Number of Companies Solicited for the Engine Family
2024-01-26 | record keeping | 5 | Number_Companies_Vehs | Changed English name from Number of Companies Solicited to Number of Companies Solicited for the test
2024-01-26 | prog summary | 26 | Test_Incompl_Explan | comments changed
2024-01-26 | test info | 451 | Q_fuel_injector | deleted
2024-01-26 | Test Info | 447 | NOx_Species_Together_Or_Separate | moved to row 66, between data element #138 and 504 with parent name added
2024-01-26 | Test Info | 457 | THC_Initial_Contamination | moved to row 78 with parent name added
2024-01-26 | test info | 524 | Ref_CH4_Z_Ck | text added after the phrase "Type 1"
2024-01-26 | test info | 515 | Ref_O2_Span_Ck | "Type" changed from 1 to 2
2024-01-26 | test info | 512 | Ref_CH4_Span_Ck | text added after the phrase "Type 1"
2024-01-26 | test info | 507 | Ref_O2_Z_Ck | "Type" changed from 1 to 2
2024-01-26 | test info | 208 | CH4_Conc_Raw | changed in "Type 1/Type 2/Y" indicator
2024-01-26 | test info | 428 | CH4_Drift | data in "Required" column changed
2024-01-26 | test info | 429 | CH4_Dry_To_Wet_Correction | data in "Required" column changed
2024-01-26 | test info | 464 | CH4_Conc_Final | data in "Required" column changed
2024-01-26 | test info | 211 | O2_Conc_Raw | comments added
2024-01-26 | test info | 448 | O2_Drift | comments added
2024-01-26 | test info | 449 | O2_Dry_To_Wet_Correction | comments added
2024-01-26 | test info | 471 | O2_Conc_Final | comments added
2024-01-26 | test info | 216 | CH4_Mass_Rate | changed in "Type 1/Type 2/Y" indicator
2024-01-26 | test info | 219 | O2_Mass_Rate | comments changed
2024-01-26 | test info | 227 | CH4_GBHP | changed in "Type 1/Type 2/Y" indicator
2024-01-26 | test info | 230 | O2_GBHP | comments changed
2024-01-26 | test info | 230 | O2_GBHP | changed in "Type 1/Type 2/Y" indicator
2024-01-26 | rejected vehicles | 39 | Reject_Explan | comments changed
2022-01-07 | Eng Family | 435 | CO_AT_Device | Added new data element
2022-01-07 | Eng Family | 459 | Crankcase_Open_Or_Closed | Added new data element
apr 2022 | prog summary, test info | 2 | Date_Selected | reg reference changed
apr 2022 | prog summary | 1 | Eng_Fam | reg reference changed
apr 2022 | prog summary | 25 | Recruit_Efforts | "Type" designation changed
apr 2022 | prog summary | 25 | Recruit_Efforts | reg reference changed
apr 2022 | prog summary | 26 | Test_Incompl_Explan | "Type" designation changed
apr 2022 | prog summary | 26 | Test_Incompl_Explan | reg reference changed
apr 2022 | prog summary | 26 | Test_Incompl_Explan | reg reference changed
apr 2022 | eng family | 1 | Eng_Fam | element definition changed
apr 2022 | eng family | 1 | Eng_Fam | reg reference changed
apr 2022 | eng family | 2 | Date_Selected | reg reference changed
apr 2022 | eng family | 45 | NTE_TWCOLTR | reg reference changed
apr 2022 | eng family | 47 | TWCOLTR_X | reg reference changed
apr 2022 | eng family | 47 | TWCOLTR_X | change in "Type 1/Type 2/Y" indicator
apr 2022 | eng family | 48 | TWCOLTR_Y | reg reference changed
apr 2022 | eng family | 48 | TWCOLTR_Y | change in "Type 1/Type 2/Y" indicator
apr 2022 | eng family | 71 | NMHC_NTE_Acc_Margin | element definition changed
apr 2022 | eng family | 71 | NMHC_NTE_Acc_Margin | reg reference changed
apr 2022 | eng family | 72 | NMHC_NTE _Thresh | element definition changed
apr 2022 | eng family | 75 | CO_NTE _Acc_Margin | element definition changed
apr 2022 | eng family | 75 | CO_NTE _Acc_Margin | reg reference changed
apr 2022 | eng family | 78 | NOX_Std_Type | reg reference changed
apr 2022 | eng family | 81 | NOX_NTE_Acc_Margin | element definition changed
apr 2022 | eng family | 81 | NOX_NTE_Acc_Margin | reg reference changed
apr 2022 | eng family | 82 | NOX_NTE_Thresh | element definition changed
apr 2022 | eng family | 83 | PM_Trans_Test_Std | reg reference changed
apr 2022 | eng family | 84 | PM_NTE_Std_Mult | element definition changed
apr 2022 | eng family | 86 | PM_NTE_Acc__Margin | element definition changed
apr 2022 | eng family | 86 | PM_NTE_Acc__Margin | reg reference changed
apr 2022 | eng family | 86 | PM_NTE_Acc__Margin | data format changed
apr 2022 | eng family | 87 | PM_NTE _Thresh | element definition changed
apr 2022 | eng family | 120 | EGR | element definition changed
apr 2022 | eng family | 121 | Regeneration | reg reference changed
apr 2022 | eng family | 121 | Regeneration | element definition changed
apr 2022 | eng family | 122 | NMHC_AT_Device | reg reference changed
apr 2022 | eng family | 123 | NOx_AT_Device | reg reference changed
apr 2022 | test info | 80 | NOX_NTE_Compl_Test_Margin | element definition changed
apr 2022 | test info | 80 | NOX_NTE_Compl_Test_Margin | example data changed
apr 2022 | test info | 88 | Test_Number | element definition changed
apr 2022 | test info | 88 | Test_Number | reporting freq changed
apr 2022 | test info | 90 | Trans_Type | reg reference changed
apr 2022 | test info | 107 | HP_RS_CA | reg reference changed
apr 2022 | test info | 113 | N_LO | reg reference changed
apr 2022 | test info | 114 | N_HI | reg reference changed
apr 2022 | test info | 115 | NTE_Area_Min_Speed | reg reference changed
apr 2022 | test info | 116 | Eng_Map_X | reg reference changed
apr 2022 | test info | 116 | Eng_Map_X | element definition changed
apr 2022 | test info | 117 | Eng_Map_Y | reg reference changed
apr 2022 | test info | 117 | Eng_Map_Y | element definition changed
apr 2022 | test info | 118 | BSFC_Min | reg reference changed
apr 2022 | test info | 119 | BSFC_5Percent | reg reference changed
apr 2022 | test info | 1 | Eng_Fam | element definition changed
apr 2022 | test info | 126 | Idle_Hist | change in "Type 1/Type 2/Y" indicator
apr 2022 | record keeping | 129 | Eng_Modd | change in "Type 1/Type 2/Y" indicator
apr 2022 | record keeping | 130 | Mod_Date | change in "Type 1/Type 2/Y" indicator
apr 2022 | test info | 141 | Drain_Refill | reg reference changed
apr 2022 | test info | 142 | Misfuel_Actions | change in "Type 1/Type 2/Y" indicator
apr 2022 | test info | 142 | Misfuel_Actions | change in range of values allowed
apr 2022 | test info | 146 | Additive_Vol | change in "Type 1/Type 2/Y" indicator
apr 2022 | test info | 146 | Additive_Vol | change in range of values allowed
apr 2022 | test info | 152 | Mfr_Code | Remove duplicate in 1 hz data reporting
apr 2022 | test info | 153 | Test_Number | element definition changed
apr 2022 | test info | 155 | Altitude | reporting freq changed
apr 2022 | test info | 155 | Altitude | element definition changed
apr 2022 | test info | 156 | Lat | reporting freq changed
apr 2022 | test info | 156 | Lat | reg reference changed
apr 2022 | test info | 157 | Long | reporting freq changed
apr 2022 | test info | 157 | Long | reg reference changed
apr 2022 | test info | 158 | Distance | reporting freq changed
apr 2022 | test info | 160 | Veh_Speed | reporting freq changed
apr 2022 | test info | 161 | Throttle_Percent | reporting freq changed
apr 2022 | test info | 162 | Torque_Out | reporting freq changed
apr 2022 | test info | 163 | RPM | reporting freq changed
apr 2022 | test info | 164 | ECT | reporting freq changed
apr 2022 | test info | 165 | ECT_EGR | reporting freq changed
apr 2022 | test info | 165 | ECT_EGR | reg reference changed
apr 2022 | test info | 167 | Temp_Amb | reporting freq changed
apr 2022 | test info | 169 | Temp_Amb_Alt_Max | reporting freq changed
apr 2022 | test info | 169 | Temp_Amb_Alt_Max | reg reference changed
apr 2022 | test info | 170 | Press_Amb | reporting freq changed
apr 2022 | test info | 172 | Temp_Amb_Dewpoint | reporting freq changed
apr 2022 | test info | 174 | Humidity_Amb | reporting freq changed
apr 2022 | test info | 175 | IMT | reporting freq changed
apr 2022 | test info | 176 | IMT_EGR | reporting freq changed
apr 2022 | test info | 176 | IMT_EGR | reg reference changed
apr 2022 | test info | 177 | IMT_Abs | element definition changed
apr 2022 | test info | 177 | IMT_Abs | reporting freq changed
apr 2022 | test info | 177 | IMT_Abs | data format changed
apr 2022 | test info | 178 | DP_Exh_Annu | reporting freq changed
apr 2022 | test info | 180 | SP_Exh_Annu | reporting freq changed
apr 2022 | test info | 182 | Temp_Exh_Annu | reporting freq changed
apr 2022 | test info | 189 | Temp_Exh_AT_NOx | plain english name changed
apr 2022 | test info | 189 | Temp_Exh_AT_NOx | element name changed
apr 2022 | test info | 189 | Temp_Exh_AT_NOx | element definition changed
apr 2022 | test info | 189 | Temp_Exh_AT_NOx | reporting freq changed
apr 2022 | test info | 189 | Temp_Exh_AT_NOx | reg reference changed
apr 2022 | test info | 201 | Q_Fuel | Added new data element
apr 2022 | test info | 202 | Qexh1 | reporting freq changed
apr 2022 | test info | 204 | Qexh2 | Remove and replace with conversion factor (DE # 452)
apr 2022 | test info | 206 | THC_Conc_Raw | reporting freq changed
apr 2022 | test info | 206 | THC_Conc_Raw | element name changed
apr 2022 | test info | 206 | THC_Conc_Raw | element definition changed
apr 2022 | test info | 207 | NMHC_Conc_Raw | element name changed
apr 2022 | test info | 207 | NMHC_Conc_Raw | element definition changed
apr 2022 | test info | 207 | NMHC_Conc_Raw | reporting freq changed
apr 2022 | test info | 208 | CH4_Conc_Raw | element name changed
apr 2022 | test info | 208 | CH4_Conc_Raw | element definition changed
apr 2022 | test info | 208 | CH4_Conc_Raw | reporting freq changed
apr 2022 | test info | 209 | CO_Conc_Raw | element name changed
apr 2022 | test info | 209 | CO_Conc_Raw | element definition changed
apr 2022 | test info | 209 | CO_Conc_Raw | reporting freq changed
apr 2022 | test info | 210 | CO2_Conc_Raw | element name changed
apr 2022 | test info | 210 | CO2_Conc_Raw | element definition changed
apr 2022 | test info | 210 | CO2_Conc_Raw | reporting freq changed
apr 2022 | test info | 210 | CO2_Conc_Raw | change in "Type 1/Type 2/Y" indicator
apr 2022 | test info | 210 | CO2_Conc_Raw | comments changed
apr 2022 | test info | 211 | O2_Conc_Raw | element name changed
apr 2022 | test info | 211 | O2_Conc_Raw | element definition changed
apr 2022 | test info | 211 | O2_Conc_Raw | reporting freq changed
apr 2022 | test info | 212 | NOX_Conc_Raw | change in "Type 1/Type 2/Y" indicator
apr 2022 | test info | 213 | PM_Conc_Raw | element name changed
apr 2022 | test info | 213 | PM_Conc_Raw | element definition changed
apr 2022 | test info | 213 | PM_Conc_Raw | reporting freq changed
apr 2022 | test info | 213 | PM_Conc_Raw | comments changed
apr 2022 | test info | 213 | PM_Conc_Raw | data format changed
apr 2022 | test info | 214 | THC_Mass_Rate | plain english name changed
apr 2022 | test info | 214 | THC_Mass_Rate | element name changed
apr 2022 | test info | 214 | THC_Mass_Rate | element definition changed
apr 2022 | test info | 214 | THC_Mass_Rate | reporting freq changed
apr 2022 | test info | 215 | NMHC_Mass_Rate | plain english name changed
apr 2022 | test info | 215 | NMHC_Mass_Rate | element name changed
apr 2022 | test info | 215 | NMHC_Mass_Rate | element definition changed
apr 2022 | test info | 215 | NMHC_Mass_Rate | reporting freq changed
apr 2022 | test info | 216 | CH4_Mass_Rate | plain english name changed
apr 2022 | test info | 216 | CH4_Mass_Rate | element name changed
apr 2022 | test info | 216 | CH4_Mass_Rate | element definition changed
apr 2022 | test info | 216 | CH4_Mass_Rate | reporting freq changed
apr 2022 | test info | 217 | CO_Mass_Rate | plain english name changed
apr 2022 | test info | 217 | CO_Mass_Rate | element name changed
apr 2022 | test info | 217 | CO_Mass_Rate | element definition changed
apr 2022 | test info | 217 | CO_Mass_Rate | reporting freq changed
apr 2022 | test info | 218 | CO2_Mass_Rate | plain english name changed
apr 2022 | test info | 218 | CO2_Mass_Rate | element name changed
apr 2022 | test info | 218 | CO2_Mass_Rate | element definition changed
apr 2022 | test info | 218 | CO2_Mass_Rate | reporting freq changed
apr 2022 | test info | 218 | CO2_Mass_Rate | change in "Type 1/Type 2/Y" indicator
apr 2022 | test info | 219 | O2_Mass_Rate | plain english name changed
apr 2022 | test info | 219 | O2_Mass_Rate | element name changed
apr 2022 | test info | 219 | O2_Mass_Rate | element definition changed
apr 2022 | test info | 219 | O2_Mass_Rate | reporting freq changed
apr 2022 | test info | 219 | O2_Mass_Rate | change in "Type 1/Type 2/Y" indicator
apr 2022 | test info | 220 | NOX_Mass_Sec_Init | deleted
apr 2022 | test info | 221 | PM_Mass_Sec_Init | deleted
apr 2022 | test info | 222 | MPG_Sec | reporting freq changed
apr 2022 | test info | 223 | BSFC_Sec | reporting freq changed
apr 2022 | test info | 223 | BSFC_Sec | reg reference changed
apr 2022 | test info | 224 | HP_Sec | reporting freq changed
apr 2022 | test info | 225 | THC_GBHP | reporting freq changed
apr 2022 | test info | 226 | NMHC_GBHP | reporting freq changed
apr 2022 | test info | 227 | CH4_GBHP | reporting freq changed
apr 2022 | test info | 228 | CO_GBHP | reporting freq changed
apr 2022 | test info | 229 | CO2_GBHP | reporting freq changed
apr 2022 | test info | 230 | O2_GBHP | reporting freq changed
apr 2022 | test info | 233 | NOX_GBHP | reporting freq changed
apr 2022 | test info | 233 | NOX_GBHP | reg reference changed
apr 2022 | test info | 235 | PM_GBHP | reporting freq changed
apr 2022 | test info | 236 | EMD_Code_Set | reporting freq changed
apr 2022 | test info | 236 | EMD_Code_Set | reg reference changed
apr 2022 | test info | 238 | Regen_Signal | element definition changed
apr 2022 | test info | 238 | Regen_Signal | reporting freq changed
apr 2022 | test info | 238 | Regen_Signal | reg reference changed
apr 2022 | test info | 238 | Regen_Signal | example data changed
apr 2022 | test info | 238 | Regen_Signal | data format changed
apr 2022 | test info | 238 | Regen_Signal | min value allowed changed
apr 2022 | test info | 238 | Regen_Signal | max value allowed changed
apr 2022 | test info | 240 | NTEE_Start | reg reference changed
apr 2022 | test info | 241 | NTEE_Stop | reg reference changed
apr 2022 | test info | 242 | NTEE_Measured_Time | reg reference changed
apr 2022 | test info | 244 | NTEE_Duration | reg reference changed
apr 2022 | test info | 246 | THC_Avg_NTEE | reg reference changed
apr 2022 | test info | 247 | NMHC_Avg_NTEE | reg reference changed
apr 2022 | test info | 248 | CO_Avg_NTEE | reg reference changed
apr 2022 | test info | 249 | NOX_Avg_NTEE | reg reference changed
apr 2022 | test info | 250 | PM_Avg_NTEE | element definition changed
apr 2022 | test info | 250 | PM_Avg_NTEE | reg reference changed
apr 2022 | test info | 250 | PM_Avg_NTEE | data format changed
apr 2022 | test info | 250 | PM_Avg_NTEE | max value allowed changed
apr 2022 | test info | 251 | CO2_Avg_NTEE | reg reference changed
apr 2022 | test info | 252 | O2_Avg_NTEE | reg reference changed
apr 2022 | test info | 262 | NTEE_Min_Measured_Time | reg reference changed
apr 2022 | test info | 263 | Max_NTEE | reg reference changed
apr 2022 | test info | 275 | Test_Duration | change in range of values allowed
apr 2022 | test info | 277 | Time_Non_Idle | change in range of values allowed
apr 2022 | test info | 289 | Test_Prog_Phase | reg reference changed
apr 2022 | test info | 295 | Comments_Test | element definition changed
apr 2022 | test info | 330 | Veh_Type_Alt | change in "Type 1/Type 2/Y" indicator
apr 2022 | test info | 330 | Veh_Type_Alt | comments changed
apr 2022 | rejected vehicles | 330 | Veh_Type_Alt | change in "Type 1/Type 2/Y" indicator
apr 2022 | rejected vehicles | 330 | Veh_Type_Alt | comments changed
apr 2022 | test info | 331 | Trailer_Type_Alt | change in "Type 1/Type 2/Y" indicator
apr 2022 | test info | 331 | Trailer_Type_Alt | comments changed
apr 2022 | test info | 336 | EI_LTR_Flag | reporting freq changed
apr 2022 | test info | 336 | EI_LTR_Flag | reg reference changed
apr 2022 | test info | 337 | Local_Time | reporting freq changed
apr 2022 | test info | 337 | Local_Time | reg reference changed
apr 2022 | test info | 338 | Zero_Check_Flag | reporting freq changed
apr 2022 | test info | 338 | Zero_Check_Flag | reg reference changed
apr 2022 | test info | 339 | THC_Z_Ck_BT | reg reference changed
apr 2022 | test info | 340 | CH4_Z_Ck_BT | reg reference changed
apr 2022 | test info | 341 | CO_Z_Ck_BT | reg reference changed
apr 2022 | test info | 342 | CO2_Z_Ck_BT | reg reference changed
apr 2022 | test info | 343 | O2_Z_Ck_BT | reg reference changed
apr 2022 | test info | 344 | NO_Z_Ck_BT | reg reference changed
apr 2022 | test info | 345 | NO2_Z_Ck_BT | reg reference changed
apr 2022 | test info | 346 | NOx_Z_Ck_BT | reg reference changed
apr 2022 | test info | 348 | THC_Span_Ck_BT | reg reference changed
apr 2022 | test info | 349 | CH4_Span_Ck_BT | reg reference changed
apr 2022 | test info | 350 | CO_Span_Ck_BT | reg reference changed
apr 2022 | test info | 351 | CO2_Span_Ck_BT | reg reference changed
apr 2022 | test info | 352 | O2_Span_Ck_BT | reg reference changed
apr 2022 | test info | 353 | NO_Span_Ck_BT | reg reference changed
apr 2022 | test info | 354 | NO2_Span_Ck_BT | reg reference changed
apr 2022 | test info | 355 | NOx_Span_Ck_BT | reg reference changed
apr 2022 | test info | 357 | THC_Z_Ck_Per | reg reference changed
apr 2022 | test info | 358 | CH4_Z_Ck_Per | reg reference changed
apr 2022 | test info | 359 | CO_Z_Ck_Per | reg reference changed
apr 2022 | test info | 360 | CO2_Z_Ck_Per | reg reference changed
apr 2022 | test info | 361 | O2_Z_Ck_Per | reg reference changed
apr 2022 | test info | 362 | NO_Z_Ck_Per | reg reference changed
apr 2022 | test info | 363 | NO2_Z_Ck_Per | reg reference changed
apr 2022 | test info | 364 | NOx_Z_Ck_Per | reg reference changed
apr 2022 | test info | 366 | THC_Z_Ck_AT | reg reference changed
apr 2022 | test info | 367 | CH4_Z_Ck_AT | reg reference changed
apr 2022 | test info | 368 | CO_Z_Ck_AT | reg reference changed
apr 2022 | test info | 369 | CO2_Z_Ck_AT | reg reference changed
apr 2022 | test info | 370 | O2_Z_Ck_AT | reg reference changed
apr 2022 | test info | 371 | NO_Z_Ck_AT | reg reference changed
apr 2022 | test info | 372 | NO2_Z_Ck_AT | reg reference changed
apr 2022 | test info | 373 | NOx_Z_Ck_AT | reg reference changed
apr 2022 | test info | 375 | THC_Span_Ck_AT | reg reference changed
apr 2022 | test info | 376 | CH4_Span_Ck_AT | reg reference changed
apr 2022 | test info | 377 | CO_Span_Ck_AT | reg reference changed
apr 2022 | test info | 378 | CO2_Span_Ck_AT | reg reference changed
apr 2022 | test info | 379 | O2_Span_Ck_AT | reg reference changed
apr 2022 | test info | 380 | NO_Span_Ck_AT | reg reference changed
apr 2022 | test info | 381 | NO2_Span_Ck_AT | reg reference changed
apr 2022 | test info | 382 | NOx_Span_Ck_AT | reg reference changed
apr 2022 | test info | 384 | Def_Flag | reporting freq changed
apr 2022 | test info | 384 | Def_Flag | reg reference changed
apr 2022 | test info | 385 | Normal_Drive | comments changed
apr 2022 | test info | 385 | Normal_Drive | reg reference changed
apr 2022 | test info | 386 | Regen_Min | reg reference changed
apr 2022 | eng family | 388 | NOX_NMHC_NTE_Std_Mult | deleted
apr 2022 | eng family | 389 | NOX_NMHC_NTE _Acc_Margin | deleted
apr 2022 | eng family | 390 | NOX_NMHC_NTE _Thresh | deleted
apr 2022 | test info | 393 | NOXNMHC_GBHP | reporting freq changed
apr 2022 | test info | 394 | NOX_NMHC_Avg_NTEE | reg reference changed
apr 2022 | test info | 395 | NOX_NMHC_VPR | reg reference changed
apr 2022 | test info | 396 | NOX_NMHC_NTEE_Total_Weighted_Time | reg reference changed
apr 2022 | rejected vehicles | 397 | Cetane_Index | change in "Type 1/Type 2/Y" indicator
apr 2022 | test info | 398 | NTEE_Indicator | change in "Type 1/Type 2/Y" indicator
apr 2022 | test info | 398 | NTEE_Indicator | comments changed
apr 2022 | test info | 399 | PM_PD_Mfr | change in "Type 1/Type 2/Y" indicator
apr 2022 | test info | 400 | PM_PD_Model | change in "Type 1/Type 2/Y" indicator
apr 2022 | test info | 401 | PM_PD_Serial_Number | change in "Type 1/Type 2/Y" indicator
apr 2022 | test info | 402 | PM_PD_Change | change in "Type 1/Type 2/Y" indicator
apr 2022 | eng family | 403 | PM_Std_Type | reg reference changed
apr 2022 | test info | 404 | PM_NTEE_Start | reg reference changed
apr 2022 | test info | 405 | PM_NTEE_Measured_Time | reg reference changed
apr 2022 | test info | 406 | PM_NTEE_Stop | reg reference changed
apr 2022 | test info | 407 | NOX_Mass_Sec_Humid | deleted
apr 2022 | test info | 408 | NOX_Mass_Rate | plain english name changed
apr 2022 | test info | 408 | NOX_Mass_Rate | element name changed
apr 2022 | test info | 408 | NOX_Mass_Rate | element definition changed
apr 2022 | test info | 408 | NOX_Mass_Rate | reporting freq changed
apr 2022 | test info | 409 | PM_Mass_Rate | reporting freq changed
apr 2022 | test info | 409 | PM_Mass_Rate | plain english name changed
apr 2022 | test info | 409 | PM_Mass_Rate | element name changed
apr 2022 | test info | 409 | PM_Mass_Rate | element definition changed
apr 2022 | test info | 409 | PM_Mass_Rate | comments changed
apr 2022 | test info | 410 | TWCOLTR_Flag | reporting freq changed
apr 2022 | test info | 410 | TWCOLTR_Flag | reg reference changed
apr 2022 | test info | 411 | EI_LTR_Time | reg reference changed
apr 2022 | test info | 412 | TWCO_LTR_Time | reg reference changed
apr 2022 | test info | 413 | PM_NTEE_Min_Measured_Time | reg reference changed
apr 2022 | test info | 414 | PM_NTEE_Max_Measured_Time | reg reference changed
apr 2022 | test info | 415 | PM_Filter_Weight | reg reference changed
apr 2022 | test info | 416 | PM_Filter_ID | reg reference changed
apr 2022 | test info | 417 | PM_Filter_Lab_ID | reg reference changed
apr 2022 | test info | 418 | PM_Correction_Factor | reg reference changed
apr 2022 | test info | 419 | PM_Uncorr_Avg_NTEE | deleted
apr 2022 | test info | 420 | Regen_Fraction | reg reference changed
apr 2022 | test info | 421 | PM_Regen_Min | reg reference changed
apr 2022 | test info | 423 | EGR_Cold_Ops_Flag | reporting freq changed
apr 2022 | test info | 423 | EGR_Cold_Ops_Flag | reg reference changed
apr 2022 | test info | 424 | Aftertreament_Cold_Ops_Flag_NOx | plain english name changed
apr 2022 | test info | 424 | Aftertreament_Cold_Ops_Flag_NOx | element name changed
apr 2022 | test info | 424 | Aftertreament_Cold_Ops_Flag_NOx | element definition changed
apr 2022 | test info | 424 | Aftertreament_Cold_Ops_Flag_NOx | reporting freq changed
apr 2022 | test info | 424 | Aftertreament_Cold_Ops_Flag_NOx | reg reference changed
apr 2022 | test info | 425 | High_Altitude_Flag | reporting freq changed
apr 2022 | test info | 426 | NTEZ_Flag | reporting freq changed
apr 2022 | test info | 427 | Aftertreament_Cold_Ops_Flag_HC_CO | Added new data element
apr 2022 | test info | 428 | CH4_Drift | Added new data element
apr 2022 | test info | 429 | CH4_Dry_To_Wet_Correction | Added new data element
apr 2022 | test info | 431 | CO_Drift | Added new data element
apr 2022 | test info | 432 | CO_Dry_To_Wet_Correction | Added new data element
apr 2022 | test info | 433 | CO2_Drift | Added new data element
apr 2022 | test info | 434 | CO2_Dry_To_Wet_Correction | Added new data element
apr 2022 | eng family | 435 | CO_AT_Device | plain english name changed
apr 2022 | eng family | 435 | CO_AT_Device | element name changed
apr 2022 | eng family | 435 | CO_AT_Device | element definition changed
apr 2022 | eng family | 435 | CO_AT_Device | reg reference changed
apr 2022 | eng family | 435 | CO_AT_Device | change in range of values allowed
apr 2022 | test info | 437 | NO_Drift | Added new data element
apr 2022 | test info | 438 | NO_Conc_Raw | Added new data element
apr 2022 | test info | 439 | NO_Dry_To_Wet_Correction | Added new data element
apr 2022 | test info | 440 | NO_Mass_Rate | Added new data element
apr 2022 | test info | 441 | NO2_Drift | Added new data element
apr 2022 | test info | 442 | NO2_Conc_Raw | Added new data element
apr 2022 | test info | 443 | NO2_Dry_To_Wet_Correction | Added new data element
apr 2022 | test info | 444 | NO2_Mass_Rate | Added new data element
apr 2022 | test info | 445 | NOx_Dry_To_Wet_Correction | Added new data element
apr 2022 | test info | 446 | NOx_Intake_Air_Humidity_Correction | Added new data element
apr 2022 | test info | 447 | NOx_Species_Together_Or_Separate | Added new data element
apr 2022 | test info | 448 | O2_Drift | Added new data element
apr 2022 | test info | 449 | O2_Dry_To_Wet_Correction | Added new data element
apr 2022 | test info | 450 | PM_Conc_Correction | Added new data element
apr 2022 | test info | 451 | Q_fuel_injector | Added new data element
apr 2022 | test info | 452 | Qexh1_Conversion_Factor_Raw_To_SCFM | Added new data element
apr 2022 | test info | 453 | QexhSCFM_Conversion_Factor_QexhSCFM_To_Moles_Per_Second | Added new data element
apr 2022 | test info | 454 | Temp_Exh_AT_HC_CO | Added new data element
apr 2022 | test info | 455 | THC_Drift | Added new data element
apr 2022 | test info | 456 | THC_Dry_To_Wet_Correction | Added new data element
apr 2022 | test info | 457 | THC_Initial_Contamination | Added new data element
apr 2022 | test info | 458 | NOx_Drift | Added new data element
apr 2022 | test info | 460 | NOx_Amb_Temp_Correction | Added new data element
apr 2022 | test info | 461 | PM_Drift | Added new data element
apr 2022 | test info | 462 | Humidity_Inlet_Sample_Conditioner | Added new data element
apr 2022 | test info | 463 | Calculation_Method_Gaseous | Added new data element
apr 2022 | test info | 464 | CH4_Conc_Final | Added new data element
apr 2022 | test info | 465 | CO_Conc_Final | Added new data element
apr 2022 | test info | 466 | CO2_Conc_Final | Added new data element
apr 2022 | test info | 467 | NMHC_Conc_Final | Added new data element
apr 2022 | test info | 468 | NO_Conc_Final | Added new data element
apr 2022 | test info | 469 | NO2_Conc_Final | Added new data element
apr 2022 | test info | 470 | NOX_Conc_Final | Added new data element
apr 2022 | test info | 471 | O2_Conc_Final | Added new data element
apr 2022 | test info | 472 | THC_Conc_Final | Added new data element
apr 2022 | test info | 473 | PM_Conc_Final | Added new data element
apr 2022 | test info | 500 | NOx_Conc_Combined | Added new data element
apr 2022 | test info | 501 | Q_PM | Added new data element
apr 2022 | test info | 502 | PM_Dilution_Ratio | Added new data element
apr 2022 | test info | 503 | Q_PM_To_QexhSCMS_Conversion_Factor | Added new data element
apr 2022 | test info | 504 | Calculation_Method_PM | Added new data element
apr 2022 | test info | 505 | Ref_CO_Z_Ck | Added new data element
apr 2022 | test info | 506 | Ref_CO2_Z_Ck | Added new data element
apr 2022 | test info | 507 | Ref_O2_Z_Ck | Added new data element
apr 2022 | test info | 508 | Ref_NO_Z_Ck | Added new data element
apr 2022 | test info | 509 | Ref_NO2_Z_Ck | Added new data element
apr 2022 | test info | 510 | Ref_NOx_Z_Ck | Added new data element
apr 2022 | test info | 511 | Ref_THC_Span_Ck | Added new data element
apr 2022 | test info | 512 | Ref_CH4_Span_Ck | Added new data element
apr 2022 | test info | 513 | Ref_CO_Span_Ck | Added new data element
apr 2022 | test info | 514 | Ref_CO2_Span_Ck | Added new data element
apr 2022 | test info | 515 | Ref_O2_Span_Ck | Added new data element
apr 2022 | test info | 516 | Ref_NO_Span_Ck | Added new data element
apr 2022 | test info | 517 | Ref_NO2_Span_Ck | Added new data element
apr 2022 | test info | 518 | Ref_NOx_Span_Ck | Added new data element
apr 2022 | test info | 519 | Humidity_Downstream_Sample_Conditioner | Added new data element
apr 2022 | test info | 520 | NTEE_Duration | Added new data element
apr 2022 | test info | 521 | Rig_weight | Added new data element
apr 2022 | test info | 522 | Source_Z_Ck | Added new data element
apr 2022 | test info | 523 | Ref_THC_Z_Ck | Added new data element
apr 2022 | test info | 524 | Ref_CH4_Z_Ck | Added new data element
apr 2022 | test info | 212 | NOX_Conc_Raw | element name changed
apr 2022 | test info | 212 | NOX_Conc_Raw | element definition changed
apr 2022 | test info | 212 | NOX_Conc_Raw | reporting freq changed
apr 2022 | test info | 393 | NOXNMHC_GBHP | reg reference changed
apr 2022 | test info | 418 | PM_Correction_Factor | plain english name changed
apr 2022 | test info | 418 | PM_Correction_Factor | element name changed
apr 2022 | test info | 418 | PM_Correction_Factor | element definition changed
apr 2022 | test info | 418 | PM_Correction_Factor | reporting freq changed
apr 2022 | record keeping | 5 | Number_Companies_Vehs | change in "Type 1/Type 2/Y" indicator
apr 2022 | record keeping | 5 | Number_Companies_Vehs | reg reference changed
apr 2022 | rejected vehicles | 8 | Cetane_No | change in "Type 1/Type 2/Y" indicator
apr 2022 | test info | 9 | Dist_IBP | element definition changed
apr 2022 | rejected vehicles | 9 | Dist_IBP | element definition changed
apr 2022 | rejected vehicles | 9 | Dist_IBP | change in "Type 1/Type 2/Y" indicator
apr 2022 | test info | 10 | Dist_10Pct | element definition changed
apr 2022 | rejected vehicles | 10 | Dist_10Pct | element definition changed
apr 2022 | rejected vehicles | 10 | Dist_10Pct | change in "Type 1/Type 2/Y" indicator
apr 2022 | test info | 11 | Dist_50Pct | element definition changed
apr 2022 | rejected vehicles | 11 | Dist_50Pct | element definition changed
apr 2022 | rejected vehicles | 11 | Dist_50Pct | change in "Type 1/Type 2/Y" indicator
apr 2022 | test info | 12 | Dist_90Pct | element definition changed
apr 2022 | rejected vehicles | 12 | Dist_90Pct | element definition changed
apr 2022 | rejected vehicles | 12 | Dist_90Pct | change in "Type 1/Type 2/Y" indicator
apr 2022 | test info | 13 | Dist_EP | element definition changed
apr 2022 | rejected vehicles | 13 | Dist_EP | element definition changed
apr 2022 | rejected vehicles | 13 | Dist_EP | change in "Type 1/Type 2/Y" indicator
apr 2022 | test info | 14 | Gravity | element definition changed
apr 2022 | rejected vehicles | 14 | Gravity | element definition changed
apr 2022 | rejected vehicles | 14 | Gravity | change in "Type 1/Type 2/Y" indicator
apr 2022 | test info | 15 | Sulfur | element definition changed
apr 2022 | test info | 15 | Sulfur | reg reference changed
apr 2022 | rejected vehicles | 15 | Sulfur | element definition changed
apr 2022 | rejected vehicles | 15 | Sulfur | change in "Type 1/Type 2/Y" indicator
apr 2022 | rejected vehicles | 15 | Sulfur | reg reference changed
apr 2022 | test info | 16 | HC_Aromatic | element definition changed
apr 2022 | rejected vehicles | 16 | HC_Aromatic | element definition changed
apr 2022 | rejected vehicles | 16 | HC_Aromatic | change in "Type 1/Type 2/Y" indicator
apr 2022 | test info | 17 | Flashpoint | element definition changed
apr 2022 | rejected vehicles | 17 | Flashpoint | element definition changed
apr 2022 | rejected vehicles | 17 | Flashpoint | change in "Type 1/Type 2/Y" indicator
apr 2022 | test info | 18 | Viscosity | element definition changed
apr 2022 | rejected vehicles | 18 | Viscosity | element definition changed
apr 2022 | rejected vehicles | 18 | Viscosity | change in "Type 1/Type 2/Y" indicator
apr 2022 | test info | 20 | EMD_Code | change in "Type 1/Type 2/Y" indicator
apr 2022 | test info | 21 | EMD_Code_Desc | change in "Type 1/Type 2/Y" indicator
apr 2022 | test info | 22 | EMD_Code_Act | change in "Type 1/Type 2/Y" indicator
apr 2022 | test info | 29 | Veh_B_YR | data format changed
apr 2022 | test info | 30 | VIN | plain english name changed
apr 2022 | test info | 30 | VIN | element definition changed
apr 2022 | record keeping | 30 | VIN | deleted
apr 2022 | rejected vehicles | 31 | Veh_Type | comments changed
apr 2022 | rejected vehicles | 38 | Reject_Reason | comments changed
apr 2022 | rejected vehicles | 38 | Reject_Reason | example data changed
apr 2022 | test info | 41 | Mfr_Code | deleted
2012-05-10 | Test Info | 85 |  | Added Min and Max values based on XML Schema
2012-04-09 | All | All | All | Added parent names
2012-04-09 | Rejected Vehicles | 34 | Eng_Serial_No | Changed XML tag from EngineSerialNumber to EngineSerialNumberText
2012-04-09 | Rejected Vehicles | 31 | Veh_Type | Change XML tag from VehicleTypeText to VehicleTypeIdentifier
2012-04-09 | Rejected Vehicles | 27 | Veh_Mfr | Changed XML tag from VehicleManufactcurerName to VehicleManufacturerIdentifier
2012-04-09 | Test Info | 398 | NTEE_Indicator | Changed XML tag from NTEE_Indicator to ValidNotToExceedEventsIndicator
2012-04-09 | Test Info | 146 | Additive_Vol | Changed XML tag from AdditiveVolumeValue to FuelAdditiveVolumeValue
2012-04-09 | Test Info | 34 | Eng_Serial | Changed XML tag from EngineSerialNumber to EngineSerialNumberText
2012-04-09 | Test Info | 31 | Veh_Type | Changed XML tag from VehicleTypeText to VehicleTypeIdentifier
2012-03-21 | Test Info | 386 | Regen_min | Remove duplicate contained within NTE Events Summary grouping
2012-03-20 | Eng Family | 403 | PM NTE Standard Type | Add new data element
2012-03-20 | Test Info | 80 | NOX_NTE_Compl_Test_Margin | Change XML tag from NOXCorrectionFactorValue to NOXComplianceMarginValue
2012-03-20 | Test Info | 85 | PM_NTE_Compl_Test_Margin | Change XML tag from PMCorrectionFactorValue to PMComplianceMarginValue
2012-03-20 | Test Info | 386 | Regen_Min | Change format from (3,0) to (4,1)
2012-03-20 | Test Info | 422 | PM_NTEE_Number | Add new data element
2012-03-20 | Test Info | 404 | PM_NTEE_Start | Add new data element
2012-03-20 | Test Info | 406 | PM_NTEE_Stop | Add new data element
2012-03-20 | Test Info | 405 | PM_NTEE_Measured_Time | Add new data element
2012-03-20 | Test Info | 250 | PM_Avg_NTEE | Move from NTE Events to NTE PM Events, changed format to N(9,4) as actual values measured downstream of DPF systems can be very low, changed min and max values to -1.0000 and 99999.9999 respectively
2012-03-20 | Test Info | 419 | PM_Uncorr_Avg_NTEE | Add new data element
2012-03-20 | Test Info | 421 | PM_Regen_Min | Add new data element
2012-03-20 | Test Info | 413 | PM_NTEE_Min_Measured_Time | Add new DE for the shortest time of all the valid PM NTE events
2012-03-20 | Test Info | 414 | PM_NTEE_Max_Measured_Time | Add new DE for the longest time of all the valid PM NTE events
2012-03-20 | Test Info | 386 | Regen_Min | Add new data element
2012-03-20 | Test Info | 420 | Regen_Fraction | Add new data element
2012-03-20 | Test Info | 411 | EI_LTR_Time | Add new data element
2012-03-20 | Test Info | 412 | TWCO_LTR_Time | Add new data element
2012-03-20 | Test Info | 415 | PM_Filter_Weight | Add new data element
2012-03-20 | Test Info | 416 | PM_Filter_ID | Add new data element
2012-03-20 | Test Info | 417 | PM_Filter_Lab_ID | Add new data element
2012-03-20 | Test Info | 418 | PM_Correction_Factor | Add new data element
2012-03-20 | Record Keeping | 30 | VIN | Add DE to identify vehicle data
2012-03-20 | Record Keeping | 153 | Test_Number | Add DE to identify test data
Revisions under consideration
2010-03-09 | Test Info | 384 | Deficiency Encountered Indicator | Add the requirement to report which deficiency(ies) the engine is operating under at the test point
2010-03-10 | Test Info | 386 | Regeneration Minimum Averaging Time | Change description to align with new language in direct final rule
2010-03-17 | Test Info | 404 | PM NTE Event Start Time | New DE added for PM instruments that are not sampling when the NTE starts.
2010-03-17 | Test Info | 405 | PM_NTE Event Measured Time | New DE added for PM instruments that are not sampling when the NTE starts.
2010-03-21 | Test Info | 406 | PM NTE Event Stop Time | New DE added for PM instruments that do not stop sampling when the NTEE stops.
2010-04-02 | Test Info | 410 | Carve-out Encountered Indicator | Add new data element to indicate when the engine was operating in a Time-Weighted Carve-Out Limited Testing Region (TWCOLTR).
2010-05-10 | Test Info | 411 | Time in Engine Incapable LTR | Add new data element to show the total time the engine was operating in a Engine Incapable Limited Testing Region (EILTR) during the test.
2010-05-10 | Test Info | 412 | Time in Time-Weighted Carve-Out Limited Testing Region (TWCOLTR) | Add new data element to show the total time the engine was operating in a Time-Weighted Carve-Out Limited Testing Region (TWCOLTR) during the test.
2011-04-12 | Test Info | 413 | PM NTE Event Minimum Measured Time | Add new DE for the shortest time of all the valid PM NTE events
2011-04-12 | Test Info | 414 | PM NTE Event Maximum Measured Time | Add new DE for the longest time of all the valid PM NTE events
2011-04-12 | Test Info | 415 (290) | PM Filter Weight | New DE for the weight of the PM filter
2011-04-12 | Test Info | 416 (291) | PM Filter ID | New DE for the identification of the PM filter
2011-04-12 | Test Info | 417 (292) | PM Filter Analysis Lab ID | New DE for the identification of the laboratory that weighed the PM filter
2011-04-12 | Test Info | 418 (293) | PM Correction Factor | New DE for the PM correction factor
2011-04-12 | Test Info | 419 (253) | PM_Uncorr_Avg_NTEE | New DE for uncorrected brake specific PM over each NTE event
2011-04-12 | Test Info | 213 | PM_Conc | Changed description..
2011-04-12 | Test Info | 221 | PM_Mass_Sec_Init | Changed description.
2011-04-12 | Test Info | 409 | PM_Mass_Sec_Final | Changed description.
2011-04-12 | Test Info | 250 | PM_Avg_NTEE | Changed format to N(9,4) as actual values measured downstream of DPF systems can be very low. Change description.
2011-06-03 | Record Keeping | 30 | VIN | Add DE to identify vehicle data
2011-06-03 | Record Keeping | 153 | Test_Number | Add DE to identify test data
2011-06-03 | Test Info | 420 | Regen_Fraction | Add new DE after rule change
2011-09-30 | Test Info | 421 | PM Regeneration Minimum Averaging Time | Add new DE for Regen time for PM event
2011-10-04 | Test Info | 422 | PM NTE Event Number | Add new DE for sequence of PM NTE event
Changes made after web conference 2011-10-04
2011-10-04 | Test Info | 423 | EGR Cold Temperature Operation Indicator | Add new DE after discussion at web conference
2011-10-04 | Test Info | 424 | NOx or NMHC Aftertreatment Insufficient Warmup Indicator | Add new DE after discussion at web conference
2011-10-04 | Test Info | 425 | High Altitude Indicator | Add new DE after discussion at web conference
2011-10-04 | Test Info | 426 | NTE Zone Indicator | Add new DE after discussion at web conference
2010-03-10 | Engine Family | 403 | PM NTE Standard Type | Add new data element
|  | Data Element Number | PM Data Element | System that Must Report the PM Data Element
|  | 404 | PM NTE Event Start Time | Sensors, Horiba, AVL
|  | 405 | PM_NTE Event Measured Time | Sensors, Horiba, AVL
|  | 406 | PM NTE Event Stop Time | Sensors, Horiba, AVL
|  | 413 | PM NTE Event Minimum Measured Time | Sensors, Horiba, AVL
|  | 414 | PM NTE Event Maximum Measured Time | Sensors, Horiba, AVL
|  | 415 (290) | PM Filter Weight | Horiba, AVL
|  | 416 (291) | PM Filter ID | Horiba, AVL
|  | 417 (292) | PM Filter Analysis Lab ID | Horiba, AVL
|  | 418 (293) | PM Correction Factor | Horiba, AVL
|  | 419 (253) | PM_Uncorr_Avg_NTEE | AVL
|  | 213 | PM_Conc | Sensors, Horiba, AVL
|  | 221 | PM_Mass_Sec_Init | Sensors, Horiba, AVL
|  | 409 | PM_Mass_Sec_Final | Sensors, Horiba, AVL
|  | 235 | PM GBHP | Sensors, Horiba, AVL
|  | 250 | PM_Avg_NTEE | Sensors, Horiba, AVL

## Mapping to Schema
United States Environmental Protection Agency, Office of Air and Radiation, Office of Transportation and Air Quality
Date | 2024-04-19
Data Element Number | Schema Tag
1 | TestEngineFamilyName
2 | TestSelectionDate
8 | CetaneNumber
9 | InitialBoilingPointNumber
10 | TenPercentPointNumber
11 | FiftyPercentPointNumber
12 | NinetyPercentPointNumber
13 | EndPointNumber
14 | GravityNumber
15 | TotalSulfurNumber
16 | MinimumAromaticNumber
17 | MinimumFlashpointNumber
18 | ViscosityValue
25 | RecruitmentEffortsText
26 | IncompletionExplanatoryText
27 | VehicleManufacturerIdentifier
28 | VehicleModelName
29 | VehicleBuiltYear
30 | VehicleIdentificationNumber
31 | VehicleTypeIdentifier
32 | EngineModelDesignator
33 | EngineCodeDesignator
34 | EngineSerialNumberText
35 | EngineDisplacementValue
37 | EngineBuiltDate
38 | RejectionReasonIdentifier
39 | RejectionExplanatoryText
40 | ModelYear
41 | EPAManufacturerCode
42 | AmbientOperatingRegionIdentifier
43 | EPAManufacturerCode
44 | CARBManufacturerCode
69 | NMHCTransientTestStandardValue
70 | NTEStandardMultiplierValue
71 | NTEAccuracyMarginValue
72 | NTEThresholdValue
73 | TransientTestStandardValue
74 | NTEStandardMultiplierValue
75 | NTEAccuracyMarginValue
76 | NTEThresholdValue
77 | TransientTestStandardValue
78 | NOXStandardTypeIndicator
79 | NTEStandardMultiplierValue
80 | NOXCorrectionFactorValue
81 | NTEAccuracyMarginValue
82 | NTEThresholdValue
83 | TransientTestStandardValue
84 | NTEStandardMultiplierValue
85 | PMCorrectionFactorValue
86 | NTEAccuracyMarginValue
87 | NTEThresholdValue
88 | TestIdentificationCode
90 | TransmissionTypeCode
95 | TrailerTypeIdentifier
96 | TrailerIdentificationNumber
97 | HardwareNumberIdentifier
98 | SoftwareNumberIdentifier
99 | RatedSpeedValue
100 | HorsepowerAtRatedSpeedValue
101 | MaximumHorsepowerValue
102 | SpeedAtMaximumHorsepowerValue
103 | PeakTorqueValue
105 | SpeedAtPeakTorqueValue
106 | RatedSpeedValue
107 | HorsepowerAtRatedSpeedValue
108 | MaximumHorsepowerValue
109 | SpeedAtMaximumHorsepowerValue
110 | PeakTorqueValue
112 | SpeedAtPeakTorqueValue
113 | EngineLowSpeedNumber
114 | EngineHighSpeedNumber
115 | AreaMinimumSpeedNumber
116 | EngineMapSpeedCoordinate
117 | EngineMapTorqueCoordinate
118 | MinimumBSFConsumptionValue
119 | MinimumBSFConsumption105PercentValue
120 | ExhaustGasRecirculationIndicator
121 | RegenerationEventsIndicator
122 | AfterTreatmentNMHCDeviceIndicator
123 | AfterTreatmentNOXDeviceIndicator
124 | MaintenanceHistoryText
125 | UsageHistoryText
126 | IdleRatioValue
127 | CodeHistoryIndicator
132 | AcceptanceHistoryText
136 | VehicleStartOdometerNumber
137 | EngineStartHoursNumber
138 | NMHCMethodIndicator
141 | DrainRefillIndicator
142 | MisfuelActionText
143 | EPAManufacturerCode
145 | FuelAdditiveText
146 | AdditiveVolumeValue
147 | RigMinimumWeightValue
239 | EventSequenceNumber
240 | EventStartTime
241 | EventStopTime
242 | EventMeasuredTimeNumber
244 | EventDurationNumber
246 | EventAverageTHCValue
247 | EventAverageNMHCValue
248 | EventAverageCOValue
249 | EventAverageNOXValue
250 | EventAveragePMValue
251 | EventAverageCO2Value
252 | EventAverageO2Value
254 | VehiclePassRatioNMHCValue
256 | VehiclePassRatioCOValue
258 | VehiclePassRatioNOXValue
260 | VehiclePassRatioPMValue
262 | MinimumMeasuredTimeNumber
263 | MaximumEventDurationNumber
274 | ShiftDaysNumber
275 | TestDurationTimeNumber
277 | NonIdleDurationTimeNumber
286 | VehicleStopOdometerNumber
287 | VehiclePassFailIdentifier
288 | FailureDiagnosticsText
289 | ProgramPhaseIdentifier
295 | TestCommentsText
296 | DeviceManufacturerName
297 | DeviceModelName
298 | DeviceSerialNumber
326 | TotalWeightedTimeNumber
327 | DeviceChangeDescriptionText
328 | RigMaximumWeightValue
329 | VehicleAlternateManufacturerText
330 | VehicleAlternateTypeText
331 | TrailerAlternateTypeText