## Plumbing map sheet
Site ID
Address
Plumbing Information
Pipe Section | Material *required field* | Item Description | Length (inches) *required field* | Length (ft) | mL/ft | Volume (mL) | Cumulative volume - mL (faucet to main) | Cumulative Volume - mL (faucet to main)
1 |  |  |  | 0 | #N/A | #N/A | 0 | 0
2 |  |  |  | 0 | #N/A | #N/A | 0 | 0
3 |  |  |  | 0 | #N/A | #N/A | 0 | 0
4 |  |  |  | 0 | #N/A | #N/A | 0 | 0
5 |  |  |  | 0 | #N/A | #N/A | 0 | 0
6 |  |  |  | 0 | #N/A | #N/A | 0 | 0
7 |  |  |  | 0 | #N/A | #N/A | 0 | 0
8 |  |  |  | 0 | #N/A | #N/A | 0 | 0
9 |  |  |  | 0 | #N/A | #N/A | 0 | 0
10 |  |  |  | 0 | #N/A | #N/A | 0 | 0
11 |  |  |  | 0 | #N/A | #N/A | 0 | 0
12 |  |  |  | 0 | #N/A | #N/A | 0 | 0
13 |  |  |  | 0 | #N/A | #N/A | 0 | 0
14 |  |  |  | 0 | #N/A | #N/A | 0 | 0
15 |  |  |  | 0 | #N/A | #N/A | 0 | 0
16 |  |  |  | 0 | #N/A | #N/A | 0 | 0
17 |  |  |  | 0 | #N/A | #N/A | 0 | 0
18 |  |  |  | 0 | #N/A | #N/A | 0 | 0
19 |  |  |  | 0 | #N/A | #N/A | 0 | 0
20 |  |  |  | 0 | #N/A | #N/A | 0 | 0
21 |  |  |  | 0 | #N/A | #N/A | 0 | 0
22 |  |  |  | 0 | #N/A | #N/A | 0 | 0
23 |  |  |  | 0 | #N/A | #N/A | 0 | 0
24 |  |  |  | 0 | #N/A | #N/A | 0 | 0
25 |  |  |  | 0 | #N/A | #N/A | 0 | 0
26 |  |  |  | 0 | #N/A | #N/A | 0 | 0
27 |  |  |  | 0 | #N/A | #N/A | 0 | 0
28 |  |  |  | 0 | #N/A | #N/A | 0 | 0
29 |  |  |  | 0 | #N/A | #N/A | 0 | 0
30 |  |  |  | 0 | #N/A | #N/A | 0 | 0
31 |  |  |  | 0 | #N/A | #N/A | 0 | 0
32 |  |  |  | 0 | #N/A | #N/A | 0 | 0
33 |  |  |  | 0 | #N/A | #N/A | 0 | 0
34 |  |  |  | 0 | #N/A | #N/A | 0 | 0
35 |  |  |  | 0 | #N/A | #N/A | 0 | 0
36 |  |  |  | 0 | #N/A | #N/A | 0 | 0
37 |  |  |  | 0 | #N/A | #N/A | 0 | 0
38 |  |  |  | 0 | #N/A | #N/A | 0 | 0
39 |  |  |  | 0 | #N/A | #N/A | 0 | 0
40 |  |  |  | 0 | #N/A | #N/A | 0 | 0

## Plumbing vol_ref
Material-Type-Size | Type | Nominal Size (in) | Outer Diameter (in) | Wall Thickness (in) | Inner Diameter (in) | Inner Diameter (mm) | mL/ft | 6
0
Copper_K_1/2 | K (green) | 0.5 | 0.625 | 0.049 | 0.527 | 13.3858 | 42.8937
Copper_L_1/2 | L (blue) | 0.5 | 0.625 | 0.04 | 0.545 | 13.843 | 45.8738
Copper_M_1/2 | M (red) | 0.5 | 0.625 | 0.028 | 0.569 | 14.4526 | 50.0031
Copper_K_5/8 | K (green) | 0.625 | 0.75 | 0.049 | 0.652 | 16.5608 | 65.6549
Copper_L_5/8 | L (blue) | 0.625 | 0.75 | 0.042 | 0.666 | 16.9164 | 68.5047
Copper_K_3/4 | K (green) | 0.75 | 0.875 | 0.065 | 0.745 | 18.923 | 85.7205
Copper_L_3/4 | L (blue) | 0.75 | 0.875 | 0.045 | 0.785 | 19.939 | 95.1725
Copper_M_3/4 | M (red) | 0.75 | 0.875 | 0.032 | 0.811 | 20.5994 | 101.5813
Copper_K_1 | K (green) | 1 | 1.125 | 0.065 | 0.995 | 25.273 | 152.9038
Copper_L_1 | L (blue) | 1 | 1.125 | 0.05 | 1.025 | 26.035 | 162.2631
Copper_M_1 | M (red) | 1 | 1.125 | 0.035 | 1.055 | 26.797 | 171.9005
Galvanized_Sc40_1/2 | Sched 40 | 0.5 | 0.84 | 0.109 | 0.622 | 15.7988 | 59.7521
Galvanized_Sc40_3/4 | Sched 40 | 0.75 | 1.05 | 0.113 | 0.824 | 20.9296 | 104.864
Galvanized_Sc40_1 | Sched 40 | 1 | 1.315 | 0.133 | 1.049 | 26.6446 | 169.9508
Galvanized_Sc80_1/2 | Sched 80 | 0.5 | 0.84 | 0.147 | 0.546 | 13.8684 | 46.0423
Galvanized_Sc80_3/4 | Sched 80 | 0.75 | 1.05 | 0.154 | 0.742 | 18.8468 | 85.0315
Galvanized_Sc80_1 | Sched 80 | 1 | 1.315 | 0.179 | 0.957 | 24.3078 | 141.4478
Brass_Sc40_1/2 | Sched 40 | 0.5 | 0.84 | 0.107 | 0.626 | 15.9004 | 60.5231
Brass_Sc40_3/4 | Sched 40 | 0.75 | 1.05 | 0.114 | 0.822 | 20.8788 | 104.3556
Brass_Sc40_1 | Sched 40 | 1 | 1.315 | 0.126 | 1.063 | 27.0002 | 174.5174
Brass_Sc80_1/2 | Sched 80 | 0.5 | 0.84 | 0.149 | 0.542 | 13.7668 | 45.3702
Brass_Sc80_3/4 | Sched 80 | 0.75 | 1.05 | 0.157 | 0.736 | 18.6944 | 83.6619
Brass_Sc80_1 | Sched 80 | 1 | 1.315 | 0.182 | 0.951 | 24.1554 | 139.6797
Lead_1/2 |  | 0.5 | 1.012 | 0.256 | 0.5 | 12.7 | 38.6111
Lead_5/8 |  | 0.625 | 1.137 | 0.256 | 0.625 | 15.875 | 60.3298
Lead_3/4 |  | 0.75 | 1.336 | 0.293 | 0.75 | 19.05 | 86.875
Lead_1 |  | 1 | 1.596 | 0.298 | 1 | 25.4 | 154.4444
PVC, CPVC_Sc80_1/2 | Sched 80 | 0.5 | 0.84 | 0.147 | 0.546 | 13.8684 | 46.0423
PVC, CPVC_Sc80_3/4 | Sched 80 | 0.75 | 1.05 | 0.154 | 0.742 | 18.8468 | 85.0315
PVC, CPVC_Sc80_1 | Sched 80 | 1 | 1.315 | 0.179 | 0.957 | 24.3078 | 141.4478
PVC, CPVC_Sc40_1/2 | Sched 40 | 0.5 | 0.84 | 0.109 | 0.622 | 15.7988 | 59.7521
PVC, CPVC_Sc40_3/4 | Sched 40 | 0.75 | 1.05 | 0.113 | 0.824 | 20.9296 | 104.864
PVC, CPVC_Sc40_1 | Sched 40 | 1 | 1.315 | 0.133 | 1.049 | 26.6446 | 169.9508
PE_SDR7.3_1/2 | SDR 7.3 | 0.5 | 0.625 | 0.086 | 0.453 | 11.5062 | 31.6934
PE_SDR7.3_3/4 | SDR 7.3 | 0.75 | 0.875 | 0.12 | 0.635 | 16.129 | 62.2758
PE_SDR7.3_1 | SDR 7.3 | 1 | 1.125 | 0.154 | 0.817 | 20.7518 | 103.0899
PE_SDR9_1/2 | SDR 9 | 0.5 | 0.625 | 0.069 | 0.487 | 12.3698 | 36.6294
PE_SDR9_3/4 | SDR 9 | 0.75 | 0.875 | 0.097 | 0.681 | 17.2974 | 71.6253
PE_SDR9_1 | SDR 9 | 1 | 1.125 | 0.125 | 0.875 | 22.225
Polyethylene (HDPE)_1 | 200 psi | 1 | 1.315 | 0.146 | 1.023 | 25.9842 | 161.6305
PEX_1/4 |  | 0.25 | 0.375 | 0.062 | 0.241 | 6.1214 | 8.9703
PEX_3/8 |  | 0.375 | 0.5 | 0.07 | 0.35 | 8.89 | 18.9194
PEX_1/2 |  | 0.5 | 0.625 | 0.07 | 0.475 | 12.065 | 34.8465
PEX_5/8 |  | 0.625 | 0.75 | 0.083 | 0.574 | 14.5796 | 50.8857
PEX_3/4 |  | 0.75 | 0.875 | 0.097 | 0.671 | 17.0434 | 69.5372
PEX_1 |  | 1 | 1.125 | 0.125 | 0.862 | 21.8948 | 114.759
Braided hose_3/8 |  | 0.375 |  |  |  |  | 15.3191
Water meter | [6 empty] | 66
Faucet