## Reviewed but Not Revised
SCC | SCC Description | Control Device Configuration | Pollutant | Units | Activity | Factor Quality Rating | Number of individual test data values used to calculate the emissions factor | Number of individual test data values excluded from the calculation | Composite Test Rating | New Candidate Factor | Reason for Exclusion
30500850 | Industrial Processes;Mineral Products;Clay Ceramics Manufacture;Tunnel Kiln: Natural Gas-fired | UNCONTROLLED | CARBON DIOXIDE | LB | TON GREENWARE FIRED | Moderate | 18 | 0 | 53.47 | 7.65E+02 | No new data
30500850 | Industrial Processes;Mineral Products;Clay Ceramics Manufacture;Tunnel Kiln: Natural Gas-fired | UNCONTROLLED | CARBON MONOXIDE | LB | TON GREENWARE FIRED | Minimal | 6 | 0 | 50.91 | 3.35E+00 | Only one facility
30500850 | Industrial Processes;Mineral Products;Clay Ceramics Manufacture;Tunnel Kiln: Natural Gas-fired | UNCONTROLLED | FLUORIDE | LB | TON GREENWARE FIRED | Moderate | 15 | 0 | 60 | 6.74E-01 | No new data
30500850 | Industrial Processes;Mineral Products;Clay Ceramics Manufacture;Tunnel Kiln: Natural Gas-fired | UNCONTROLLED | NITROGEN OXIDES (NOX) | LB | TON GREENWARE FIRED | Moderate | 12 | 0 | 60 | 5.35E-01 | No new data
30500850 | Industrial Processes;Mineral Products;Clay Ceramics Manufacture;Tunnel Kiln: Natural Gas-fired | UNCONTROLLED | SULFUR DIOXIDE | LB | TON GREENWARE FIRED | Moderate | 18 | 0 | 56.45 | 3.45E+00 | Only one facility
30500850 | Industrial Processes;Mineral Products;Clay Ceramics Manufacture;Tunnel Kiln: Natural Gas-fired | UNCONTROLLED | TETRACHLORODIBENZO-P-DIOXINS AND TETRACHLORODIBENZOFURANS, TOTAL | LB | TON GREENWARE FIRED | Minimal | 3 | 0 | 78.96 | 1.41E-07 | Only one facility
30500850 | Industrial Processes;Mineral Products;Clay Ceramics Manufacture;Tunnel Kiln: Natural Gas-fired | UNCONTROLLED | VOLATILE ORGANIC COMPOUNDS (VOC) | LB | TON GREENWARE FIRED | Minimal | 3 | 0 | 60 | 4.80E-01 | Only one facility
30500850 | Industrial Processes;Mineral Products;Clay Ceramics Manufacture;Tunnel Kiln: Natural Gas-fired | UNCONTROLLED | VOLATILE ORGANIC COMPOUNDS (VOC), AS PROPANE | LB | TON GREENWARE FIRED | Minimal | 3 | 0 | 60 | 3.80E-01 | Only one facility