## Equations and parameters
PUBLIC RELEASE DRAFT - November 2024
Air Concentrations
Lifetime
Where,
ELCR = Excess Lifetime Cancer Risk, the risk of developing cancer as a consequence of the site-related exposure
EPC = Exposure Point Concentration, the concentration of asbestos fibers in air (f/cc) for the specific activity being assessed
IUR LTL or Liftetime = Inhalation Unit Risk per (f/cc) Less than Lifetime or Lifetime
TWF = Time Weighting Factor, this factor accounts for less-than-continous exposure during a one-year exposure
Where,
Exposure time in hours per day = 24 hrs/day
Exposure Frequency in days per year = 365 days/year
33 = Number of years resident assumed to reside in a single residential location (years) [from Exposure Factors Handbook]
78 = Number of years a receptor is assumed to live (years) [from Exposure Factors Handbook]
Non-Cancer Chronic
Non-Cancer Chronic MOE = (EPC x TWF x ED)/ATADC
Where,
Non-Cancer Chronic MOE = Non-Cancer Chronic Margine of Exposure (f/cc)
EPC = Exposure Point Concentration, the concentration of asbestos fibers in air (f/cc) for the specific activity being assessed, also the annual concentration
TWF = Time Weighting Factor, this factor accounts for less-than-continous exposure during a one-year (non-stationary asbestos release activities/facilities) or 20-year (stationary asbestos release activities/facilities) exposure
ED = Exposure Duration (1 or 20 yr)
ATADC = Averaging Time (78 yr)
IUR or POD Selection
IUR: Inhalation Unit Risk (per f/cc)
| Scenario parameter | TWF Exp time CT | TWF CT | TWF Exp time HE | TWF HE
Exposure Time = | 24 | 15.8 | 0.65833 | 23.8 | 0.99167
Exposure Frequency = | 365 | 365 |  | 365
High-End Tendency:
Time spent indoors from EFH, Chapter 16 Table 16-1
Selected 18 to 65 group age 95th percentile to be used for the High End Tendecy calculations.
General population assessed indoor exposure instead of outdoor, assuming indoor concentrations are the same as outdoor concentrations
1428 min per day spent indoors was obtained from Table 16-1 in Exposure Factors Handbook Chapter 16 see Figure below.
Central and Low-End Tendency:
Time spent indoors from EFH, Chapter 16 Table 16-1
Selected 18 to 65 group age mean to be used for the central and low-end tendency calculations.
General population assessed indoor exposure instead of outdoor, assuming indoor concentrations are the same as outdoor concentrations
948 min per day spent indoors was obtained from Table 16-1 in Exposure Factors Handbook Chapter 16 see Figure below.
IURLifetime = | 0.2 | Lifetime IUR (0,78)
IUR 16,62 = | 0.09 | Starting exposure at 16
IUR 0,20 = | 0.1 | Used in main body of RE Starting at birth, 20 years living in same residence
IUR 20,10 = | 0.03 | Not used in main body of RE, consideration of IUR(0,10) and IUR(0,20) result in greater exposure than exposures with this value
IUR 20,30 = | 0.06 | Starting exposure at 20 living in same residence for 30 years. The 30 year assumption is close to the Exposure Factor Handbook recommendation of 33 years (95th percentile)
IUR 30,10 = | 0.02 | Not used in main body of RE, consideration of IUR(0,10) and IUR(0,20) result in greater exposures than this value
IUR 0,1 = | 0.01 | Used in main body of RE for COUs and scenarios for non-stationary sources
POC = | 0.026
Lifetime Cancer Risk Benchmark | 1e-06
Non-Cancer Chronic Benchmark | 300
There are two main sources of LTL values:
1. The LTL numbers for the 1988 IUR are here:
a. Framework for Investigating Asbestos-Contaminated Comprehensive Environmental Response, Compensation and Liability Act Sitesframework for Investigating Asbestos-Contaminated Comprehensive Environmental Response, Compensation and Liability Act Sites. See Table H-4.
2. The LTL IUR value for the Asbestos Part 1 Risk Evaluation is provided in this Appendix K.
There are no LTL numbers for Libby Amphibole Asbestos (LAA).
Recommended estimates of the LTL values for Part 2 are the mean of the 1988 LTL values and the Asbestos Part 1 LTL values for the specific age at first exposure and the duration of exposure combinations, rounded up to two significant digits to be protective of public health.
The lifetime exposure scenario already has an IUR or 0.2 per f/cc.
Age at First Exposure (years) | Duration | 1988 LTL IUR (per f/cc) | Part 1 LTL IUR | Part 2 LTL IUR
| (years) |  | (per f/cc) | (per f/cc)
0 | 20 | 0.14 | 0.106 | 0.1 | 0.123
0 | 1 | 0.01 | 0.00414 | 0.01 | 0.00707
16 | 10 | 0.045 | 0.0292 | 0.04 | 0.0371
16 | 20 | 0.072 | 0.0468 | 0.06 | 0.0594
16 | 40 | 0.098 | 0.0612 | 0.08 | 0.0796
16 | 62 | 0.11 | 0.0641 | 0.09 | 0.08705
20 | 10 | 0.039 | 0.0235 | 0.03 | 0.03125
20 | 30 | 0.075 | 0.0448 | 0.06 | 0.0599
30 | 10 | 0.026 | 0.0132 | 0.02 | 0.0196
Outdoor to indoor infiltration factor:
Chen, C., Zhao, B. (2022). Impact of Outdoor Particles on Indoor Air. In: Zhang, Y., Hopke, P.K., Mandin, C. (eds) Handbook of Indoor Air Quality. Springer, Singapore. https://doi.org/10.1007/978-981-16-7680-2_9
The infiltration factors of PM2.5 are approximately 0.50, which are lower than ultrafine particles and higher than PM10 under the same conditions. Infiltration factors are also influenced by air change rates, window opening behaviors, ventilation systems, etc
𝑇𝑊𝐹=[(𝐸𝑥𝑝𝑜𝑠𝑢𝑟𝑒 𝑡𝑖𝑚𝑒 (ℎ𝑜𝑢𝑟𝑠 𝑝𝑒𝑟 𝑑𝑎𝑦))/(24 ℎ𝑜𝑢𝑟𝑠)]×[(𝐸𝑥𝑝𝑜𝑠𝑢𝑟𝑒 𝑓𝑟𝑒𝑞𝑢𝑒𝑛𝑐𝑦 (𝑑𝑎𝑦𝑠 𝑝𝑒𝑟 𝑦𝑒𝑎𝑟))/(365 𝑑𝑎𝑦𝑠)]
𝐸𝐿𝐶𝑅=𝐸𝑃𝐶×𝑇𝑊𝐹×〖𝐼𝑈𝑅〗_(𝐿𝑇𝐿 𝑜𝑟 𝐿𝑖𝑓𝑒𝑡𝑖𝑚𝑒)

## Summary No Infiltration
Central Tendency Ambient Air Concentrations Summary | [8 empty] | CT ELCR | [7 empty] | CT MOE Non-Cancer Chronic (Benchmark 300, Risk if MOE < 300, in red) | [7 empty] | Central Tendency Ambient Air Concentrations Summary
OES Description | 10 | 30 | 60 | 100 | 100-1000 | 2500 | 5000 | 10000 | 10 | 30 | 60 | 100 | 100-1000 | 2500 | 5000 | 10000 | 10 | 30 | 60 | 100 | 100-1000 | 2500 | 5000 | 10000 |  | 10 | 1e-06
Waste Handling, Disposal, and Treatment Fugitive | 0.004532 | 0.00077448 | 0.00017812 | 5.2778e-05 | 1.7603e-06 | 7.4436e-08 | 2.5685e-08 | 9.0761e-09 | 0.00029835 | 5.0986e-05 | 1.1727e-05 | 3.4746e-06 | 1.1589e-07 | 4.9004e-09 | 1.6909e-09 | 5.9751e-10 | 33.9865 | 198.8764 | 864.7042 | 2918.3513 | 87498.2591 | 2069224.6074 | 5996791.6144 | 16970385.8534 |  | 30 | 1e-06 | 30 | 300
Handling Asbestos-Containing Building Materials During Maintenance, Renovation, and Demolition Activities Fugitive | 0.0033276 | 0.00063051 | 0.00015091 | 4.4387e-05 | 1.3242e-06 | 5.1025e-08 | 1.8394e-08 | 6.9766e-09 | 2.1907e-05 | 4.1508e-06 | 9.9352e-07 | 2.9222e-07 | 8.7174e-09 | 3.3591e-10 | 1.211e-10 | 4.5929e-11 | 925.7335 | 4885.7661 | 20412.3105 | 69400.585 | 2326389.1085 | 60372513.42 | 167470312.1267 | 441551105.5849 |  | 60 | 1e-06
Use, Repair, or Disposal of Industrial and Commercial Appliances or Machinery Containing Asbestos Fugitive | 0.0020811 | 0.00033296 | 7.4734e-05 | 2.2267e-05 | 7.886e-07 | 3.5185e-08 | 1.2661e-08 | 4.4314e-09 | 1.37e-05 | 2.192e-06 | 4.92e-07 | 1.4659e-07 | 5.1916e-09 | 2.3163e-10 | 8.3355e-11 | 2.9173e-11 | 1480.2645 | 9251.9455 | 41219.5242 | 138345.9061 | 3906293.2459 | 87552895.1936 | 243297218.4702 | 695155486.0189 |  | 100 | 1e-06
Handling Articles or Formulations that Contain Asbestos Fugitive | 0.00045652 | 0.00023695 | 0.00020382 | 0.00019383 | 5.0328e-06 | 2.7656e-07 | 1.1473e-07 | 4.04e-08 | 3.0054e-05 | 1.5599e-05 | 1.3418e-05 | 1.276e-05 | 3.3132e-07 | 1.8207e-08 | 7.5531e-09 | 2.6597e-09 | 337.3913 | 650.0368 | 755.6813 | 794.6445 | 30604.5606 | 556939.5944 | 1342489.4042 | 3812493.1233 |  | 1000 | 1e-06 | 1000 | 300
Handling Asbestos-Containing Building Materials During Firefighting or Other Disaster Response Activities Fugitive | 4.1775e-06 | 1.0563e-06 | 3.0675e-07 | 9.995e-08 | 3.31e-09 | 1.035e-10 | 3.09e-11 | 1.145e-11 | 2.7502e-08 | 6.9536e-09 | 2.0194e-09 | 6.58e-10 | 2.1791e-11 | 6.8138e-13 | 2.0343e-13 | 7.5379e-14 | 737404.2679 | 2916455.6962 | 10042400.4209 | 30820473.5279 | 930666564.687 | 29763346175.0138 | 99692761459.9975 | 269039854071.0851 |  | 5000 | 1e-06
Orange rows are from the (0,20) tab. Stationary activities or facilities | Green rows are from the (0,1) tab. Non-Stationary activities
High-End Ambient Air Concentrations Summary | [8 empty] | HE ELCR | [7 empty] | HE MOE Non-Cancer Chronic (Benchmark 300, Risk if MOE < 300, in red)
OES Description | 10 | 30 | 60 | 100 | 100-1000 | 2500 | 5000 | 10000 | 10 | 30 | 60 | 100 | 100-1000 | 2500 | 5000 | 10000 | 10 | 30 | 60 | 100 | 100-1000 | 2500 | 5000 | 10000
Waste Handling, Disposal, and Treatment Fugitive | 0.0086993 | 0.0017991 | 0.0004459 | 0.00013621 | 6.0413e-06 | 1.6208e-07 | 5.4988e-08 | 2.0388e-08 | 0.00086268 | 0.00017841 | 4.4218e-05 | 1.3507e-05 | 5.991e-07 | 1.6072e-08 | 5.453e-09 | 2.0218e-09 | 11.754 | 56.8339 | 229.3163 | 750.703 | 16925.403 | 630892.4001 | 1859538.1825 | 5015313.5237
Handling Asbestos-Containing Building Materials During Maintenance, Renovation, and Demolition Activities Fugitive | 0.0063474 | 0.0012926 | 0.00032622 | 9.8911e-05 | 5.799e-06 | 1.168e-07 | 3.9953e-08 | 1.4908e-08 | 6.2945e-05 | 1.2818e-05 | 3.235e-06 | 9.8086e-07 | 5.7507e-08 | 1.1583e-09 | 3.962e-10 | 1.4783e-10 | 322.1837 | 1582.1756 | 6268.9822 | 20675.6629 | 352652.4216 | 17508578.4708 | 51185641.8533 | 137181215.1693
Use, Repair, or Disposal of Industrial and Commercial Appliances or Machinery Containing Asbestos Fugitive | 0.013537 | 0.0027015 | 0.00069011 | 0.00021402 | 7.7436e-06 | 2.6078e-07 | 9.0084e-08 | 3.3455e-08 | 0.00013424 | 2.679e-05 | 6.8436e-06 | 2.1224e-06 | 7.6791e-08 | 2.586e-09 | 8.9334e-10 | 3.3177e-10 | 151.0683 | 756.9955 | 2963.3415 | 9555.1836 | 264093.4989 | 7842139.1485 | 22701433.3032 | 61127320.0219
Handling Articles or Formulations that Contain Asbestos Fugitive | 0.00082805 | 0.00031913 | 0.00022562 | 0.0002071 | 1.2245e-05 | 4.51e-07 | 1.88e-07 | 6.852e-08 | 8.2115e-05 | 3.1647e-05 | 2.2374e-05 | 2.0537e-05 | 1.2143e-06 | 4.4724e-08 | 1.8643e-08 | 6.7949e-09 | 123.4854 | 320.4081 | 453.2036 | 493.7364 | 8350.4767 | 226723.2213 | 543898.2109 | 1492295.4473
Handling Asbestos-Containing Building Materials During Firefighting or Other Disaster Response Activities Fugitive | 0.00083525 | 0.0002115 | 6.135e-05 | 2e-05 | 6.62e-07 | 2.07e-08 | 6.1775e-09 | 2.2875e-09 | 8.2829e-06 | 2.0974e-06 | 6.0839e-07 | 1.9833e-07 | 6.5648e-09 | 2.0527e-10 | 6.126e-11 | 2.2684e-11 | 2448.4191 | 9669.2294 | 33334.0182 | 102252.1008 | 3089187.3366 | 98794300.3288 | 331046866.3386 | 894007439.0412
Orange rows are from the (0,20) tab. Stationary activities or facilities | Green rows are from the (0,1) tab. Non-Stationary activities
Low-End Tendency Ambient Air Concentrations Summary | [8 empty] | LE ELCR | [7 empty] | LE MOE Non-Cancer Chronic (Benchmark 300, Risk if MOE < 300, in red)
OES Description | 10 | 30 | 60 | 100 | 100-1000 | 2500 | 5000 | 10000 | 10 | 30 | 60 | 100 | 100-1000 | 2500 | 5000 | 10000 | 10 | 30 | 60 | 100 | 100-1000 | 2500 | 5000 | 10000
Waste Handling, Disposal, and Treatment Fugitive | 0.001949 | 0.00025487 | 5.1478e-05 | 1.4274e-05 | 1.6485e-07 | 2.2289e-08 | 7.809e-09 | 2.6503e-09 | 0.00012831 | 1.6779e-05 | 3.389e-06 | 9.3968e-07 | 1.0853e-08 | 1.4674e-09 | 5.1409e-10 | 1.7448e-10 | 79.0266 | 604.3243 | 2992.0771 | 10790.9387 | 934344.6463 | 6910397.0142 | 19724089.8334 | 58115279.2611
Handling Asbestos-Containing Building Materials During Maintenance, Renovation, and Demolition Activities Fugitive | 0.004513 | 0.0006367 | 0.00012074 | 3.0477e-05 | 2.4888e-07 | 2.3359e-08 | 9.3256e-09 | 3.4841e-09 | 2.9711e-05 | 4.1916e-06 | 7.9486e-07 | 2.0064e-07 | 1.6384e-09 | 1.5378e-10 | 6.1393e-11 | 2.2937e-11 | 682.5791 | 4838.2641 | 25513.9339 | 101077.7909 | 12377618.1164 | 131877741.892 | 330329057.9533 | 884155447.9124
Use, Repair, or Disposal of Industrial and Commercial Appliances or Machinery Containing Asbestos Fugitive | 0.0026243 | 0.00029525 | 5.6059e-05 | 1.6262e-05 | 2.0314e-07 | 2.8596e-08 | 1.0281e-08 | 3.4089e-09 | 1.7277e-05 | 1.9437e-06 | 3.6906e-07 | 1.0706e-07 | 1.3374e-09 | 1.8826e-10 | 6.7684e-11 | 2.2442e-11 | 1173.829 | 10433.6705 | 54950.6565 | 189430.6633 | 15164233.3289 | 107724776.1934 | 299625858.67 | 903663210.4345
Handling Articles or Formulations that Contain Asbestos Fugitive | 0.00030932 | 0.00020818 | 0.00019623 | 0.0001857 | 4.4284e-07 | 1.3008e-07 | 5.0093e-08 | 1.5903e-08 | 2.0363e-05 | 1.3705e-05 | 1.2918e-05 | 1.2225e-05 | 2.9153e-08 | 8.5637e-09 | 3.2978e-09 | 1.047e-09 | 497.9511 | 739.8493 | 784.9364 | 829.4514 | 347815.9574 | 1184072.5348 | 3074773.2683 | 9685245.5079
Handling Asbestos-Containing Building Materials During Firefighting or Other Disaster Response Activities Fugitive
Orange rows are from the (0,20) tab. Stationary activities or facilities | Green rows are from the (0,1) tab. Non-Stationary activities

## 0,1 LTL Cancer Risk
Central Tendency Ambient Air Concentrations Summary | [8 empty] | CT ELCR | [7 empty] | CT MOE Non-Cancer Chronic (Benchmark 300, Risk if MOE < 300, in red)
OES Description | 10 | 30 | 60 | 100 | 100-1000 | 2500 | 5000 | 10000 | 10 | 30 | 60 | 100 | 100-1000 | 2500 | 5000 | 10000 | 10 | 30 | 60 | 100 | 100-1000 | 2500 | 5000 | 10000 | 10 | 1e-06
Handling Asbestos-Containing Building Materials During Maintenance, Renovation, and Demolition Activities Fugitive | 0.0033276 | 0.00063051 | 0.00015091 | 4.4387e-05 | 1.3242e-06 | 5.1025e-08 | 1.8394e-08 | 6.9766e-09 | 1.0953e-05 | 2.0754e-06 | 4.9676e-07 | 1.4611e-07 | 4.3587e-09 | 1.6796e-10 | 6.0548e-11 | 2.2964e-11 | 925.7335 | 4885.7661 | 20412.3105 | 69400.585 | 2326389.1085 | 60372513.42 | 167470312.1267 | 441551105.5849 | 30 | 1e-06
Use, Repair, or Disposal of Industrial and Commercial Appliances or Machinery Containing Asbestos Fugitive | 0.0020811 | 0.00033296 | 7.4734e-05 | 2.2267e-05 | 7.886e-07 | 3.5185e-08 | 1.2661e-08 | 4.4314e-09 | 6.8501e-06 | 1.096e-06 | 2.46e-07 | 7.3295e-08 | 2.5958e-09 | 1.1582e-10 | 4.1677e-11 | 1.4587e-11 | 1480.2645 | 9251.9455 | 41219.5242 | 138345.9061 | 3906293.2459 | 87552895.1936 | 243297218.4702 | 695155486.0189 | 60 | 1e-06
Handling Asbestos-Containing Building Materials During Firefighting or Other Disaster Response Activities Fugitive | 4.1775e-06 | 1.0563e-06 | 3.0675e-07 | 9.995e-08 | 3.31e-09 | 1.035e-10 | 3.09e-11 | 1.145e-11 | 1.3751e-08 | 3.4768e-09 | 1.0097e-09 | 3.29e-10 | 1.0895e-11 | 3.4069e-13 | 1.0171e-13 | 3.769e-14 | 737404.2679 | 2916455.6962 | 10042400.4209 | 30820473.5279 | 930666564.687 | 29763346175.0138 | 99692761459.9975 | 269039854071.0851 | 100 | 1e-06
Non-stationary activities | [24 empty] | 2500 | 1e-06
High-End Ambient Air Concentrations Summary | [8 empty] | HE ELCR | [7 empty] | HE MOE Non-Cancer Chronic (Benchmark 300, Risk if MOE < 300, in red) | [7 empty] | 5000 | 1e-06
OES Description | 10 | 30 | 60 | 100 | 100-1000 | 2500 | 5000 | 10000 | 10 | 30 | 60 | 100 | 100-1000 | 2500 | 5000 | 10000 | 10 | 30 | 60 | 100 | 100-1000 | 2500 | 5000 | 10000 | 10000 | 1e-06
Handling Asbestos-Containing Building Materials During Maintenance, Renovation, and Demolition Activities Fugitive | 0.0063474 | 0.0012926 | 0.00032622 | 9.8911e-05 | 5.799e-06 | 1.168e-07 | 3.9953e-08 | 1.4908e-08 | 6.2945e-05 | 1.2818e-05 | 3.235e-06 | 9.8086e-07 | 5.7507e-08 | 1.1583e-09 | 3.962e-10 | 1.4783e-10 | 322.1837 | 1582.1756 | 6268.9822 | 20675.6629 | 352652.4216 | 17508578.4708 | 51185641.8533 | 137181215.1693
Use, Repair, or Disposal of Industrial and Commercial Appliances or Machinery Containing Asbestos Fugitive | 0.013537 | 0.0027015 | 0.00069011 | 0.00021402 | 7.7436e-06 | 2.6078e-07 | 9.0084e-08 | 3.3455e-08 | 0.00013424 | 2.679e-05 | 6.8436e-06 | 2.1224e-06 | 7.6791e-08 | 2.586e-09 | 8.9334e-10 | 3.3177e-10 | 151.0683 | 756.9955 | 2963.3415 | 9555.1836 | 264093.4989 | 7842139.1485 | 22701433.3032 | 61127320.0219
Handling Asbestos-Containing Building Materials During Firefighting or Other Disaster Response Activities Fugitive | 0.00083525 | 0.0002115 | 6.135e-05 | 2e-05 | 6.62e-07 | 2.07e-08 | 6.1775e-09 | 2.2875e-09 | 8.2829e-06 | 2.0974e-06 | 6.0839e-07 | 1.9833e-07 | 6.5648e-09 | 2.0527e-10 | 6.126e-11 | 2.2684e-11 | 2448.4191 | 9669.2294 | 33334.0182 | 102252.1008 | 3089187.3366 | 98794300.3288 | 331046866.3386 | 894007439.0412
Non-stationary activities
Low-End Tendency Ambient Air Concentrations Summary | [8 empty] | LE ELCR | [7 empty] | LE MOE Non-Cancer Chronic (Benchmark 300, Risk if MOE < 300, in red)
OES Description | 10 | 30 | 60 | 100 | 100-1000 | 2500 | 5000 | 10000 | 10 | 30 | 60 | 100 | 100-1000 | 2500 | 5000 | 10000 | 10 | 30 | 60 | 100 | 100-1000 | 2500 | 5000 | 10000
Handling Asbestos-Containing Building Materials During Maintenance, Renovation, and Demolition Activities Fugitive | 0.004513 | 0.0006367 | 0.00012074 | 3.0477e-05 | 2.4888e-07 | 2.3359e-08 | 9.3256e-09 | 3.4841e-09 | 2.9711e-05 | 4.1916e-06 | 7.9486e-07 | 2.0064e-07 | 1.6384e-09 | 1.5378e-10 | 6.1393e-11 | 2.2937e-11 | 682.5791 | 4838.2641 | 25513.9339 | 101077.7909 | 12377618.1164 | 131877741.892 | 330329057.9533 | 884155447.9124
Use, Repair, or Disposal of Industrial and Commercial Appliances or Machinery Containing Asbestos Fugitive | 0.0026243 | 0.00029525 | 5.6059e-05 | 1.6262e-05 | 2.0314e-07 | 2.8596e-08 | 1.0281e-08 | 3.4089e-09 | 1.7277e-05 | 1.9437e-06 | 3.6906e-07 | 1.0706e-07 | 1.3374e-09 | 1.8826e-10 | 6.7684e-11 | 2.2442e-11 | 1173.829 | 10433.6705 | 54950.6565 | 189430.6633 | 15164233.3289 | 107724776.1934 | 299625858.67 | 903663210.4345
Non-stationary activities

## 0,20 LTL Cancer Risk
Central Tendency Ambient Air Concentrations Summary | [8 empty] | CT ELCR | [7 empty] | CT MOE Non-Cancer Chronic (Benchmark 300, Risk if MOE < 300, in red)
OES Description | 10 | 30 | 60 | 100 | 100-1000 | 2500 | 5000 | 10000 | 10 | 30 | 60 | 100 | 100-1000 | 2500 | 5000 | 10000 | 10 | 30 | 60 | 100 | 100-1000 | 2500 | 5000 | 10000 | 10 | 1e-06 | 10 | 300
Waste Handling, Disposal, and Treatment Fugitive | 0.004532 | 0.00077448 | 0.00017812 | 5.2778e-05 | 1.7603e-06 | 7.4436e-08 | 2.5685e-08 | 9.0761e-09 | 0.00029835 | 5.0986e-05 | 1.1727e-05 | 3.4746e-06 | 1.1589e-07 | 4.9004e-09 | 1.6909e-09 | 5.9751e-10 | 33.9865 | 198.8764 | 864.7042 | 2918.3513 | 87498.2591 | 2069224.6074 | 5996791.6144 | 16970385.8534 | 30 | 1e-06 | 30 | 300
Handling Articles or Formulations that Contain Asbestos Fugitive | 0.00045652 | 0.00023695 | 0.00020382 | 0.00019383 | 5.0328e-06 | 2.7656e-07 | 1.1473e-07 | 4.04e-08 | 3.0054e-05 | 1.5599e-05 | 1.3418e-05 | 1.276e-05 | 3.3132e-07 | 1.8207e-08 | 7.5531e-09 | 2.6597e-09 | 337.3913 | 650.0368 | 755.6813 | 794.6445 | 30604.5606 | 556939.5944 | 1342489.4042 | 3812493.1233 | 60 | 1e-06 | 1000 | 300
Stationary activities longer exposure durations | [24 empty] | 2500 | 1e-06
High-End Ambient Air Concentrations Summary | [8 empty] | HE ELCR | [7 empty] | HE MOE Non-Cancer Chronic (Benchmark 300, Risk if MOE < 300, in red) | [7 empty] | 5000 | 1e-06
OES Description | 10 | 30 | 60 | 100 | 100-1000 | 2500 | 5000 | 10000 | 10 | 30 | 60 | 100 | 100-1000 | 2500 | 5000 | 10000 | 10 | 30 | 60 | 100 | 100-1000 | 2500 | 5000 | 10000 | 10000 | 1e-06
Waste Handling, Disposal, and Treatment Fugitive | 0.0086993 | 0.0017991 | 0.0004459 | 0.00013621 | 6.0413e-06 | 1.6208e-07 | 5.4988e-08 | 2.0388e-08 | 0.00086268 | 0.00017841 | 4.4218e-05 | 1.3507e-05 | 5.991e-07 | 1.6072e-08 | 5.453e-09 | 2.0218e-09 | 11.754 | 56.8339 | 229.3163 | 750.703 | 16925.403 | 630892.4001 | 1859538.1825 | 5015313.5237
Handling Articles or Formulations that Contain Asbestos Fugitive | 0.00082805 | 0.00031913 | 0.00022562 | 0.0002071 | 1.2245e-05 | 4.51e-07 | 1.88e-07 | 6.852e-08 | 8.2115e-05 | 3.1647e-05 | 2.2374e-05 | 2.0537e-05 | 1.2143e-06 | 4.4724e-08 | 1.8643e-08 | 6.7949e-09 | 123.4854 | 320.4081 | 453.2036 | 493.7364 | 8350.4767 | 226723.2213 | 543898.2109 | 1492295.4473
Stationary activities longer exposure durations
Low-End Tendency Ambient Air Concentrations Summary | [8 empty] | LE ELCR | [7 empty] | LE MOE Non-Cancer Chronic (Benchmark 300, Risk if MOE < 300, in red)
OES Description | 10 | 30 | 60 | 100 | 100-1000 | 2500 | 5000 | 10000 | 10 | 30 | 60 | 100 | 100-1000 | 2500 | 5000 | 10000 | 10 | 30 | 60 | 100 | 100-1000 | 2500 | 5000 | 10000
Waste Handling, Disposal, and Treatment Fugitive | 0.001949 | 0.00025487 | 5.1478e-05 | 1.4274e-05 | 1.6485e-07 | 2.2289e-08 | 7.809e-09 | 2.6503e-09 | 0.00012831 | 1.6779e-05 | 3.389e-06 | 9.3968e-07 | 1.0853e-08 | 1.4674e-09 | 5.1409e-10 | 1.7448e-10 | 79.0266 | 604.3243 | 2992.0771 | 10790.9387 | 934344.6463 | 6910397.0142 | 19724089.8334 | 58115279.2611
Handling Articles or Formulations that Contain Asbestos Fugitive | 0.00030932 | 0.00020818 | 0.00019623 | 0.0001857 | 4.4284e-07 | 1.3008e-07 | 5.0093e-08 | 1.5903e-08 | 2.0363e-05 | 1.3705e-05 | 1.2918e-05 | 1.2225e-05 | 2.9153e-08 | 8.5637e-09 | 3.2978e-09 | 1.047e-09 | 497.9511 | 739.8493 | 784.9364 | 829.4514 | 347815.9574 | 1184072.5348 | 3074773.2683 | 9685245.5079
Stationary activities longer exposure durations

## 20,30 LTL Cancer Risk
Central Tendency Ambient Air Concentrations Summary | [8 empty] | CT ELCR | [7 empty] | CT MOE Non-Cancer Chronic (Benchmark 300, Risk if MOE < 300, in red)
OES Description | 10 | 30 | 60 | 100 | 100-1000 | 2500 | 5000 | 10000 | 10 | 30 | 60 | 100 | 100-1000 | 2500 | 5000 | 10000 | 10 | 30 | 60 | 100 | 100-1000 | 2500 | 5000 | 10000 | 10 | 1e-06
Waste Handling, Disposal, and Treatment Fugitive | 0.004532 | 0.00077448 | 0.00017812 | 5.2778e-05 | 1.7603e-06 | 7.4436e-08 | 2.5685e-08 | 9.0761e-09 | 0.00017901 | 3.0592e-05 | 7.0359e-06 | 2.0847e-06 | 6.9533e-08 | 2.9402e-09 | 1.0145e-09 | 3.5851e-10 | 22.6577 | 132.5843 | 576.4695 | 1945.5675 | 58332.1727 | 1379483.0716 | 3997861.0763 | 11313590.5689 | 30 | 1e-06
Handling Articles or Formulations that Contain Asbestos Fugitive | 0.00045652 | 0.00023695 | 0.00020382 | 0.00019383 | 5.0328e-06 | 2.7656e-07 | 1.1473e-07 | 4.04e-08 | 1.8032e-05 | 9.3595e-06 | 8.051e-06 | 7.6563e-06 | 1.9879e-07 | 1.0924e-08 | 4.5319e-09 | 1.5958e-09 | 224.9275 | 433.3578 | 503.7875 | 529.763 | 20403.0404 | 371293.0629 | 894992.9361 | 2541662.0822 | 1000 | 1e-06
Stationary activities longer exposure durations
High-End Ambient Air Concentrations Summary | [8 empty] | HE ELCR | [7 empty] | HE MOE Non-Cancer Chronic (Benchmark 300, Risk if MOE < 300, in red)
OES Description | 10 | 30 | 60 | 100 | 100-1000 | 2500 | 5000 | 10000 | 10 | 30 | 60 | 100 | 100-1000 | 2500 | 5000 | 10000 | 10 | 30 | 60 | 100 | 100-1000 | 2500 | 5000 | 10000
Waste Handling, Disposal, and Treatment Fugitive | 0.0086993 | 0.0017991 | 0.0004459 | 0.00013621 | 6.0413e-06 | 1.6208e-07 | 5.4988e-08 | 2.0388e-08 | 0.00051761 | 0.00010705 | 2.6531e-05 | 8.1044e-06 | 3.5946e-07 | 9.6435e-09 | 3.2718e-09 | 1.2131e-09 | 7.836 | 37.8893 | 152.8775 | 500.4686 | 11283.602 | 420594.9334 | 1239692.1217 | 3343542.3492
Handling Articles or Formulations that Contain Asbestos Fugitive | 0.00082805 | 0.00031913 | 0.00022562 | 0.0002071 | 1.2245e-05 | 4.51e-07 | 1.88e-07 | 6.852e-08 | 4.9269e-05 | 1.8988e-05 | 1.3424e-05 | 1.2322e-05 | 7.2858e-07 | 2.6834e-08 | 1.1186e-08 | 4.0769e-09 | 82.3236 | 213.6054 | 302.1358 | 329.1576 | 5566.9845 | 151148.8142 | 362598.8073 | 994863.6316
Stationary activities longer exposure durations
Low-End Tendency Ambient Air Concentrations Summary | [8 empty] | LE ELCR | [7 empty] | LE MOE Non-Cancer Chronic (Benchmark 300, Risk if MOE < 300, in red)
OES Description | 10 | 30 | 60 | 100 | 100-1000 | 2500 | 5000 | 10000 | 10 | 30 | 60 | 100 | 100-1000 | 2500 | 5000 | 10000 | 10 | 30 | 60 | 100 | 100-1000 | 2500 | 5000 | 10000
Waste Handling, Disposal, and Treatment Fugitive | 0.001949 | 0.00025487 | 5.1478e-05 | 1.4274e-05 | 1.6485e-07 | 2.2289e-08 | 7.809e-09 | 2.6503e-09 | 7.6987e-05 | 1.0067e-05 | 2.0334e-06 | 5.6381e-07 | 6.5115e-09 | 8.8041e-10 | 3.0846e-10 | 1.0469e-10 | 52.6844 | 402.8829 | 1994.718 | 7193.9591 | 622896.4309 | 4606931.3428 | 13149393.2222 | 38743519.5074
Handling Articles or Formulations that Contain Asbestos Fugitive | 0.00030932 | 0.00020818 | 0.00019623 | 0.0001857 | 4.4284e-07 | 1.3008e-07 | 5.0093e-08 | 1.5903e-08 | 1.2218e-05 | 8.2233e-06 | 7.7509e-06 | 7.335e-06 | 1.7492e-08 | 5.1382e-09 | 1.9787e-09 | 6.2817e-10 | 331.9674 | 493.2329 | 523.291 | 552.9676 | 231877.3049 | 789381.6899 | 2049848.8455 | 6456830.3386
Stationary activities longer exposure durations

## Lifetime Cancer Risk
Central Tendency Ambient Air Concentrations Summary | [8 empty] | CT ELCR (Benchmark 1e-6, Risk if ELCR > 1e-6, in red) | [7 empty] | CT MOE Non-Cancer Chronic (Benchmark 300, Risk if MOE < 300, in red)
OES Description | 10 | 30 | 60 | 100 | 100-1000 | 2500 | 5000 | 10000 | 10 | 30 | 60 | 100 | 100-1000 | 2500 | 5000 | 10000 | 10 | 30 | 60 | 100 | 100-1000 | 2500 | 5000 | 10000 | 10 | 1e-06
Waste Handling, Disposal, and Treatment Fugitive | 0.004532 | 0.00077448 | 0.00017812 | 5.2778e-05 | 1.7603e-06 | 7.4436e-08 | 2.5685e-08 | 9.0761e-09 | 0.00059671 | 0.00010197 | 2.3453e-05 | 6.9491e-06 | 2.3178e-07 | 9.8008e-09 | 3.3818e-09 | 1.195e-09 | 33.9865 | 198.8764 | 864.7042 | 2918.3513 | 87498.2591 | 2069224.6074 | 5996791.6144 | 16970385.8534 | 30 | 1e-06
Handling Articles or Formulations that Contain Asbestos Fugitive | 0.00045652 | 0.00023695 | 0.00020382 | 0.00019383 | 5.0328e-06 | 2.7656e-07 | 1.1473e-07 | 4.04e-08 | 6.0108e-05 | 3.1198e-05 | 2.6837e-05 | 2.5521e-05 | 6.6265e-07 | 3.6413e-08 | 1.5106e-08 | 5.3194e-09 | 337.3913 | 650.0368 | 755.6813 | 794.6445 | 30604.5606 | 556939.5944 | 1342489.4042 | 3812493.1233 | 1000 | 1e-06
Stationary activities longer exposure durations
High-End Ambient Air Concentrations Summary | [8 empty] | HE ELCR (Benchmark 1e-6, Risk if ELCR > 1e-6, in red) | [7 empty] | HE MOE Non-Cancer Chronic (Benchmark 300, Risk if MOE < 300, in red)
OES Description | 10 | 30 | 60 | 100 | 100-1000 | 2500 | 5000 | 10000 | 10 | 30 | 60 | 100 | 100-1000 | 2500 | 5000 | 10000 | 10 | 30 | 60 | 100 | 100-1000 | 2500 | 5000 | 10000
Waste Handling, Disposal, and Treatment Fugitive | 0.0086993 | 0.0017991 | 0.0004459 | 0.00013621 | 6.0413e-06 | 1.6208e-07 | 5.4988e-08 | 2.0388e-08 | 0.0017254 | 0.00035683 | 8.8437e-05 | 2.7015e-05 | 1.1982e-06 | 3.2145e-08 | 1.0906e-08 | 4.0436e-09 | 11.754 | 56.8339 | 229.3163 | 750.703 | 16925.403 | 630892.4001 | 1859538.1825 | 5015313.5237
Handling Articles or Formulations that Contain Asbestos Fugitive | 0.00082805 | 0.00031913 | 0.00022562 | 0.0002071 | 1.2245e-05 | 4.51e-07 | 1.88e-07 | 6.852e-08 | 0.00016423 | 6.3294e-05 | 4.4748e-05 | 4.1075e-05 | 2.4286e-06 | 8.9448e-08 | 3.7286e-08 | 1.359e-08 | 123.4854 | 320.4081 | 453.2036 | 493.7364 | 8350.4767 | 226723.2213 | 543898.2109 | 1492295.4473
Stationary activities longer exposure durations
Low-End Tendency Ambient Air Concentrations Summary | [8 empty] | LE ELCR (Benchmark 1e-6, Risk if ELCR > 1e-6, in red) | [7 empty] | LE MOE Non-Cancer Chronic (Benchmark 300, Risk if MOE < 300, in red)
OES Description | 10 | 30 | 60 | 100 | 100-1000 | 2500 | 5000 | 10000 | 10 | 30 | 60 | 100 | 100-1000 | 2500 | 5000 | 10000 | 10 | 30 | 60 | 100 | 100-1000 | 2500 | 5000 | 10000
Waste Handling, Disposal, and Treatment Fugitive | 0.001949 | 0.00025487 | 5.1478e-05 | 1.4274e-05 | 1.6485e-07 | 2.2289e-08 | 7.809e-09 | 2.6503e-09 | 0.00025662 | 3.3558e-05 | 6.7779e-06 | 1.8794e-06 | 2.1705e-08 | 2.9347e-09 | 1.0282e-09 | 3.4896e-10 | 79.0266 | 604.3243 | 2992.0771 | 10790.9387 | 934344.6463 | 6910397.0142 | 19724089.8334 | 58115279.2611
Handling Articles or Formulations that Contain Asbestos Fugitive | 0.00030932 | 0.00020818 | 0.00019623 | 0.0001857 | 4.4284e-07 | 1.3008e-07 | 5.0093e-08 | 1.5903e-08 | 4.0727e-05 | 2.7411e-05 | 2.5836e-05 | 2.445e-05 | 5.8307e-08 | 1.7127e-08 | 6.5956e-09 | 2.0939e-09 | 497.9511 | 739.8493 | 784.9364 | 829.4514 | 347815.9574 | 1184072.5348 | 3074773.2683 | 9685245.5079
Stationary activities longer exposure durations

## Comparison
Comparison of OES with multiple LTL IUR considerations
LE / CT / HE | Distance from release source (m) | ELCR Using IUR (0,20) |  | ELCR Using IUR (20,30) |  | ELCR Using IUR (Lifetime (0,78))
|  | Waste Handling | Handling articles and formulations | Waste Handling | Handling articles and formulations | Waste Handling | Handling articles and formulations
LE | 10 | 0.00012831 | 2.0363e-05 | 7.6987e-05 | 1.2218e-05 | 0.00025662 | 4.0727e-05
| 30 | 1.6779e-05 | 1.3705e-05 | 1.0067e-05 | 8.2233e-06 | 3.3558e-05 | 2.7411e-05
| 60 | 3.389e-06 | 1.2918e-05 | 2.0334e-06 | 7.7509e-06 | 6.7779e-06 | 2.5836e-05
| 100 | 9.3968e-07 | 1.2225e-05 | 5.6381e-07 | 7.335e-06 | 1.8794e-06 | 2.445e-05
CT | 10 | 0.00029835 | 3.0054e-05 | 0.00017901 | 1.8032e-05 | 0.00059671 | 6.0108e-05
| 30 | 5.0986e-05 | 1.5599e-05 | 3.0592e-05 | 9.3595e-06 | 0.00010197 | 3.1198e-05
| 60 | 1.1727e-05 | 1.3418e-05 | 7.0359e-06 | 8.051e-06 | 2.3453e-05 | 2.6837e-05
| 100 | 3.4746e-06 | 1.276e-05 | 2.0847e-06 | 7.6563e-06 | 6.9491e-06 | 2.5521e-05
HE | 10 | 0.00086268 | 8.2115e-05 | 0.00051761 | 4.9269e-05 | 0.0017254 | 0.00016423
| 30 | 0.00017841 | 3.1647e-05 | 0.00010705 | 1.8988e-05 | 0.00035683 | 6.3294e-05
| 60 | 4.4218e-05 | 2.2374e-05 | 2.6531e-05 | 1.3424e-05 | 8.8437e-05 | 4.4748e-05
| 100 | 1.3507e-05 | 2.0537e-05 | 8.1044e-06 | 1.2322e-05 | 2.7015e-05 | 4.1075e-05
Highlights indicate benchmark exceedances, ELCR benchmark = 1x10-6
LE / CT / HE | Distance from release source (m) | MOE Using ED (0,20) |  | MOE Using ED (20,30) |  | MOE Using ED (Lifetime (0,78))
|  | Waste Handling | Handling articles and formulations | Waste Handling | Handling articles and formulations | Waste Handling | Handling articles and formulations
LE | 10 | 79.0266 | 497.9511 | 52.6844 | 331.9674 | 79.0266 | 497.9511
| 30 | 604.3243 | 739.8493 | 402.8829 | 493.2329 | 604.3243 | 739.8493
| 60 | 2992.0771 | 784.9364 | 1994.718 | 523.291 | 2992.0771 | 784.9364
| 100 | 10790.9387 | 829.4514 | 7193.9591 | 552.9676 | 10790.9387 | 829.4514
CT | 10 | 33.9865 | 337.3913 | 22.6577 | 224.9275 | 33.9865 | 337.3913
| 30 | 198.8764 | 650.0368 | 132.5843 | 433.3578 | 198.8764 | 650.0368
| 60 | 864.7042 | 755.6813 | 576.4695 | 503.7875 | 864.7042 | 755.6813
| 100 | 2918.3513 | 794.6445 | 1945.5675 | 529.763 | 2918.3513 | 794.6445
HE | 10 | 11.754 | 123.4854 | 7.836 | 82.3236 | 11.754 | 123.4854
| 30 | 56.8339 | 320.4081 | 37.8893 | 213.6054 | 56.8339 | 320.4081
| 60 | 229.3163 | 453.2036 | 152.8775 | 302.1358 | 229.3163 | 453.2036
| 100 | 750.703 | 493.7364 | 500.4686 | 329.1576 | 750.703 | 493.7364
Highlights indicate benchmark exceedances, MOE benchmark = 3x102

## 16,62 LTL Cancer Risk
Central Tendency Ambient Air Concentrations Summary | [8 empty] | CT ELCR
OES Description | 10 | 30 | 60 | 100 | 100-1000 | 2500 | 5000 | 10000 | 10 | 30 | 60 | 100 | 100-1000 | 2500 | 5000 | 10000 | 10 | 1e-06
Waste Handling, Disposal, and Treatment Fugitive | 0.004532 | 0.00077448 | 0.00017812 | 5.2778e-05 | 1.7603e-06 | 7.4436e-08 | 2.5685e-08 | 9.0761e-09 | 0.00026852 | 4.5888e-05 | 1.0554e-05 | 3.1271e-06 | 1.043e-07 | 4.4103e-09 | 1.5218e-09 | 5.3776e-10 | 30 | 1e-06
Handling Asbestos-Containing Building Materials During Maintenance, Renovation, and Demolition Activities Fugitive | 0.0033276 | 0.00063051 | 0.00015091 | 4.4387e-05 | 1.3242e-06 | 5.1025e-08 | 1.8394e-08 | 6.9766e-09 | 0.00019716 | 3.7357e-05 | 8.9417e-06 | 2.6299e-06 | 7.8456e-08 | 3.0232e-09 | 1.0899e-09 | 4.1336e-10 | 60 | 1e-06
Use, Repair, or Disposal of Industrial and Commercial Appliances or Machinery Containing Asbestos Fugitive | 0.0020811 | 0.00033296 | 7.4734e-05 | 2.2267e-05 | 7.886e-07 | 3.5185e-08 | 1.2661e-08 | 4.4314e-09 | 0.0001233 | 1.9728e-05 | 4.428e-06 | 1.3193e-06 | 4.6725e-08 | 2.0847e-09 | 7.5019e-10 | 2.6256e-10 | 100 | 1e-06
Handling Articles or Formulations that Contain Asbestos Fugitive | 0.00045652 | 0.00023695 | 0.00020382 | 0.00019383 | 5.0328e-06 | 2.7656e-07 | 1.1473e-07 | 4.04e-08 | 2.7049e-05 | 1.4039e-05 | 1.2077e-05 | 1.1484e-05 | 2.9819e-07 | 1.6386e-08 | 6.7978e-09 | 2.3937e-09 | 1000 | 1e-06
Handling Asbestos-Containing Building Materials During Firefighting or Other Disaster Response Activities Fugitive | 4.1775e-06 | 1.0563e-06 | 3.0675e-07 | 9.995e-08 | 3.31e-09 | 1.035e-10 | 3.09e-11 | 1.145e-11 | 2.4752e-07 | 6.2583e-08 | 1.8175e-08 | 5.922e-09 | 1.9612e-10 | 6.1324e-12 | 1.8308e-12 | 6.7841e-13 | 5000 | 1e-06
High-End Ambient Air Concentrations Summary | [8 empty] | HE ELCR
OES Description | 10 | 30 | 60 | 100 | 100-1000 | 2500 | 5000 | 10000 | 10 | 30 | 60 | 100 | 100-1000 | 2500 | 5000 | 10000
Waste Handling, Disposal, and Treatment Fugitive | 0.0086993 | 0.0017991 | 0.0004459 | 0.00013621 | 6.0413e-06 | 1.6208e-07 | 5.4988e-08 | 2.0388e-08 | 0.00077641 | 0.00016057 | 3.9797e-05 | 1.2157e-05 | 5.3919e-07 | 1.4465e-08 | 4.9077e-09 | 1.8196e-09
Handling Asbestos-Containing Building Materials During Maintenance, Renovation, and Demolition Activities Fugitive | 0.0063474 | 0.0012926 | 0.00032622 | 9.8911e-05 | 5.799e-06 | 1.168e-07 | 3.9953e-08 | 1.4908e-08 | 0.00056651 | 0.00011536 | 2.9115e-05 | 8.8278e-06 | 5.1756e-07 | 1.0425e-08 | 3.5658e-09 | 1.3305e-09
Use, Repair, or Disposal of Industrial and Commercial Appliances or Machinery Containing Asbestos Fugitive | 0.013537 | 0.0027015 | 0.00069011 | 0.00021402 | 7.7436e-06 | 2.6078e-07 | 9.0084e-08 | 3.3455e-08 | 0.0012082 | 0.00024111 | 6.1593e-05 | 1.9102e-05 | 6.9112e-07 | 2.3274e-08 | 8.04e-09 | 2.9859e-09
Handling Articles or Formulations that Contain Asbestos Fugitive | 0.00082805 | 0.00031913 | 0.00022562 | 0.0002071 | 1.2245e-05 | 4.51e-07 | 1.88e-07 | 6.852e-08 | 7.3903e-05 | 2.8482e-05 | 2.0137e-05 | 1.8484e-05 | 1.0929e-06 | 4.0252e-08 | 1.6779e-08 | 6.1154e-09
Handling Asbestos-Containing Building Materials During Firefighting or Other Disaster Response Activities Fugitive | 0.00083525 | 0.0002115 | 6.135e-05 | 2e-05 | 6.62e-07 | 2.07e-08 | 6.1775e-09 | 2.2875e-09 | 7.4546e-05 | 1.8876e-05 | 5.4755e-06 | 1.785e-06 | 5.9083e-08 | 1.8475e-09 | 5.5134e-10 | 2.0416e-10
Low-End Tendency Ambient Air Concentrations Summary | [8 empty] | LE ELCR
OES Description | 10 | 30 | 60 | 100 | 100-1000 | 2500 | 5000 | 10000 | 10 | 30 | 60 | 100 | 100-1000 | 2500 | 5000 | 10000
Waste Handling, Disposal, and Treatment Fugitive | 0.001949 | 0.00025487 | 5.1478e-05 | 1.4274e-05 | 1.6485e-07 | 2.2289e-08 | 7.809e-09 | 2.6503e-09 | 0.00011548 | 1.5101e-05 | 3.0501e-06 | 8.4571e-07 | 9.7673e-09 | 1.3206e-09 | 4.6268e-10 | 1.5703e-10
Handling Asbestos-Containing Building Materials During Maintenance, Renovation, and Demolition Activities Fugitive | 0.004513 | 0.0006367 | 0.00012074 | 3.0477e-05 | 2.4888e-07 | 2.3359e-08 | 9.3256e-09 | 3.4841e-09 | 0.0002674 | 3.7724e-05 | 7.1537e-06 | 1.8057e-06 | 1.4746e-08 | 1.384e-09 | 5.5254e-10 | 2.0643e-10
Use, Repair, or Disposal of Industrial and Commercial Appliances or Machinery Containing Asbestos Fugitive | 0.0026243 | 0.00029525 | 5.6059e-05 | 1.6262e-05 | 2.0314e-07 | 2.8596e-08 | 1.0281e-08 | 3.4089e-09 | 0.00015549 | 1.7493e-05 | 3.3215e-06 | 9.6352e-07 | 1.2036e-08 | 1.6943e-09 | 6.0916e-10 | 2.0198e-10
Handling Articles or Formulations that Contain Asbestos Fugitive | 0.00030932 | 0.00020818 | 0.00019623 | 0.0001857 | 4.4284e-07 | 1.3008e-07 | 5.0093e-08 | 1.5903e-08 | 1.8327e-05 | 1.2335e-05 | 1.1626e-05 | 1.1002e-05 | 2.6238e-08 | 7.7073e-09 | 2.968e-09 | 9.4226e-10
Handling Asbestos-Containing Building Materials During Firefighting or Other Disaster Response Activities Fugitive

## 30,10 LTL Cancer Risk
Central Tendency Ambient Air Concentrations Summary | [8 empty] | CT ELCR
OES Description | 10 | 30 | 60 | 100 | 100-1000 | 2500 | 5000 | 10000 | 10 | 30 | 60 | 100 | 100-1000 | 2500 | 5000 | 10000 | 10 | 1e-06
Waste Handling, Disposal, and Treatment Fugitive | 0.004532 | 0.00077448 | 0.00017812 | 5.2778e-05 | 1.7603e-06 | 7.4436e-08 | 2.5685e-08 | 9.0761e-09 | 5.9671e-05 | 1.0197e-05 | 2.3453e-06 | 6.9491e-07 | 2.3178e-08 | 9.8008e-10 | 3.3818e-10 | 1.195e-10 | 30 | 1e-06
Handling Asbestos-Containing Building Materials During Maintenance, Renovation, and Demolition Activities Fugitive | 0.0033276 | 0.00063051 | 0.00015091 | 4.4387e-05 | 1.3242e-06 | 5.1025e-08 | 1.8394e-08 | 6.9766e-09 | 4.3814e-05 | 8.3017e-06 | 1.987e-06 | 5.8443e-07 | 1.7435e-08 | 6.7183e-10 | 2.4219e-10 | 9.1858e-11 | 60 | 1e-06
Use, Repair, or Disposal of Industrial and Commercial Appliances or Machinery Containing Asbestos Fugitive | 0.0020811 | 0.00033296 | 7.4734e-05 | 2.2267e-05 | 7.886e-07 | 3.5185e-08 | 1.2661e-08 | 4.4314e-09 | 2.7401e-05 | 4.3839e-06 | 9.84e-07 | 2.9318e-07 | 1.0383e-08 | 4.6326e-10 | 1.6671e-10 | 5.8347e-11 | 100 | 1e-06
Handling Articles or Formulations that Contain Asbestos Fugitive | 0.00045652 | 0.00023695 | 0.00020382 | 0.00019383 | 5.0328e-06 | 2.7656e-07 | 1.1473e-07 | 4.04e-08 | 6.0108e-06 | 3.1198e-06 | 2.6837e-06 | 2.5521e-06 | 6.6265e-08 | 3.6413e-09 | 1.5106e-09 | 5.3194e-10 | 1000 | 1e-06
Handling Asbestos-Containing Building Materials During Firefighting or Other Disaster Response Activities Fugitive | 4.1775e-06 | 1.0563e-06 | 3.0675e-07 | 9.995e-08 | 3.31e-09 | 1.035e-10 | 3.09e-11 | 1.145e-11 | 5.5004e-08 | 1.3907e-08 | 4.0389e-09 | 1.316e-09 | 4.3582e-11 | 1.3628e-12 | 4.0685e-13 | 1.5076e-13 | 5000 | 1e-06
High-End Ambient Air Concentrations Summary | [8 empty] | HE ELCR
OES Description | 10 | 30 | 60 | 100 | 100-1000 | 2500 | 5000 | 10000 | 10 | 30 | 60 | 100 | 100-1000 | 2500 | 5000 | 10000
Waste Handling, Disposal, and Treatment Fugitive | 0.0086993 | 0.0017991 | 0.0004459 | 0.00013621 | 6.0413e-06 | 1.6208e-07 | 5.4988e-08 | 2.0388e-08 | 0.00017254 | 3.5683e-05 | 8.8437e-06 | 2.7015e-06 | 1.1982e-07 | 3.2145e-09 | 1.0906e-09 | 4.0436e-10
Handling Asbestos-Containing Building Materials During Maintenance, Renovation, and Demolition Activities Fugitive | 0.0063474 | 0.0012926 | 0.00032622 | 9.8911e-05 | 5.799e-06 | 1.168e-07 | 3.9953e-08 | 1.4908e-08 | 0.00012589 | 2.5636e-05 | 6.4699e-06 | 1.9617e-06 | 1.1501e-07 | 2.3166e-09 | 7.9241e-10 | 2.9567e-10
Use, Repair, or Disposal of Industrial and Commercial Appliances or Machinery Containing Asbestos Fugitive | 0.013537 | 0.0027015 | 0.00069011 | 0.00021402 | 7.7436e-06 | 2.6078e-07 | 9.0084e-08 | 3.3455e-08 | 0.00026849 | 5.358e-05 | 1.3687e-05 | 4.2448e-06 | 1.5358e-07 | 5.1721e-09 | 1.7867e-09 | 6.6353e-10
Handling Articles or Formulations that Contain Asbestos Fugitive | 0.00082805 | 0.00031913 | 0.00022562 | 0.0002071 | 1.2245e-05 | 4.51e-07 | 1.88e-07 | 6.852e-08 | 1.6423e-05 | 6.3294e-06 | 4.4748e-06 | 4.1075e-06 | 2.4286e-07 | 8.9448e-09 | 3.7286e-09 | 1.359e-09
Handling Asbestos-Containing Building Materials During Firefighting or Other Disaster Response Activities Fugitive | 0.00083525 | 0.0002115 | 6.135e-05 | 2e-05 | 6.62e-07 | 2.07e-08 | 6.1775e-09 | 2.2875e-09 | 1.6566e-05 | 4.1947e-06 | 1.2168e-06 | 3.9667e-07 | 1.313e-08 | 4.1055e-10 | 1.2252e-10 | 4.5369e-11
Low-End Tendency Ambient Air Concentrations Summary | [8 empty] | LE ELCR
OES Description | 10 | 30 | 60 | 100 | 100-1000 | 2500 | 5000 | 10000 | 10 | 30 | 60 | 100 | 100-1000 | 2500 | 5000 | 10000
Waste Handling, Disposal, and Treatment Fugitive | 0.001949 | 0.00025487 | 5.1478e-05 | 1.4274e-05 | 1.6485e-07 | 2.2289e-08 | 7.809e-09 | 2.6503e-09 | 2.5662e-05 | 3.3558e-06 | 6.7779e-07 | 1.8794e-07 | 2.1705e-09 | 2.9347e-10 | 1.0282e-10 | 3.4896e-11
Handling Asbestos-Containing Building Materials During Maintenance, Renovation, and Demolition Activities Fugitive | 0.004513 | 0.0006367 | 0.00012074 | 3.0477e-05 | 2.4888e-07 | 2.3359e-08 | 9.3256e-09 | 3.4841e-09 | 5.9422e-05 | 8.3832e-06 | 1.5897e-06 | 4.0128e-07 | 3.2769e-09 | 3.0756e-10 | 1.2279e-10 | 4.5874e-11
Use, Repair, or Disposal of Industrial and Commercial Appliances or Machinery Containing Asbestos Fugitive | 0.0026243 | 0.00029525 | 5.6059e-05 | 1.6262e-05 | 2.0314e-07 | 2.8596e-08 | 1.0281e-08 | 3.4089e-09 | 3.4554e-05 | 3.8874e-06 | 7.3812e-07 | 2.1412e-07 | 2.6747e-09 | 3.7652e-10 | 1.3537e-10 | 4.4884e-11
Handling Articles or Formulations that Contain Asbestos Fugitive | 0.00030932 | 0.00020818 | 0.00019623 | 0.0001857 | 4.4284e-07 | 1.3008e-07 | 5.0093e-08 | 1.5903e-08 | 4.0727e-06 | 2.7411e-06 | 2.5836e-06 | 2.445e-06 | 5.8307e-09 | 1.7127e-09 | 6.5956e-10 | 2.0939e-10
Handling Asbestos-Containing Building Materials During Firefighting or Other Disaster Response Activities Fugitive

## 20,10 LTL Cancer Risk
Central Tendency Ambient Air Concentrations Summary | [8 empty] | CT ELCR
OES Description | 10 | 30 | 60 | 100 | 100-1000 | 2500 | 5000 | 10000 | 10 | 30 | 60 | 100 | 100-1000 | 2500 | 5000 | 10000 | 10 | 1e-06
Waste Handling, Disposal, and Treatment Fugitive | 0.004532 | 0.00077448 | 0.00017812 | 5.2778e-05 | 1.7603e-06 | 7.4436e-08 | 2.5685e-08 | 9.0761e-09 | 8.9506e-05 | 1.5296e-05 | 3.518e-06 | 1.0424e-06 | 3.4766e-08 | 1.4701e-09 | 5.0727e-10 | 1.7925e-10 | 30 | 1e-06
Handling Asbestos-Containing Building Materials During Maintenance, Renovation, and Demolition Activities Fugitive | 0.0033276 | 0.00063051 | 0.00015091 | 4.4387e-05 | 1.3242e-06 | 5.1025e-08 | 1.8394e-08 | 6.9766e-09 | 6.5721e-05 | 1.2452e-05 | 2.9806e-06 | 8.7665e-07 | 2.6152e-08 | 1.0077e-09 | 3.6329e-10 | 1.3779e-10 | 60 | 1e-06
Use, Repair, or Disposal of Industrial and Commercial Appliances or Machinery Containing Asbestos Fugitive | 0.0020811 | 0.00033296 | 7.4734e-05 | 2.2267e-05 | 7.886e-07 | 3.5185e-08 | 1.2661e-08 | 4.4314e-09 | 4.1101e-05 | 6.5759e-06 | 1.476e-06 | 4.3977e-07 | 1.5575e-08 | 6.9489e-10 | 2.5006e-10 | 8.752e-11 | 100 | 1e-06
Handling Articles or Formulations that Contain Asbestos Fugitive | 0.00045652 | 0.00023695 | 0.00020382 | 0.00019383 | 5.0328e-06 | 2.7656e-07 | 1.1473e-07 | 4.04e-08 | 9.0162e-06 | 4.6797e-06 | 4.0255e-06 | 3.8281e-06 | 9.9397e-08 | 5.462e-09 | 2.2659e-09 | 7.979e-10 | 1000 | 1e-06
Handling Asbestos-Containing Building Materials During Firefighting or Other Disaster Response Activities Fugitive | 4.1775e-06 | 1.0563e-06 | 3.0675e-07 | 9.995e-08 | 3.31e-09 | 1.035e-10 | 3.09e-11 | 1.145e-11 | 8.2506e-08 | 2.0861e-08 | 6.0583e-09 | 1.974e-09 | 6.5372e-11 | 2.0441e-12 | 6.1028e-13 | 2.2614e-13 | 5000 | 1e-06
High-End Ambient Air Concentrations Summary | [8 empty] | HE ELCR
OES Description | 10 | 30 | 60 | 100 | 100-1000 | 2500 | 5000 | 10000 | 10 | 30 | 60 | 100 | 100-1000 | 2500 | 5000 | 10000
Waste Handling, Disposal, and Treatment Fugitive | 0.0086993 | 0.0017991 | 0.0004459 | 0.00013621 | 6.0413e-06 | 1.6208e-07 | 5.4988e-08 | 2.0388e-08 | 0.0002588 | 5.3524e-05 | 1.3266e-05 | 4.0522e-06 | 1.7973e-07 | 4.8217e-09 | 1.6359e-09 | 6.0654e-10
Handling Asbestos-Containing Building Materials During Maintenance, Renovation, and Demolition Activities Fugitive | 0.0063474 | 0.0012926 | 0.00032622 | 9.8911e-05 | 5.799e-06 | 1.168e-07 | 3.9953e-08 | 1.4908e-08 | 0.00018884 | 3.8453e-05 | 9.7049e-06 | 2.9426e-06 | 1.7252e-07 | 3.4749e-09 | 1.1886e-09 | 4.435e-10
Use, Repair, or Disposal of Industrial and Commercial Appliances or Machinery Containing Asbestos Fugitive | 0.013537 | 0.0027015 | 0.00069011 | 0.00021402 | 7.7436e-06 | 2.6078e-07 | 9.0084e-08 | 3.3455e-08 | 0.00040273 | 8.037e-05 | 2.0531e-05 | 6.3672e-06 | 2.3037e-07 | 7.7581e-09 | 2.68e-09 | 9.953e-10
Handling Articles or Formulations that Contain Asbestos Fugitive | 0.00082805 | 0.00031913 | 0.00022562 | 0.0002071 | 1.2245e-05 | 4.51e-07 | 1.88e-07 | 6.852e-08 | 2.4634e-05 | 9.4941e-06 | 6.7122e-06 | 6.1612e-06 | 3.6429e-07 | 1.3417e-08 | 5.593e-09 | 2.0385e-09
Handling Asbestos-Containing Building Materials During Firefighting or Other Disaster Response Activities Fugitive | 0.00083525 | 0.0002115 | 6.135e-05 | 2e-05 | 6.62e-07 | 2.07e-08 | 6.1775e-09 | 2.2875e-09 | 2.4849e-05 | 6.2921e-06 | 1.8252e-06 | 5.95e-07 | 1.9694e-08 | 6.1582e-10 | 1.8378e-10 | 6.8053e-11
Low-End Tendency Ambient Air Concentrations Summary | [8 empty] | LE ELCR
OES Description | 10 | 30 | 60 | 100 | 100-1000 | 2500 | 5000 | 10000 | 10 | 30 | 60 | 100 | 100-1000 | 2500 | 5000 | 10000
Waste Handling, Disposal, and Treatment Fugitive | 0.001949 | 0.00025487 | 5.1478e-05 | 1.4274e-05 | 1.6485e-07 | 2.2289e-08 | 7.809e-09 | 2.6503e-09 | 3.8493e-05 | 5.0337e-06 | 1.0167e-06 | 2.819e-07 | 3.2558e-09 | 4.4021e-10 | 1.5423e-10 | 5.2344e-11
Handling Asbestos-Containing Building Materials During Maintenance, Renovation, and Demolition Activities Fugitive | 0.004513 | 0.0006367 | 0.00012074 | 3.0477e-05 | 2.4888e-07 | 2.3359e-08 | 9.3256e-09 | 3.4841e-09 | 8.9133e-05 | 1.2575e-05 | 2.3846e-06 | 6.0191e-07 | 4.9153e-09 | 4.6134e-10 | 1.8418e-10 | 6.8811e-11
Use, Repair, or Disposal of Industrial and Commercial Appliances or Machinery Containing Asbestos Fugitive | 0.0026243 | 0.00029525 | 5.6059e-05 | 1.6262e-05 | 2.0314e-07 | 2.8596e-08 | 1.0281e-08 | 3.4089e-09 | 5.183e-05 | 5.8311e-06 | 1.1072e-06 | 3.2117e-07 | 4.0121e-09 | 5.6477e-10 | 2.0305e-10 | 6.7326e-11
Handling Articles or Formulations that Contain Asbestos Fugitive | 0.00030932 | 0.00020818 | 0.00019623 | 0.0001857 | 4.4284e-07 | 1.3008e-07 | 5.0093e-08 | 1.5903e-08 | 6.109e-06 | 4.1116e-06 | 3.8755e-06 | 3.6675e-06 | 8.746e-09 | 2.5691e-09 | 9.8934e-10 | 3.1409e-10
Handling Asbestos-Containing Building Materials During Firefighting or Other Disaster Response Activities Fugitive | [8 empty] | 0 | 0 | 0 | 0 | 0 | 0 | 0 | 0

## IUR Comparison
Central Tendency Ambient Air IUR ELCR Comparison | [8 empty] | CT ELCR Part 2 IUR | [7 empty] | CT ELCR {U.S. EPA, 1988, 783514}
OES Description | 10 | 30 | 60 | 100 | 100-1000 | 2500 | 5000 | 10000 | 10 | 30 | 60 | 100 | 100-1000 | 2500 | 5000 | 10000 | 10 | 30 | 60 | 100 | 100-1000 | 2500 | 5000 | 10000
Waste Handling, Disposal, and Treatment Fugitive | ü | ü | ü | ü | ü | ü | ü | ü | 0.00012192 | 2.0836e-05 | 4.7921e-06 | 1.4199e-06 | 4.7358e-08 | 2.0025e-09 | 6.9099e-10 | 2.4417e-10 | 0.0001313 | 2.2438e-05 | 5.1607e-06 | 1.5291e-06 | 5.1001e-08 | 2.1566e-09 | 7.4414e-10 | 2.6296e-10
Handling Asbestos-Containing Building Materials During Maintenance, Renovation, and Demolition Activities Fugitive | ü | ü | ü | ü | ü | ü | ü | ü | 4.8687e-06 | 9.2249e-07 | 2.208e-07 | 6.4943e-08 | 1.9374e-09 | 7.4655e-11 | 2.6913e-11 | 1.0207e-11 | 4.8687e-06 | 9.2249e-07 | 2.208e-07 | 6.4943e-08 | 1.9374e-09 | 7.4655e-11 | 2.6913e-11 | 1.0207e-11
Use, Repair, or Disposal of Industrial and Commercial Appliances or Machinery Containing Asbestos Fugitive | ü | ü | ü | ü | ü | ü | ü | ü | 3.0448e-06 | 4.8715e-07 | 1.0934e-07 | 3.2578e-08 | 1.1538e-09 | 5.1478e-11 | 1.8525e-11 | 6.4836e-12 | 3.0448e-06 | 4.8715e-07 | 1.0934e-07 | 3.2578e-08 | 1.1538e-09 | 5.1478e-11 | 1.8525e-11 | 6.4836e-12
Handling Articles or Formulations that Contain Asbestos Fugitive | ü | ü | ü | ü | ü | ü | ü | ü | 1.2282e-05 | 6.3746e-06 | 5.4834e-06 | 5.2145e-06 | 1.354e-07 | 7.4401e-09 | 3.0866e-09 | 1.0869e-09 | 1.3226e-05 | 6.8649e-06 | 5.9052e-06 | 5.6157e-06 | 1.4581e-07 | 8.0125e-09 | 3.324e-09 | 1.1705e-09
Handling Asbestos-Containing Building Materials During Firefighting or Other Disaster Response Activities Fugitive | ü | ü | ü | ü | ü | ü | ü | ü | 6.1121e-09 | 1.5454e-09 | 4.4881e-10 | 1.4624e-10 | 4.8429e-12 | 1.5143e-13 | 4.521e-14 | 1.6752e-14 | 6.1121e-09 | 1.5454e-09 | 4.4881e-10 | 1.4624e-10 | 4.8429e-12 | 1.5143e-13 | 4.521e-14 | 1.6752e-14
Orange rows are from the (0,20) tab. | Green rows are from the (0,1) tab.
High-End Ambient Air IUR ELCR Comparison | [8 empty] | HE ELCR Part 2 IUR | [7 empty] | HE ELCR {U.S. EPA, 1988, 783514}
OES Description | 10 | 30 | 60 | 100 | 100-1000 | 2500 | 5000 | 10000 | 10 | 30 | 60 | 100 | 100-1000 | 2500 | 5000 | 10000 | 10 | 30 | 60 | 100 | 100-1000 | 2500 | 5000 | 10000
Waste Handling, Disposal, and Treatment Fugitive | ü | ü | ü | ü | ü | ü | ü | ü | 0.0003809 | 7.8775e-05 | 1.9524e-05 | 5.9638e-06 | 2.6452e-07 | 7.0964e-09 | 2.4076e-09 | 8.9268e-10 | 0.0004102 | 8.4834e-05 | 2.1025e-05 | 6.4226e-06 | 2.8487e-07 | 7.6423e-09 | 2.5928e-09 | 9.6135e-10
Handling Asbestos-Containing Building Materials During Maintenance, Renovation, and Demolition Activities Fugitive | ü | ü | ü | ü | ü | ü | ü | ü | 1.5115e-05 | 3.0778e-06 | 7.7679e-07 | 2.3553e-07 | 1.3809e-08 | 2.7813e-10 | 9.5138e-11 | 3.5498e-11 | 1.5115e-05 | 3.0778e-06 | 7.7679e-07 | 2.3553e-07 | 1.3809e-08 | 2.7813e-10 | 9.5138e-11 | 3.5498e-11
Use, Repair, or Disposal of Industrial and Commercial Appliances or Machinery Containing Asbestos Fugitive | ü | ü | ü | ü | ü | ü | ü | ü | 3.2235e-05 | 6.4329e-06 | 1.6433e-06 | 5.0964e-07 | 1.8439e-08 | 6.2096e-10 | 2.1451e-10 | 7.9665e-11 | 3.2235e-05 | 6.4329e-06 | 1.6433e-06 | 5.0964e-07 | 1.8439e-08 | 6.2096e-10 | 2.1451e-10 | 7.9665e-11
Handling Articles or Formulations that Contain Asbestos Fugitive | ü | ü | ü | ü | ü | ü | ü | ü | 3.6256e-05 | 1.3973e-05 | 9.8787e-06 | 9.0678e-06 | 5.3615e-07 | 1.9747e-08 | 8.2315e-09 | 3.0001e-09 | 3.9045e-05 | 1.5048e-05 | 1.0639e-05 | 9.7653e-06 | 5.7739e-07 | 2.1266e-08 | 8.8647e-09 | 3.2309e-09
Handling Asbestos-Containing Building Materials During Firefighting or Other Disaster Response Activities Fugitive | ü | ü | ü | ü | ü | ü | ü | ü | 1.9889e-06 | 5.0363e-07 | 1.4609e-07 | 4.7624e-08 | 1.5764e-09 | 4.9291e-11 | 1.471e-11 | 5.447e-12 | 1.9889e-06 | 5.0363e-07 | 1.4609e-07 | 4.7624e-08 | 1.5764e-09 | 4.9291e-11 | 1.471e-11 | 5.447e-12
Orange rows are from the (0,20) tab. | Green rows are from the (0,1) tab.
Low-End Tendency Ambient Air IUR ELCR Comparison | [8 empty] | LE ELCR Part 2 IUR | [7 empty] | LE ELCR {U.S. EPA, 1988, 783514}
OES Description | 10 | 30 | 60 | 100 | 100-1000 | 2500 | 5000 | 10000 | 10 | 30 | 60 | 100 | 100-1000 | 2500 | 5000 | 10000 | 10 | 30 | 60 | 100 | 100-1000 | 2500 | 5000 | 10000
Waste Handling, Disposal, and Treatment Fugitive | ü | ü | ü | ü | ü | ü | ü | ü | 5.2434e-05 | 6.8568e-06 | 1.3849e-06 | 3.84e-07 | 4.4349e-09 | 5.9963e-10 | 2.1008e-10 | 7.1302e-11 | 5.6468e-05 | 7.3842e-06 | 1.4914e-06 | 4.1354e-07 | 4.776e-09 | 6.4576e-10 | 2.2624e-10 | 7.6786e-11
Handling Asbestos-Containing Building Materials During Maintenance, Renovation, and Demolition Activities Fugitive | ü | ü | ü | ü | ü | ü | ü | ü | 6.603e-06 | 9.3155e-07 | 1.7665e-07 | 4.459e-08 | 3.6413e-10 | 3.4176e-11 | 1.3644e-11 | 5.0976e-12 | 6.603e-06 | 9.3155e-07 | 1.7665e-07 | 4.459e-08 | 3.6413e-10 | 3.4176e-11 | 1.3644e-11 | 5.0976e-12
Use, Repair, or Disposal of Industrial and Commercial Appliances or Machinery Containing Asbestos Fugitive | ü | ü | ü | ü | ü | ü | ü | ü | 3.8396e-06 | 4.3197e-07 | 8.202e-08 | 2.3793e-08 | 2.9722e-10 | 4.1839e-11 | 1.5042e-11 | 4.9876e-12 | 3.8396e-06 | 4.3197e-07 | 8.202e-08 | 2.3793e-08 | 2.9722e-10 | 4.1839e-11 | 1.5042e-11 | 4.9876e-12
Handling Articles or Formulations that Contain Asbestos Fugitive | ü | ü | ü | ü | ü | ü | ü | ü | 8.3215e-06 | 5.6007e-06 | 5.279e-06 | 4.9957e-06 | 1.1914e-08 | 3.4995e-09 | 1.3476e-09 | 4.2784e-10 | 8.9616e-06 | 6.0316e-06 | 5.6851e-06 | 5.38e-06 | 1.283e-08 | 3.7687e-09 | 1.4513e-09 | 4.6075e-10
Handling Asbestos-Containing Building Materials During Firefighting or Other Disaster Response Activities Fugitive | ü | ü | ü | ü | ü | ü | ü | ü
Orange rows are from the (0,20) tab. | Green rows are from the (0,1) tab.

## High End
High-End Tendency Concentrations | [9 empty] | High-End Ambient Air Concentrations Summary
Analysis | OES Description | 10 | 30 | 60 | 100 | 100-1000 | 2500 | 5000 | 10000 | OES Description | 10 | 30 | 60 | 100 | 100-1000 | 2500 | 5000 | 10000
Generic Facilities | Use, Repair, or Disposal of Industrial and Commercial Appliances or Machinery Containing Asbestos Rural Fugitive | 0.015 | 0.002925 | 0.0007595 | 0.000236 | 7.57e-06 | 2.835e-07 | 9.43e-08 | 3.495e-08 | Use, Repair, or Disposal of Industrial and Commercial Appliances or Machinery Containing Asbestos Fugitive | 0.013537 | 0.0027015 | 0.00069011 | 0.00021402 | 7.7436e-06 | 2.6078e-07 | 9.0084e-08 | 3.3455e-08
Generic Facilities | Use, Repair, or Disposal of Industrial and Commercial Appliances or Machinery Containing Asbestos Urban Fugitive | 0.01465 | 0.00287 | 0.0007255 | 0.000224 | 6.975e-06 | 2.535e-07 | 8.85e-08 | 3.33e-08 | Handling Asbestos-Containing Building Materials During Maintenance, Renovation, and Demolition Activities Fugitive | 0.0063474 | 0.0012926 | 0.00032622 | 9.8911e-05 | 5.799e-06 | 1.168e-07 | 3.9953e-08 | 1.4908e-08
Specific Facilities | Use, Repair, or Disposal of Industrial and Commercial Appliances or Machinery Containing Asbestos Fugitive | 0.010962 | 0.0023096 | 0.00058534 | 0.00018207 | 8.6859e-06 | 2.4533e-07 | 8.7453e-08 | 3.2116e-08 | Handling Asbestos-Containing Building Materials During Firefighting or Other Disaster Response Activities Fugitive | 0.00083525 | 0.0002115 | 6.135e-05 | 2e-05 | 6.62e-07 | 2.07e-08 | 6.1775e-09 | 2.2875e-09
[10 empty] | Waste Handling, Disposal, and Treatment Fugitive | 0.0086993 | 0.0017991 | 0.0004459 | 0.00013621 | 6.0413e-06 | 1.6208e-07 | 5.4988e-08 | 2.0388e-08
[10 empty] | Handling Articles or Formulations that Contain Asbestos Fugitive | 0.00082805 | 0.00031913 | 0.00022562 | 0.0002071 | 1.2245e-05 | 4.51e-07 | 1.88e-07 | 6.852e-08
Measured Air | Near near source in public urban space during remodeling and demolition activities | 0.02
Specific Facilities | Handling Asbestos-Containing Building Materials During Maintenance, Renovation, and Demolition Activities Fugitive | 0.01681 | 0.0034257 | 0.0008598 | 0.00025943 | 1.623e-05 | 3.0626e-07 | 1.0539e-07 | 3.9388e-08
Generic Facilities | Handling Asbestos-Containing Building Materials During Maintenance, Renovation, and Demolition Activities Rural Fugitive | 0.001125 | 0.0002275 | 6.085e-05 | 1.925e-05 | 6.085e-07 | 2.36e-08 | 7.48e-09 | 2.72e-09
Generic Facilities | Handling Asbestos-Containing Building Materials During Maintenance, Renovation, and Demolition Activities Urban Fugitive | 0.001107 | 0.0002245 | 5.8e-05 | 1.805e-05 | 5.585e-07 | 2.055e-08 | 6.99e-09 | 2.615e-09
Measured Air | Near near source urban public space with fireproofing material | 0.0022
Generic Facilities | Handling Asbestos-Containing Building Materials During Firefighting or Other Disaster Response Activities Urban Fugitive | 0.0008425 | 0.000209 | 6.015e-05 | 1.96e-05 | 6.41e-07 | 2.04e-08 | 6.375e-09 | 2.4e-09
Generic Facilities | Handling Asbestos-Containing Building Materials During Firefighting or Other Disaster Response Activities Rural Fugitive | 0.000828 | 0.000214 | 6.255e-05 | 2.04e-05 | 6.83e-07 | 2.1e-08 | 5.98e-09 | 2.175e-09
Measured Air | Background or perimeter to asbestos disposal and waste locations | 0.0063
Specific Facilities | Waste Handling, Disposal, and Treatment Fugitive | 0.0086993 | 0.0017991 | 0.0004459 | 0.00013621 | 6.0413e-06 | 1.6208e-07 | 5.4988e-08 | 2.0388e-08
Specific Facilities | Handling Articles or Formulations that Contain Asbestos Fugitive | 0.00082805 | 0.00031913 | 0.00022562 | 0.0002071 | 1.2245e-05 | 4.51e-07 | 1.88e-07 | 6.852e-08

## Central Tendency
Central Tendency | [9 empty] | Central Tendency Ambient Air Concentrations Summary
Analysis | OES Description | 10 | 30 | 60 | 100 | 100-1000 | 2500 | 5000 | 10000 | OES Description | 10 | 30 | 60 | 100 | 100-1000 | 2500 | 5000 | 10000
Specific Facilities | Use, Repair, or Disposal of Industrial and Commercial Appliances or Machinery Containing Asbestos Fugitive | 0.0062169 | 0.00099372 | 0.00022288 | 6.6392e-05 | 2.3529e-06 | 1.0508e-07 | 3.7822e-08 | 1.3233e-08 | Use, Repair, or Disposal of Industrial and Commercial Appliances or Machinery Containing Asbestos Fugitive | 0.0020811 | 0.00033296 | 7.4734e-05 | 2.2267e-05 | 7.886e-07 | 3.5185e-08 | 1.2661e-08 | 4.4314e-09
Generic Facilities | Use, Repair, or Disposal of Industrial and Commercial Appliances or Machinery Containing Asbestos Rural Fugitive | 1.325e-05 | 2.6e-06 | 6.745e-07 | 2.095e-07 | 6.72e-09 | 2.52e-10 | 8.385e-11 | 3.11e-11 | Handling Asbestos-Containing Building Materials During Maintenance, Renovation, and Demolition Activities Fugitive | 0.0033276 | 0.00063051 | 0.00015091 | 4.4387e-05 | 1.3242e-06 | 5.1025e-08 | 1.8394e-08 | 6.9766e-09
Generic Facilities | Use, Repair, or Disposal of Industrial and Commercial Appliances or Machinery Containing Asbestos Urban Fugitive | 1.3e-05 | 2.55e-06 | 6.445e-07 | 1.985e-07 | 6.195e-09 | 2.255e-10 | 7.86e-11 | 2.96e-11 | Handling Asbestos-Containing Building Materials During Firefighting or Other Disaster Response Activities Fugitive | 4.1775e-06 | 1.0563e-06 | 3.0675e-07 | 9.995e-08 | 3.31e-09 | 1.035e-10 | 3.09e-11 | 1.145e-11
Specific Facilities | [9 empty] | Waste Handling, Disposal, and Treatment Fugitive | 0.004532 | 0.00077448 | 0.00017812 | 5.2778e-05 | 1.7603e-06 | 7.4436e-08 | 2.5685e-08 | 9.0761e-09
[10 empty] | Handling Articles or Formulations that Contain Asbestos Fugitive | 0.00045652 | 0.00023695 | 0.00020382 | 0.00019383 | 5.0328e-06 | 2.7656e-07 | 1.1473e-07 | 4.04e-08
Measured Air | Near near source in public urban space during remodeling and demolition activities | 0.01053
Specific Facilities | Handling Asbestos-Containing Building Materials During Maintenance, Renovation, and Demolition Activities Fugitive | 0.0099717 | 0.0018893 | 0.00045215 | 0.00013298 | 3.9666e-06 | 1.5285e-07 | 5.5111e-08 | 2.0903e-08
Generic Facilities | Handling Asbestos-Containing Building Materials During Maintenance, Renovation, and Demolition Activities Rural Fugitive | 5.645e-06 | 1.14e-06 | 3.045e-07 | 9.635e-08 | 3.04e-09 | 1.183e-10 | 3.745e-11 | 1.355e-11
Generic Facilities | Handling Asbestos-Containing Building Materials During Maintenance, Renovation, and Demolition Activities Urban Fugitive | 5.53e-06 | 1.125e-06 | 2.9e-07 | 9.03e-08 | 2.79e-09 | 1.0265e-10 | 3.5e-11 | 1.305e-11
Measured Air | Near near source urban public space with fireproofing material | 0.00168
Generic Facilities | Handling Asbestos-Containing Building Materials During Firefighting or Other Disaster Response Activities Urban Fugitive | 4.215e-06 | 1.0425e-06 | 3.01e-07 | 9.78e-08 | 3.205e-09 | 1.02e-10 | 3.19e-11 | 1.2015e-11
Generic Facilities | Handling Asbestos-Containing Building Materials During Firefighting or Other Disaster Response Activities Rural Fugitive | 4.14e-06 | 1.07e-06 | 3.125e-07 | 1.021e-07 | 3.415e-09 | 1.05e-10 | 2.99e-11 | 1.0885e-11
Specific Facilities | Waste Handling, Disposal, and Treatment Fugitive | 0.004532 | 0.00077448 | 0.00017812 | 5.2778e-05 | 1.7603e-06 | 7.4436e-08 | 2.5685e-08 | 9.0761e-09
Specific Facilities
Measured Air | Background or perimeter to asbestos disposal and waste locations | 0.0053
Specific Facilities | Handling Articles or Formulations that Contain Asbestos Fugitive | 0.00045652 | 0.00023695 | 0.00020382 | 0.00019383 | 5.0328e-06 | 2.7656e-07 | 1.1473e-07 | 4.04e-08
Specific Facilities

## Low End
Low-End Tendency | [9 empty] | Low-End Tendency Ambient Air Concentrations Summary
Analysis | OES Description | 10 | 30 | 60 | 100 | 100-1000 | 2500 | 5000 | 10000 | OES Description | 10 | 30 | 60 | 100 | 100-1000 | 2500 | 5000 | 10000
Specific Facilities | Use, Repair, or Disposal of Industrial and Commercial Appliances or Machinery Containing Asbestos Fugitive | 0.0026243 | 0.00029525 | 5.6059e-05 | 1.6262e-05 | 2.0314e-07 | 2.8596e-08 | 1.0281e-08 | 3.4089e-09 | Use, Repair, or Disposal of Industrial and Commercial Appliances or Machinery Containing Asbestos Fugitive | 0.0026243 | 0.00029525 | 5.6059e-05 | 1.6262e-05 | 2.0314e-07 | 2.8596e-08 | 1.0281e-08 | 3.4089e-09
[10 empty] | Handling Asbestos-Containing Building Materials During Maintenance, Renovation, and Demolition Activities Fugitive | 0.004513 | 0.0006367 | 0.00012074 | 3.0477e-05 | 2.4888e-07 | 2.3359e-08 | 9.3256e-09 | 3.4841e-09
Handling Asbestos-Containing Building Materials During Firefighting or Other Disaster Response Activities Fugitive
[10 empty] | Waste Handling, Disposal, and Treatment Fugitive | 0.001949 | 0.00025487 | 5.1478e-05 | 1.4274e-05 | 1.6485e-07 | 2.2289e-08 | 7.809e-09 | 2.6503e-09
Specific Facilities | Handling Asbestos-Containing Building Materials During Maintenance, Renovation, and Demolition Activities Fugitive | 0.004513 | 0.0006367 | 0.00012074 | 3.0477e-05 | 2.4888e-07 | 2.3359e-08 | 9.3256e-09 | 3.4841e-09 | Handling Articles or Formulations that Contain Asbestos Fugitive | 0.00030932 | 0.00020818 | 0.00019623 | 0.0001857 | 4.4284e-07 | 1.3008e-07 | 5.0093e-08 | 1.5903e-08
Measured Air | Near near source in public urban space during remodeling and demolition activities | 0.00307
Specific Facilities | Handling Articles or Formulations that Contain Asbestos Fugitive | 0.00030932 | 0.00020818 | 0.00019623 | 0.0001857 | 4.4284e-07 | 1.3008e-07 | 5.0093e-08 | 1.5903e-08
Specific Facilities | Waste Handling, Disposal, and Treatment Fugitive | 0.001949 | 0.00025487 | 5.1478e-05 | 1.4274e-05 | 1.6485e-07 | 2.2289e-08 | 7.809e-09 | 2.6503e-09

## Summary Tables Infiltration
Central Tendency Ambient Air Concentrations Summary | [8 empty] | CT ELCR | [7 empty] | CT MOE Non-Cancer Chronic (Benchmark 300, Risk if MOE < 300, in red) | [7 empty] | Central Tendency Ambient Air Concentrations Summary
OES Description | 10 | 30 | 60 | 100 | 100-1000 | 2500 | 5000 | 10000 | 10 | 30 | 60 | 100 | 100-1000 | 2500 | 5000 | 10000 | 10 | 30 | 60 | 100 | 100-1000 | 2500 | 5000 | 10000 |  | 10 | 1e-06
Waste Handling, Disposal, and Treatment Fugitive | 0.004532 | 0.00077448 | 0.00017812 | 5.2778e-05 | 1.7603e-06 | 7.4436e-08 | 2.5685e-08 | 9.0761e-09 | 0.00014918 | 2.5493e-05 | 5.8633e-06 | 1.7373e-06 | 5.7944e-08 | 2.4502e-09 | 8.4545e-10 | 2.9876e-10 | 67.973 | 397.7528 | 1729.4085 | 5836.7026 | 174996.5181 | 4138449.2147 | 11993583.2289 | 33940771.7067 |  | 30 | 1e-06 | 30 | 300
Handling Asbestos-Containing Building Materials During Maintenance, Renovation, and Demolition Activities Fugitive | 0.0033276 | 0.00063051 | 0.00015091 | 4.4387e-05 | 1.3242e-06 | 5.1025e-08 | 1.8394e-08 | 6.9766e-09 | 1.0953e-05 | 2.0754e-06 | 4.9676e-07 | 1.4611e-07 | 4.3587e-09 | 1.6796e-10 | 6.0548e-11 | 2.2964e-11 | 1851.467 | 9771.5322 | 40824.6211 | 138801.17 | 4652778.217 | 120745026.84 | 334940624.2535 | 883102211.1698 |  | 60 | 1e-06
Use, Repair, or Disposal of Industrial and Commercial Appliances or Machinery Containing Asbestos Fugitive | 0.0020811 | 0.00033296 | 7.4734e-05 | 2.2267e-05 | 7.886e-07 | 3.5185e-08 | 1.2661e-08 | 4.4314e-09 | 6.8501e-06 | 1.096e-06 | 2.46e-07 | 7.3295e-08 | 2.5958e-09 | 1.1582e-10 | 4.1677e-11 | 1.4587e-11 | 2960.529 | 18503.891 | 82439.0485 | 276691.8121 | 7812586.4918 | 175105790.3872 | 486594436.9403 | 1390310972.0377 |  | 100 | 1e-06
Handling Articles or Formulations that Contain Asbestos Fugitive | 0.00045652 | 0.00023695 | 0.00020382 | 0.00019383 | 5.0328e-06 | 2.7656e-07 | 1.1473e-07 | 4.04e-08 | 1.5027e-05 | 7.7996e-06 | 6.7092e-06 | 6.3802e-06 | 1.6566e-07 | 9.1033e-09 | 3.7766e-09 | 1.3298e-09 | 674.7825 | 1300.0735 | 1511.3625 | 1589.289 | 61209.1213 | 1113879.1888 | 2684978.8084 | 7624986.2467 |  | 1000 | 1e-06 | 1000 | 300
Handling Asbestos-Containing Building Materials During Firefighting or Other Disaster Response Activities Fugitive | 4.1775e-06 | 1.0563e-06 | 3.0675e-07 | 9.995e-08 | 3.31e-09 | 1.035e-10 | 3.09e-11 | 1.145e-11 | 1.3751e-08 | 3.4768e-09 | 1.0097e-09 | 3.29e-10 | 1.0895e-11 | 3.4069e-13 | 1.0171e-13 | 3.769e-14 | 1474808.5358 | 5832911.3924 | 20084800.8418 | 61640947.0558 | 1861333129.374 | 59526692350.0275 | 199385522919.9951 | 538079708142.1701 |  | 5000 | 1e-06
Orange rows are from the (0,20) tab. Stationary activities or facilities | Green rows are from the (0,1) tab. Non-Stationary activities
High-End Ambient Air Concentrations Summary | [8 empty] | HE ELCR | [7 empty] | HE MOE Non-Cancer Chronic (Benchmark 300, Risk if MOE < 300, in red)
OES Description | 10 | 30 | 60 | 100 | 100-1000 | 2500 | 5000 | 10000 | 10 | 30 | 60 | 100 | 100-1000 | 2500 | 5000 | 10000 | 10 | 30 | 60 | 100 | 100-1000 | 2500 | 5000 | 10000
Waste Handling, Disposal, and Treatment Fugitive | 0.0086993 | 0.0017991 | 0.0004459 | 0.00013621 | 6.0413e-06 | 1.6208e-07 | 5.4988e-08 | 2.0388e-08 | 0.00028635 | 5.9222e-05 | 1.4678e-05 | 4.4835e-06 | 1.9886e-07 | 5.335e-09 | 1.81e-09 | 6.711e-10 | 35.4109 | 171.2211 | 690.8516 | 2261.6115 | 50990.4546 | 1900663.1802 | 5602153.0056 | 15109425.5525
Handling Asbestos-Containing Building Materials During Maintenance, Renovation, and Demolition Activities Fugitive | 0.0063474 | 0.0012926 | 0.00032622 | 9.8911e-05 | 5.799e-06 | 1.168e-07 | 3.9953e-08 | 1.4908e-08 | 2.0894e-05 | 4.2546e-06 | 1.0738e-06 | 3.2558e-07 | 1.9088e-08 | 3.8447e-10 | 1.3151e-10 | 4.9071e-11 | 970.6295 | 4766.5545 | 18886.3007 | 62288.7061 | 1062421.2196 | 52747362.9879 | 154204845.0771 | 413280116.586
Use, Repair, or Disposal of Industrial and Commercial Appliances or Machinery Containing Asbestos Fugitive | 0.013537 | 0.0027015 | 0.00069011 | 0.00021402 | 7.7436e-06 | 2.6078e-07 | 9.0084e-08 | 3.3455e-08 | 4.456e-05 | 8.8925e-06 | 2.2716e-06 | 7.045e-07 | 2.5489e-08 | 8.5839e-10 | 2.9653e-10 | 1.1012e-10 | 455.1171 | 2280.5686 | 8927.5352 | 28786.5025 | 795623.4524 | 23625685.0297 | 68391659.8249 | 184155723.6102
Handling Articles or Formulations that Contain Asbestos Fugitive | 0.00082805 | 0.00031913 | 0.00022562 | 0.0002071 | 1.2245e-05 | 4.51e-07 | 1.88e-07 | 6.852e-08 | 2.7257e-05 | 1.0505e-05 | 7.4267e-06 | 6.817e-06 | 4.0307e-07 | 1.4845e-08 | 6.1883e-09 | 2.2555e-09 | 372.0193 | 965.2801 | 1365.3477 | 1487.4592 | 25157.1324 | 683039.5782 | 1638579.4203 | 4495776.1578
Handling Asbestos-Containing Building Materials During Firefighting or Other Disaster Response Activities Fugitive | 0.00083525 | 0.0002115 | 6.135e-05 | 2e-05 | 6.62e-07 | 2.07e-08 | 6.1775e-09 | 2.2875e-09 | 2.7494e-06 | 6.9619e-07 | 2.0194e-07 | 6.5833e-08 | 2.1791e-09 | 6.8138e-11 | 2.0334e-11 | 7.5297e-12 | 7376.2498 | 29130.0835 | 100424.0042 | 308050.6329 | 9306665.6469 | 297633461.7501 | 997331065.6783 | 2693338866.9849
Orange rows are from the (0,20) tab. Stationary activities or facilities | Green rows are from the (0,1) tab. Non-Stationary activities
Low-End Tendency Ambient Air Concentrations Summary | [8 empty] | LE ELCR | [7 empty] | LE MOE Non-Cancer Chronic (Benchmark 300, Risk if MOE < 300, in red)
OES Description | 10 | 30 | 60 | 100 | 100-1000 | 2500 | 5000 | 10000 | 10 | 30 | 60 | 100 | 100-1000 | 2500 | 5000 | 10000 | 10 | 30 | 60 | 100 | 100-1000 | 2500 | 5000 | 10000
Waste Handling, Disposal, and Treatment Fugitive | 0.001949 | 0.00025487 | 5.1478e-05 | 1.4274e-05 | 1.6485e-07 | 2.2289e-08 | 7.809e-09 | 2.6503e-09 | 6.4156e-05 | 8.3895e-06 | 1.6945e-06 | 4.6984e-07 | 5.4263e-09 | 7.3368e-10 | 2.5705e-10 | 8.724e-11 | 158.0532 | 1208.6486 | 5984.1541 | 21581.8774 | 1868689.2926 | 13820794.0284 | 39448179.6667 | 116230558.5222
Handling Asbestos-Containing Building Materials During Maintenance, Renovation, and Demolition Activities Fugitive | 0.004513 | 0.0006367 | 0.00012074 | 3.0477e-05 | 2.4888e-07 | 2.3359e-08 | 9.3256e-09 | 3.4841e-09 | 1.4855e-05 | 2.0958e-06 | 3.9743e-07 | 1.0032e-07 | 8.1922e-10 | 7.6889e-11 | 3.0697e-11 | 1.1469e-11 | 1365.1583 | 9676.5281 | 51027.8678 | 202155.5817 | 24755236.2328 | 263755483.7841 | 660658115.9065 | 1768310895.8248
Use, Repair, or Disposal of Industrial and Commercial Appliances or Machinery Containing Asbestos Fugitive | 0.0026243 | 0.00029525 | 5.6059e-05 | 1.6262e-05 | 2.0314e-07 | 2.8596e-08 | 1.0281e-08 | 3.4089e-09 | 8.6384e-06 | 9.7185e-07 | 1.8453e-07 | 5.3529e-08 | 6.6868e-10 | 9.4129e-11 | 3.3842e-11 | 1.1221e-11 | 2347.658 | 20867.3411 | 109901.3131 | 378861.3265 | 30328466.6578 | 215449552.3869 | 599251717.34 | 1807326420.8689
Handling Articles or Formulations that Contain Asbestos Fugitive | 0.00030932 | 0.00020818 | 0.00019623 | 0.0001857 | 4.4284e-07 | 1.3008e-07 | 5.0093e-08 | 1.5903e-08 | 1.0182e-05 | 6.8527e-06 | 6.4591e-06 | 6.1125e-06 | 1.4577e-08 | 4.2818e-09 | 1.6489e-09 | 5.2348e-10 | 995.9022 | 1479.6987 | 1569.8729 | 1658.9029 | 695631.9148 | 2368145.0696 | 6149546.5366 | 19370491.0157
Handling Asbestos-Containing Building Materials During Firefighting or Other Disaster Response Activities Fugitive
Orange rows are from the (0,20) tab. Stationary activities or facilities | Green rows are from the (0,1) tab. Non-Stationary activities