## Cover Page
PUBLIC RELEASE FINAL - September 2024
Part 2 Risk Evaluation for Asbestos Legacy Uses
Supplemental Information File on
Occupational Risk Calculations
Asbestos
CASRN: 1332-21-4

## README
Supplemental Risk Evaluation for Asbestos
Supplemental File on Asbestos Risk Calculations, November 2024
Description of this workbook:
The risk calculator for asbestos contains the following spreadsheets: 1) OES Summary, 2) Dashboard, 3) Bridge Table, 4) Risk Reduction (RR), 5) Health Data, 6) Inhalation Exposure, 7) List Values, and 8) Exposure Factors. The workbook is designed so that the user need only use/change the input cells in three spreadsheets, the Dashboard, the Bridge Table, and the RR, which have tabs colored green and contain the results of the risk calculator. The remaining spreadsheets contain data storage and calculation spreadsheets.
Key Worksheets | Description
OES and SEG Summary | This tab includes a list of the occupational exposure scenarios (OESs) and a description of the significant exposure groups (SEGs) included in the Risk Calculator
Dashboard | This Dashboard is an interactive spreadsheet that allows a user to view exposure results for a selected OES and with a single personal protective equipment (PPE) option of their choosing (i.e., respirator assigned protection factor [APF]). The user can select a) the desired OES, or b) PPE options for the worker type (either an average adult or a woman of childbearing age) from a drop-down menu. The exposure estimates are shown in the “Exposure Outputs” section for inhalation and for high-end and central tendency exposures. For inhalation exposures the columns show results for both worker and occupational non-user (ONU) exposures. The “Risk Estimation” section includes chronic cancer and non-cancer calculations, with the associated hazard endpoint, hazard value (i.e., Inhalation Unit Risk (IUR) for cancer effects from inhalation exposure), and benchmark values for cancer risk. The risk estimations show two columns of risk estimates: one column for exposures without PPE and one column for the results of the user-selected PPE option. These two columns allow the user to compare with and without PPE results side-by-side. Note that health data (e.g., IUR) are on an 8-hr TWA basis.
Bridge Table | The table provides summary of the risk estimates for inhalation exposures for all occupational exposure scenarios. Risk estimates that exceed the benchmark (i.e., cancer risks greater than the cancer risk benchmark) are highlighted by bolding the number and shading the cell.
RR | The RR spreadsheet is an expanded version of the Dashboard. Similar to the Dashboard, the RR allows the user to select a OES. In the RR spreadsheet, the user can also elect to see results for a worker or ONU separately. Additionally, the Heat Map displays all the PPE options. The RR spreadsheet includes results without PPE and for each of the PPE options (i.e., APF). The RR spreadsheet has a row for each toxicity endpoint, and each row shows the health risk values. Similar to the Dashboard, the RR spreadsheet shades results if the cancer risk is greater than the benchmark cancer risk.
Health Data, Inhalation Exposure, List Values and Exposure Factors | As described above the remaining spreadsheets are data storage and calculation spreadsheets. These worksheets store the exposure estimates, health values and store some of the risk calculations. The user does not need to access these worksheets to use the Dashboard and RR spreadsheets as described above; all results are automatically loaded into the Dashboard and RR spreadsheets.

## OES and SEG Summary
This tab includes a list of the occupational exposure scenarios (OESs) included in the Risk Calculator, a crosswalk between the conditions of use (COUs) and OESs in the risk evaluation, and a description of the three significant exposure groups (SEGs) assessed in the Risk Calculator
Life Cycle Stage | Category | Subcategory | Occupational Exposure Scenario (OES) | OES Group Number | Significant Exposure Group (SEG) | Description
Industrial/ Commercial Uses | Chemical Substances in Construction, Paint, Electrical, and Metal Products | Construction and building materials covering large surface areas, including paper articles; metal articles; stone, plaster, cement, glass, and ceramic articles | Handling Asbestos-Containing Building Materials During Maintenance, Renovation, and Demolition Activities | 1 | Higher-Exposure Potential Workers | Workers that may directly generate friable asbestos through actions such as grinding, sanding, cutting, or abrading. For the purposes of this Risk Calculator, this group includes career firefighters (OES 2), and all workers for OESs 3 and 5.
|  |  | Handling of Asbestos-Containing Building Materials during Firefighting or Other Disaster Response Activities | 2 | Lower-Exposure Potential Workers | Workers who may come into direct contact with friable asbestos while performing their required work activities. For the purposes of this Risk Calculator, this group includes volunteer firefighters (OES 2)
|  | Machinery, mechanical appliances, electrical/electronic articles | Use, Repair, or Removal of Industrial and Commercial Appliances or Machinery Containing Asbestos | 3 | ONUs | Workers that may be in the vicinity of asbestos but are unlikely to have direct contact with the ACM.
Other machinery, mechanical appliances, electronic/electronic articles
|  | Electrical batteries and accumulators | Handling Articles or Formulations that Contain Asbestos | 4
Solvent-based/water-based paint
Fillers and putties
| Chemical Substances in Furnishing, Cleaning, Treatment Care Products | Construction and building materials covering large surface areas, including fabrics, textiles, and apparel | Handling Asbestos-Containing Building Materials During Maintenance, Renovation, and Demolition Activities; | 1
|  |  | Handling of Asbestos-Containing Building Materials during Firefighting or Other Disaster Response Activities | 2
|  | Furniture & furnishings including stone, plaster, cement, glass, and ceramic articles; metal articles; or rubber articles | Handling Articles or Formulations that Contain Asbestos | 4
| Chemical Substances in Packaging, Paper, Plastic, Toys, Hobby Products | Packaging (excluding food packaging), including rubber articles; plastic articles (hard); plastic articles (soft) | Handling Articles or Formulations that Contain Asbestos | 4
Toys intended for children’s use (and child dedicated articles), including fabrics, textiles, and apparel; or plastic articles (hard)
| Chemical Substances in Products not Described by Other Codes | Other (artifacts)
Other (aerospace applications)
| Chemical Substances in Automotive, Fuel, Agriculture, Outdoor Use Products | Lawn and garden products (vermiculite soil treatment) | Handling of Vermiculite-Containing Products | N/A - no occupational exposure expected for this use
| Laboratory chemicals | Laboratory chemicals (vermiculite packaging products)
Disposal, including Distribution for Disposal | Disposal, including Distribution for Disposal | Disposal, including Distribution for Disposal | Waste Handling, Disposal, and Treatment | 5

## Dashboard
| Occupational Exposure Scenario |  |  | Personal Protective Equipment (PPE)
| Select the OES (select) |  |  | Respirator Protection Factor (Select)
| Handling Asbestos-Containing Building Materials During Maintenance, Renovation, and Demolition Activities |  |  | 50
| 8-hr TWA Exposures | [9 empty] | 30-min and Adjusted 8-hr TWA Exposures
| Exposure Outputs | [9 empty] | Exposure Outputs
| Significant Exposure Group (SEG) | Exposure Level | Full-Shift (Eight-Hour) TWA Exposure | Chronic, Non-Cancer Exposures | Chronic, Cancer Exposures | [5 empty] | Significant Exposure Group (SEG) | Exposure Level | Short-term (30 Minute) Exposure | Adjusted 8-hr TWA Exposure | Chronic, Non-Cancer Exposures | Chronic, Cancer Exposures
|  |  | Casbestos, 8-hr TWA (f/cc) | ADCasbestos, 8-hr TWA | ELCRasbestos, 8-hr TWA | [7 empty] | Casbestos, 30-min (f/cc) | Casbestos, 8-hr TWA, adjusted (f/cc) | ADCasbestos, 8-hr TWA,adjusted | ELCRasbestos, 8-hr TWA, adjusted
| Higher-Exposure Workers | High End | 0.429 | 0.019589 | 0.0023507 | [5 empty] | Higher-Exposure Workers | High End | 0.1558 | 0.41192 | 0.018809 | 0.0022571
| Lower-Exposure Workers |  | 0.21922 | 0.01001 | 0.0012012 | [5 empty] | Lower-Exposure Workers |  | 0.025035 | 0.20708 | 0.0094558 | 0.0011347
| ONU |  | 0.046 | 0.0021005 | 0.00025205 | [5 empty] | ONU |  | 0.053 | 0.046437 | 0.0021204 | 0.00025445
| Higher-Exposure Workers | Central Tendency | 0.0011084 | 5.0612e-05 | 6.0735e-06 | [5 empty] | Higher-Exposure Workers | Central Tendency | 0.024955 | 0.0025988 | 0.00011867 | 1.424e-05
| Lower-Exposure Workers |  | 0.0011183 | 5.1063e-05 | 6.1276e-06 | [5 empty] | Lower-Exposure Workers |  | 0.024955 | 0.0026081 | 0.00011909 | 1.4291e-05
| ONU |  | 0.012267 | 0.00056012 | 6.7215e-05 | [5 empty] | ONU |  | 0.0265 | 0.013156 | 0.00060074 | 7.2089e-05
| Risk Estimation for Chronic, Non-Cancer Inhalation Exposures | [9 empty] | Risk Estimation for Chronic, Non-Cancer Inhalation Exposures
| Health Effect, Endpoint | POD (mg/m3) | Exposure Level | Benchmark MOE (= Total UF) | Chronic Exposure Estimates |  |  | Respirator Scenario: APF of 50 |  |  | Health Effect, Endpoint | POD (mg/m3) | Exposure Level | Benchmark MOE (= Total UF) | Chronic Exposure Estimates |  |  | Respirator Scenario: APF of 50
[5 empty] | Higher-Exposure Potential Worker | Lower-Exposure Potential Worker | ONU | Higher-Exposure Potential Worker | Lower-Exposure Potential Worker | ONU |  |  |  |  | Higher-Exposure Potential Worker | Lower-Exposure Potential Worker | ONU | Higher-Exposure Potential Worker | Lower-Exposure Potential Worker | ONU
Tox1 | Pleural thickening | 0.026 | High End | 300 | 1.3273 | 2.5974 | 12.3783 | 66.3636 | 129.8703 | 618.913 | Pleural thickening | 0.026 | High End | 300 | 1.3823 | 2.7496 | 12.2616 | 69.1145 | 137.4816 | 613.0821
|  |  | Central Tendency | 300 | 513.7104 | 509.1724 | 46.4185 | 25685.5197 | 25458.6196 | 2320.9239 |  |  | Central Tendency | 300 | 219.0997 | 218.3216 | 43.2798 | 10954.9834 | 10916.0824 | 2163.9905
| Risk Estimation for Chronic Cancer Risks (8-hr TWA) |  |  |  | Chronic Cancer Exposure Estimates |  |  | Respirator Scenario: APF of 50 |  |  | Risk Estimation for Chronic Cancer Risks (8-hr TWA, adjusted) |  |  |  | Chronic Cancer Exposure Estimates |  |  | Respirator Scenario: APF of 50
| Health Effect, Endpoint | IUR (f/cc)-1 | Exposure Level | Benchmark | Higher-Exposure Potential Worker | Lower-Exposure Potential Worker | ONU | Higher-Exposure Potential Worker | Lower-Exposure Potential Worker | ONU | Health Effect, Endpoint | IUR (f/cc)-1 | Exposure Level | Benchmark | Higher-Exposure Potential Worker | Lower-Exposure Potential Worker | ONU | Higher-Exposure Potential Worker | Lower-Exposure Potential Worker | ONU
Tox2 | Mesothelioma | 0.08 | High End | 10-4 | 0.00018805 | 9.6096e-05 | 2.0164e-05 | 3.7611e-06 | 1.9219e-06 | 4.0329e-07 | Mesothelioma | 0.08 | High End | 10-4 | 0.00018057 | 9.0776e-05 | 2.0356e-05 | 3.6114e-06 | 1.8155e-06 | 4.0712e-07
|  |  | Central Tendency | 10-4 | 4.8588e-07 | 4.9021e-07 | 5.3772e-06 | 9.7175e-09 | 9.8041e-09 | 1.0754e-07 |  |  | Central Tendency | 10-4 | 1.1392e-06 | 1.1433e-06 | 5.7671e-06 | 2.2784e-08 | 2.2865e-08 | 1.1534e-07
| Inhalation Cancer Risk Estimates | Cancer Risk | Cancer Risk with APF of 50 | [7 empty] | Inhalation Cancer Risk Estimates | Cancer Risk | Cancer Risk with APF of 50
| ONU: Central Tendency | 5.3772e-06 | 1.0754e-07 | [7 empty] | ONU: Central Tendency | 5.7671e-06 | 1.1534e-07
| ONU: High End | 2.0164e-05 | 4.0329e-07 | [7 empty] | ONU: High End | 2.0356e-05 | 4.0712e-07
| Lower-Exposure Worker: Central Tendency | 4.9021e-07 | 9.8041e-09 | [7 empty] | Lower-Exposure Worker: Central Tendency | 1.1433e-06 | 2.2865e-08
| Lower-Exposure Worker: High End | 9.6096e-05 | 1.9219e-06 | [7 empty] | Lower-Exposure Worker: High End | 9.0776e-05 | 1.8155e-06
| Higher-Exposure Worker: Central Tendency | 4.8588e-07 | 9.7175e-09 | [7 empty] | Higher-Exposure Worker: Central Tendency | 1.1392e-06 | 2.2784e-08
| Higher-Exposure Worker: High End | 0.00018805 | 3.7611e-06 | [7 empty] | Higher-Exposure Worker: High End | 0.00018057 | 3.6114e-06

## Bridge Table
Summary of Risk Estimates for Inhalation Exposures to Workers by Occupational Exposure Scenario
Benchmarks
[7 empty] | 300 | 0.0001 | 300 | 0.0001
OES Group | Significant Exposure Group (SEG) | Exposure Route | Occupational Exposure Scenario | Population | Exposure Scenario | Exposure Level | Risk Estimates for No PPE |  | Risk Estimates with PPE |  | Select the PPE APF Here |  |  | Chronic Non-Cancer POD (f/cc) | Cancer IUR (f/cc)-1
[7 empty] | Chronic Non-cancer (bench­mark MOE = 300) | Cancer (bench­mark = 10-4) | Chronic Non-cancer (bench­mark MOE = 300) | Cancer (bench­mark = 10‑4) | Chronic Non-cancer | Cancer | Inhalation | 0.026 | 0.08
1 | Higher-Exposure Workers | Inhalation | Handling Asbestos-Containing Building Materials During Maintenance, Renovation, and Demolition Activities | Higher-Exposure Workers | 8-hr | Central Tendency | 1.3159e-06 | 8.8673e-05 | 1.3159e-07 | 8.8673e-06 | 10 | 10
1 | Higher-Exposure Workers | Inhalation | [6 empty] | (APF 10) | (APF 10) | APF | APF
1 | Higher-Exposure Workers | Inhalation |  |  |  | High-End | 0.00050932 | 0.0073059 | 1.0186e-05 | 0.00014612 | 50 | 50
1 | Higher-Exposure Workers | Inhalation | [6 empty] | (APF 50) | (APF 50) | APF | APF
1 | Lower-Exposure Workers | Inhalation |  | Lower-Exposure Workers | 8-hr | Central Tendency | 1.3276e-06 | 8.9463e-05 | 2.6553e-08 | 1.7893e-06 | 50 | 50
1 | Lower-Exposure Workers | Inhalation | [6 empty] | (APF 50) | (APF 50) | APF | APF
1 | Lower-Exposure Workers | Inhalation |  |  |  | High-End | 0.00026026 | 0.0073059 | 5.2052e-06 | 0.00014612 | 50 | 50
1 | Lower-Exposure Workers | Inhalation | [6 empty] | (APF 50) | (APF 50) | APF | APF
1 | ONU | Inhalation |  | ONU | 8-hr | Central Tendency | 1.4563e-05 | 0.00098133 | N/A | N/A | N/A | N/A
1 | ONU | Inhalation |  |  |  | High-End | 5.4612e-05 | 0.0073059 | N/A | N/A | N/A | N/A
1 | Higher-Exposure Workers | Inhalation | Handling Asbestos-Containing Building Materials During Maintenance, Renovation, and Demolition Activities | Higher-Exposure Workers | 30-min | Central Tendency | 3.0854e-06 | 0.00020791 | 3.0854e-07 | 2.0791e-05 | 10 | 10
1 | Higher-Exposure Workers | Inhalation | [6 empty] | (APF 10) | (APF 10) | APF | APF
1 | Higher-Exposure Workers | Inhalation |  |  |  | High-End | 0.00048904 | 0.032954 | 9.7809e-06 | 0.00065908 | 50 | 50
1 | Higher-Exposure Workers | Inhalation | [6 empty] | (APF 50) | (APF 50) | APF | APF
1 | Lower-Exposure Workers | Inhalation |  | Lower-Exposure Workers | 30-min | Central Tendency | 3.0963e-06 | 0.00020865 | 6.1927e-08 | 4.1729e-06 | 50 | 50
1 | Lower-Exposure Workers | Inhalation | [6 empty] | (APF 50) | (APF 50) | APF | APF
1 | Lower-Exposure Workers | Inhalation |  |  |  | High-End | 0.00024585 | 0.016567 | 4.917e-06 | 0.00033133 | 50 | 50
1 | Lower-Exposure Workers | Inhalation | [6 empty] | (APF 50) | (APF 50) | APF | APF
1 | ONU | Inhalation |  | ONU | 30-min | Central Tendency | 1.5619e-05 | 0.0010525 | N/A | N/A | N/A | N/A
1 | ONU | Inhalation |  |  |  | High-End | 5.5131e-05 | 0.003715 | N/A | N/A | N/A | N/A
2 | Higher-Exposure Workers | Inhalation | Handling Asbestos-Containing Building Materials During Firefighting or Other Disaster Response Activities | Higher-Exposure Workers | 8-hr | Central Tendency | 1.4247e-06 | 0.0016 | 1.4247e-07 | 0.00016 | 10 | 10
2 | Higher-Exposure Workers | Inhalation | [6 empty] | (APF 10) | (APF 10) | APF | APF
2 | Higher-Exposure Workers | Inhalation |  |  |  | High-End | 2.746e-05 | 0.00021918 | 5.4921e-07 | 4.3836e-06 | 50 | 50
2 | Higher-Exposure Workers | Inhalation | [6 empty] | (APF 50) | (APF 50) | APF | APF
2 | Lower-Exposure Workers | Inhalation |  | Lower-Exposure Workers | 8-hr | Central Tendency | 4.7489e-07 | 0.0016 | 4.7489e-08 | 0.00016 | 10 | 10
2 | Lower-Exposure Workers | Inhalation | [6 empty] | (APF 10) | (APF 10) | APF | APF
2 | Lower-Exposure Workers | Inhalation |  |  |  | High-End | 9.1534e-06 | 7.3059e-05 | 1.8307e-07 | 1.4612e-06 | 50 | 50
2 | Lower-Exposure Workers | Inhalation | [6 empty] | (APF 50) | (APF 50) | APF | APF
3 | Higher-Exposure Workers | Inhalation | Use, Repair, or Removal of Industrial and Commercial Appliances or Machinery Containing Asbestos | Higher-Exposure Workers | 8-hr | Central Tendency | 5.014e-05 | 0.00067573 | 5.014e-06 | 6.7573e-05 | 10 | 10
3 | Higher-Exposure Workers | Inhalation | [6 empty] | (APF 10) | (APF 10) | APF | APF
3 | Higher-Exposure Workers | Inhalation |  |  |  | High-End | 0.00093196 | 0.03653 | 1.8639e-05 | 0.00073059 | 50 | 50
3 | Higher-Exposure Workers | Inhalation | [6 empty] | (APF 50) | (APF 50) | APF | APF
3 | Higher-Exposure Workers | Inhalation |  | Higher-Exposure Workers | 30-min | Central Tendency | 5.4055e-05 | 0.0007285 | 5.4055e-06 | 7.285e-05 | 10 | 10
3 | Higher-Exposure Workers | Inhalation | [6 empty] | (APF 10) | (APF 10) | APF | APF
3 | Higher-Exposure Workers | Inhalation |  |  |  | High-End | 0.00093567 | 0.01261 | 1.8713e-05 | 0.0002522 | 50 | 50
3 | Higher-Exposure Workers | Inhalation | [6 empty] | (APF 50) | (APF 50) | APF | APF
3 | ONU | Inhalation |  | ONU | 8-hr | Central Tendency | 0.00016532 | 0.002228 | N/A | N/A | N/A | N/A
3 | ONU | Inhalation |  |  |  | High-End | 0.00028849 | 0.018265 | N/A | N/A | N/A | N/A
4 | Higher-Exposure Workers | Inhalation | Handling articles or formulations that contain asbestos (Battery insulators, Burner mats, Plastics, Cured Coatings/Adhesives/Sealants) | Higher-Exposure Workers | 8-hr | Central Tendency | 0.00083105 | 0.0112 | 8.3105e-05 | 0.00112 | 10 | 10
4 | Higher-Exposure Workers | Inhalation | [6 empty] | (APF 10) | (APF 10) | APF | APF
4 | Higher-Exposure Workers | Inhalation |  |  |  | High-End | 0.019589 | 0.03653 | 0.00039178 | 0.00073059 | 50 | 50
4 | Higher-Exposure Workers | Inhalation | [6 empty] | (APF 50) | (APF 50) | APF | APF
4 | Lower-Exposure Workers | Inhalation |  | Lower-Exposure Workers | 8-hr | Central Tendency | 4.8973e-05 | 0.00066 | 9.7945e-07 | 1.32e-05 | 50 | 50
4 | Lower-Exposure Workers | Inhalation | [6 empty] | (APF 50) | (APF 50) | APF | APF
4 | Lower-Exposure Workers | Inhalation |  |  |  | High-End | 6.589e-05 | 0.03653 | 1.3178e-06 | 0.00073059 | 50 | 50
4 | Lower-Exposure Workers | Inhalation | [6 empty] | (APF 50) | (APF 50) | APF | APF
4 | ONU | Inhalation |  | ONU | 8-hr | Central Tendency | 6.5297e-06 | 8.8e-05 | N/A | N/A | N/A | N/A
4 | ONU | Inhalation |  |  |  | High-End | 0.0049863 | 0.03653 | N/A | N/A | N/A | N/A
4 | Higher-Exposure Workers | Inhalation | Handling articles or formulations that contain asbestos (Battery insulators, Burner mats, Plastics, Cured Coatings/Adhesives/Sealants) | Higher-Exposure Workers | 30-min | Central Tendency | 0.0008063 | 0.010866 | 8.063e-05 | 0.0010866 | 10 | 10
4 | Higher-Exposure Workers | Inhalation | [6 empty] | (APF 10) | (APF 10) | APF | APF
4 | Higher-Exposure Workers | Inhalation |  |  |  | High-End | 0.018397 | 0.24794 | 0.00036795 | 0.0049588 | 50 | 50
4 | Higher-Exposure Workers | Inhalation | [6 empty] | (APF 50) | (APF 50) | APF | APF
4 | Lower-Exposure Workers | Inhalation |  | Lower-Exposure Workers | 30-min | Central Tendency | 5.352e-05 | 0.00072128 | 1.0704e-06 | 1.4426e-05 | 50 | 50
4 | Lower-Exposure Workers | Inhalation | [6 empty] | (APF 50) | (APF 50) | APF | APF
4 | Lower-Exposure Workers | Inhalation |  |  |  | High-End | 7.7457e-05 | 0.0010439 | 1.5491e-06 | 2.0878e-05 | 50 | 50
4 | Lower-Exposure Workers | Inhalation | [6 empty] | (APF 50) | (APF 50) | APF | APF
4 | ONU | Inhalation |  | ONU | 30-min | Central Tendency | 6.4066e-06 | 8.6342e-05 | N/A | N/A | N/A | N/A
4 | ONU | Inhalation |  |  |  | High-End | 0.0046752 | 0.063008 | N/A | N/A | N/A | N/A
5 | Higher-Exposure Workers | Inhalation | Waste Handling, Disposal, and Treatment | Higher-Exposure Workers | 8-hr | Central Tendency | 8.7289e-06 | 0.00011764 | 8.7289e-07 | 1.1764e-05 | 10 | 10
5 | Higher-Exposure Workers | Inhalation | [6 empty] | (APF 10) | (APF 10) | APF | APF
5 | Higher-Exposure Workers | Inhalation |  |  |  | High-End | 0.00018817 | 0.018265 | 3.7635e-06 | 0.0003653 | 50 | 50
5 | Higher-Exposure Workers | Inhalation | [6 empty] | (APF 50) | (APF 50) | APF | APF
Click here to autofill respirator APF and glove PF values.
Click here to autofill respirator APF and glove PF values.

## RR
[5 empty] | Condition of Use | Inhalation Exposure
[5 empty] | Select the Condition of Use (select) | Exposure Type (select)
[5 empty] | Handling Asbestos-Containing Building Materials During Maintenance, Renovation, and Demolition Activities | Higher-Exposure Potential Worker
[5 empty] | 8-hr TWA Exposures | [5 empty] | 30-min and Adjusted 8-hr TWA Exposures
[5 empty] | Exposure Outputs | [5 empty] | Exposure Outputs
[5 empty] | Significant Exposure Group (SEG) | Exposure Level | Full-Shift (Eight-Hour) TWA Exposure | Chronic, Non-Cancer Exposures | Chronic, Cancer Exposures |  | Significant Exposure Group (SEG) | Exposure Level | Short-term (30 Minute) Exposure | Adjusted 8-hr TWA Exposure | Chronic, Non-Cancer Exposures | Chronic, Cancer Exposures
[7 empty] | Casbestos, 8-hr TWA (f/cc) | ADCasbestos, 8-hr TWA | ELCRasbestos, 8-hr TWA |  |  |  | Casbestos, 30-min (f/cc) | Casbestos, 8-hr TWA, adjusted (f/cc) | ADCasbestos, 8-hr TWA,adjusted | ELCRasbestos, 8-hr TWA
[5 empty] | Higher-Exposure Workers | High End | 0.429 | 0.019589 | 0.0023507 |  | Higher-Exposure Workers | High End | 0.1558 | 0.41192 | 0.018809 | 0.0022571
[5 empty] | Lower-Exposure Workers |  | 0.21922 | 0.01001 | 0.0012012 |  | Lower-Exposure Workers |  | 0.025035 | 0.20708 | 0.0094558 | 0.0011347
[5 empty] | ONU |  | 0.046 | 0.0021005 | 0.00025205 |  | ONU |  | 0.053 | 0.046437 | 0.0021204 | 0.00025445
[5 empty] | Higher-Exposure Workers | Central Tendency | 0.0011084 | 5.0612e-05 | 6.0735e-06 |  | Higher-Exposure Workers | Central Tendency | 0.024955 | 0.0025988 | 0.00011867 | 1.424e-05
[5 empty] | Lower-Exposure Workers |  | 0.0011183 | 5.1063e-05 | 6.1276e-06 |  | Lower-Exposure Workers |  | 0.024955 | 0.0026081 | 0.00011909 | 1.4291e-05
[5 empty] | ONU |  | 0.012267 | 0.00056012 | 6.7215e-05 |  | ONU |  | 0.0265 | 0.013156 | 0.00060074 | 7.2089e-05
[5 empty] | Risk Estimation for Inhalation Exposures (8-hr TWA) | [9 empty] | Risk Estimation for Inhalation Exposures (8-hr TWA, Adjusted)
|  | Risk Type | Toxicity Endpoint |  | HEC (f/cc) | Exposure Level | Benchmark (= Total UF) | Exposure Estimates: Higher-Exposure Potential Worker | [6 empty] | HEC (f/cc) | Exposure Level | Benchmark (= Total UF) | Exposure Estimates: Higher-Exposure Potential Worker
[8 empty] | No Respirator | APF = 10 | APF = 25 | APF = 50 | APF = 1,000 | APF = 10,000 |  |  |  |  | No Respirator | APF = 10 | APF = 25 | APF = 50 | APF = 1,000 | APF = 10,000
| Tox1 | Chronic, Non-Cancer | Non-cancer | Pleural thickening | 0.026 | High End | 300 | 1.3273 | 13.2727 | 33.1818 | 66.3636 | 1327.2727 | 13272.7273 |  | 0.026 | High End | 300 | 1.3823 | 13.8229 | 34.5573 | 69.1145 | 1382.2905 | 13822.9047
[6 empty] | Central Tendency | 300 | 513.7104 | 5137.1039 | 12842.7599 | 25685.5197 | 513710.3943 | 5137103.9433 |  |  | Central Tendency | 300 | 219.0997 | 2190.9967 | 5477.4917 | 10954.9834 | 219099.6689 | 2190996.6894
| Tox2 | Chronic, Cancer | Cancer | Mesothelioma | 0.08 | High End | 10-4 | 0.00018805 | 1.8805e-05 | 7.5222e-06 | 3.7611e-06 | 1.8805e-07 | 1.8805e-08 |  | 0.08 | High End | 10-4 | 0.00018057 | 1.8057e-05 | 7.2228e-06 | 3.6114e-06 | 1.8057e-07 | 1.8057e-08
[6 empty] | Central Tendency | 10-4 | 4.8588e-07 | 4.8588e-08 | 1.9435e-08 | 9.7175e-09 | 4.8588e-10 | 4.8588e-11 |  |  | Central Tendency | 10-4 | 1.1392e-06 | 1.1392e-07 | 4.5568e-08 | 2.2784e-08 | 1.1392e-09 | 1.1392e-10
[5 empty] | Inhalation Cancer Risk Estimates | High End | Central Tendency | [7 empty] | Inhalation Cancer Risk Estimates | High End | Central Tendency
[5 empty] | No Respirator | 0.00018805 | 4.8588e-07 | [7 empty] | No Respirator | 0.00018057 | 1.1392e-06
[5 empty] | APF = 10 | 1.8805e-05 | 4.8588e-08 | [7 empty] | APF = 10 | 1.8057e-05 | 1.1392e-07
[5 empty] | APF = 25 | 7.5222e-06 | 1.9435e-08 | [7 empty] | APF = 25 | 7.2228e-06 | 4.5568e-08
= |  |  |  |  | APF = 50 | 3.7611e-06 | 9.7175e-09 | [7 empty] | APF = 50 | 3.6114e-06 | 2.2784e-08
[5 empty] | APF = 1,000 | 1.8805e-07 | 4.8588e-10 | [7 empty] | APF = 1,000 | 1.8057e-07 | 1.1392e-09
[5 empty] | APF = 10,000 | 1.8805e-08 | 4.8588e-11 | [7 empty] | APF = 10,000 | 1.8057e-08 | 1.1392e-10
Key
= Risk. MOEchronic < MOEbenchmark
Cancer Risk > Benchmark Cancer Risk Level
= No Risk. MOEchronic ≥ MOEbenchmark
Cancer Risk ≤ Benchmark Cancer Risk Level

## Health Data
Look-up Values and Risk Parameter Values
Health data are on an 8-hr basis | [5 empty] | Inhalation
[5 empty] | Benchmark MOE | Cancer Parameters | Look-up Table Values
| Toxicity Endpoint |  | Code | POD (f/cc) |  | IUR (f/cc)-1 |  | Exposure Percentiles | Target Cancer Risk Level
Chronic, Non-cancer | Non-cancer | Localized pleural thickening | Tox1 | 0.026 | 300 |  |  | High End | 0.0001
Chronic, Cancer | Cancer | Risk of all cancers causally related to asbestos | Tox2 |  |  | 0.08 |  | Central Tendancy
[7 empty] | Data for Risk Graph on Dashboard |  | High End | Central Tendancy
[7 empty] | Occupational Non-user |  | 0.0013193 | 0.00017541
[7 empty] | Worker |  | High End | Central Tendency
8-hr TWA Exposures Worker Type (select) Exposure Estimates

## Inhalation Exposure
OES Group | Occupational Exposure Scenario (OES) | Significant Exposure Group (SEG) | Exposure Scenario | Exposure Frequency |  | Time Weighting Factor (TWF) | 8-hr TWA Exposures |  | Short-term Exposures |  | Adjusted 8-hr TWA Exposures for Short-term Samples |  | Chronic, Non-cancer Exposures (8-hr TWA) |  | Chronic, Non-cancer Exposures (Short-term) |  | Chronic, Cancer Exposures (8-hr TWA) |  | Chronic, Cancer Exposures (Short-term)
|  |  |  | (day/yr) |  |  | C8-hr TWA (f/cc) |  | C30-min (f/cc) |  | C8-hr TWA,adjusted (f/cc) |  | ADC8-hr TWA (f/cc) |  | ADC8-hr TWA,adjusted (f/cc) |  | ELCR8-hr TWA (f/cc) |  | ELCR8-hr TWA,adjusted (f/cc)
|  |  |  | High End | Central Tendency |  | High End | Central Tendency | High End | Central Tendency | High End | Central Tendency | High End | Central Tendency | High End | Central Tendency | High End | Central Tendency | High End | Central Tendency | 8 hr Data Points | Excursion Limit Data Points | Sources & Notes | Data Type
1 | Handling Asbestos-Containing Building Materials During Maintenance, Renovation, and Demolition Activities | Higher-Exposure Workers | 8-hr | 50 | 50 | 0.045662 | 0.429 | 0.0011084 | N/A | N/A | N/A | N/A | 0.019589 | 5.0612e-05 | N/A | N/A | 0.0023507 | 6.0735e-06 | N/A | N/A | 847 | N/A |  | Monitoring Data
1 | Handling Asbestos-Containing Building Materials During Maintenance, Renovation, and Demolition Activities | Lower-Exposure Workers | 8-hr | 50 | 50 | 0.045662 | 0.21922 | 0.0011183 | N/A | N/A | N/A | N/A | 0.01001 | 5.1063e-05 | N/A | N/A | 0.0012012 | 6.1276e-06 | N/A | N/A | 31 | N/A |  | Monitoring Data
1 | Handling Asbestos-Containing Building Materials During Maintenance, Renovation, and Demolition Activities | ONU | 8-hr | 50 | 50 | 0.045662 | 0.046 | 0.012267 | N/A | N/A | N/A | N/A | 0.0021005 | 0.00056012 | N/A | N/A | 0.00025205 | 6.7215e-05 | N/A | N/A | 103 | N/A |  | Monitoring Data
1 | Handling Asbestos-Containing Building Materials During Maintenance, Renovation, and Demolition Activities | Higher-Exposure Workers | 30-min | 50 | 50 | 0.045662 | N/A | N/A | 0.1558 | 0.024955 | 0.41192 | 0.0025988 | N/A | N/A | 0.018809 | 0.00011867 | N/A | N/A | 0.0022571 | 1.424e-05 | N/A | 145 |  | Monitoring Data
1 | Handling Asbestos-Containing Building Materials During Maintenance, Renovation, and Demolition Activities | Lower-Exposure Workers | 30-min | 50 | 50 | 0.045662 | N/A | N/A | 0.025035 | 0.024955 | 0.20708 | 0.0026081 | N/A | N/A | 0.0094558 | 0.00011909 | N/A | N/A | 0.0011347 | 1.4291e-05 | N/A | 5 |  | Monitoring Data
1 | Handling Asbestos-Containing Building Materials During Maintenance, Renovation, and Demolition Activities | ONU | 30-min | 50 | 50 | 0.045662 | N/A | N/A | 0.053 | 0.0265 | 0.046437 | 0.013156 | N/A | N/A | 0.0021204 | 0.00060074 | N/A | N/A | 0.00025445 | 7.2089e-05 | N/A | 1 |  | Monitoring Data
2 | Handling Asbestos-Containing Building Materials During Firefighting or Other Disaster Response Activities | Higher-Exposure Workers | 8-hr | 3 | 3 | 0.0027397 | 0.3855 | 0.02 | N/A | N/A | N/A | N/A | 0.0010562 | 5.4795e-05 | N/A | N/A | 0.00012674 | 6.5753e-06 | N/A | N/A | 62 | N/A | Firefighters (Career) included in "Higher-Exposure Potential Workers" SEG | Monitoring Data
2 | Handling Asbestos-Containing Building Materials During Firefighting or Other Disaster Response Activities | Lower-Exposure Workers | 8-hr | 1 | 1 | 0.00091324 | 0.3855 | 0.02 | N/A | N/A | N/A | N/A | 0.00035205 | 1.8265e-05 | N/A | N/A | 4.2247e-05 | 2.1918e-06 | N/A | N/A | 62 | N/A | Firefighters (Volunteer) included in "Lower-Exposure Potential Workers" SEG | Monitoring Data
3 | Use, Repair, or Removal of Industrial and Commercial Appliances or Machinery Containing Asbestos | Higher-Exposure Workers | 8-hr | 250 | 250 | 0.22831 | 0.157 | 0.0084467 | N/A | N/A | N/A | N/A | 0.035845 | 0.0019285 | N/A | N/A | 0.0043014 | 0.00023142 | N/A | N/A | 216 | N/A | Workers grouped with "Higher-Exposure Workers" | Monitoring Data
3 | Use, Repair, or Removal of Industrial and Commercial Appliances or Machinery Containing Asbestos | ONU | 8-hr | 250 | 250 | 0.22831 | 0.0486 | 0.02785 | N/A | N/A | N/A | N/A | 0.011096 | 0.0063584 | N/A | N/A | 0.0013315 | 0.00076301 | N/A | N/A | 20 | N/A |  | Monitoring Data
3 | Use, Repair, or Removal of Industrial and Commercial Appliances or Machinery Containing Asbestos | Higher-Exposure Workers | 30-min | 250 | 250 | 0.22831 | N/A | N/A | 0.167 | 0.019 | 0.15762 | 0.0091063 | N/A | N/A | 0.035987 | 0.0020791 | N/A | N/A | 0.0043185 | 0.00024949 | N/A | 37 | Workers grouped with "Higher-Exposure Workers" | Monitoring Data
4 | Handling Articles or Formulations that Contain Asbestos | Higher-Exposure Workers | 8-hr | 250 | 250 | 0.22831 | 3.3 | 0.14 | N/A | N/A | N/A | N/A | 0.75342 | 0.031963 | N/A | N/A | 0.090411 | 0.0038356 | N/A | N/A | 46 | N/A |  | Monitoring Data
4 | Handling Articles or Formulations that Contain Asbestos | Lower-Exposure Workers | 8-hr | 250 | 250 | 0.22831 | 0.0111 | 0.00825 | N/A | N/A | N/A | N/A | 0.0025342 | 0.0018836 | N/A | N/A | 0.00030411 | 0.00022603 | N/A | N/A | 7 | N/A |  | Monitoring Data
4 | Handling Articles or Formulations that Contain Asbestos | ONU | 8-hr | 250 | 250 | 0.22831 | 0.84 | 0.0011 | N/A | N/A | N/A | N/A | 0.19178 | 0.00025114 | N/A | N/A | 0.023014 | 3.0137e-05 | N/A | N/A | 7 | N/A |  | Monitoring Data
4 | Handling Articles or Formulations that Contain Asbestos | Higher-Exposure Workers | 30-min | 250 | 250 | 0.22831 | N/A | N/A | 0.088328 | 0.073284 | 3.0993 | 0.13583 | N/A | N/A | 0.7076 | 0.031011 | N/A | N/A | 0.084912 | 0.0037214 | N/A | 16 |  | Monitoring Data
4 | Handling Articles or Formulations that Contain Asbestos | Lower-Exposure Workers | 30-min | 250 | 250 | 0.22831 | N/A | N/A | 0.042277 | 0.020506 | 0.013049 | 0.009016 | N/A | N/A | 0.0029791 | 0.0020584 | N/A | N/A | 0.0003575 | 0.00024701 | N/A | 8 |  | Monitoring Data
4 | Handling Articles or Formulations that Contain Asbestos | ONU | 30-min | 250 | 250 | 0.22831 | N/A | N/A | 0.0015366 | 0.00076832 | 0.7876 | 0.0010793 | N/A | N/A | 0.17982 | 0.00024641 | N/A | N/A | 0.021578 | 2.9569e-05 | N/A | 1 |  | Monitoring Data
5 | Waste Handling, Disposal, and Treatment | Higher-Exposure Workers | 8-hr | 250 | 250 | 0.22831 | 0.0317 | 0.0014705 | N/A | N/A | N/A | N/A | 0.0072374 | 0.00033573 | N/A | N/A | 0.00086849 | 4.0287e-05 | N/A | N/A | 95 | N/A | Workers grouped with "Higher-Exposure Workers" | Monitoring Data
5 | Waste Handling, Disposal, and Treatment | ONU | 8-hr | Insufficient data | Insufficient data | N/A | Insufficient data | Insufficient data | Insufficient data | Insufficient data | N/A | N/A | N/A | N/A | N/A | N/A | N/A | N/A | N/A | N/A | Insufficient data | Insufficient data |  | Monitoring Data

## List Values
Occupational Exposure Scenarios | Exposure Data Types
Handling Asbestos-Containing Building Materials During Maintenance, Renovation, and Demolition Activities | Monitoring Data
Handling Asbestos-Containing Building Materials During Firefighting or Other Disaster Response Activities | Modeled Data
Use, Repair, or Removal of Industrial and Commercial Appliances or Machinery Containing Asbestos
Handling Articles or Formulations that Contain Asbestos | Assigned Protection Factor
Waste Handling, Disposal, and Treatment | 10
| 25 | Exposure Type
| 50 | Higher-Exposure Potential Worker
| 1000 | Lower-Exposure Potential Worker
| 10000 | ONU
Exposure duration
8-hr
| 30-min | Asbestos
| Calculated Data Types | OSHA PEL | 0.1 | f/cc
Higher Exposure-Potential Worker: 95th Percentile
Higher Exposure-Potential Worker: 50th Percentile
Lower Exposure-Potential Worker: 95th Percentile
Lower Exposure-Potential Worker: 50th Percentile
ONU: 95th Percentile
| ONU: 50th Percentile | Parameter Name | Symbol | Value | Unit
|  | Exposure Duration (chronic) | EDChronic | 8 | hr/day
| Hourly Breathing Volume Ratio (V) | Averaging Time (acute) | ATAcute | 8 | hr/day
| 1.5 | Exposure Duration (chronic) | EDChronic | 8 | hr/day
|  | Annual Working Days | AWD | 250 | day/yr
|  | Hourly Rate of Breathing Volumes | V | 1.5 | unitless
|  | Less than lifetime Inhalation Unit Risk per f/cc | IURLTL | 0.08 | f/cc
|  | Annual Working Hours | AWH | 2000 | hr/yr
|  | Annual Working Days (Construction/Demolition) | AWD_Demo | 50 | day/yr
|  | Annual Working Hours (Construction/Demolition) | AWH_Demo | 400 | hr/yr
|  | Annual Working Days (Firefighting/Disaster Response Volunteer) | AWD_VolFire | 1 | day/yr
|  | Annual Working Hours (Firefighting/Disaster Response Career) | AWH_VolFire | 8 | hr/yr
|  | Annual Working Days (Firefighting/Disaster Response) | AWD_CareerFire | 3 | day/yr
|  | Annual Working Hours (Firefighting/Disaster Response) | AWH_CareerFire | 24 | hr/yr
|  | Working Years per Lifetime-95th Percentile (chronic) | WY95th | 40 | yr
|  | Working Years per Lifetime-50th Percentile (chronic) | WY50th | 31 | yr
|  | Lifetime (chronic, cancer) | LTChronic, Cancer | 78 | yr
|  | Averaging Time-95th Percentile (chronic, non-cancer) | AT95th, Chronic, Non-Cancer | 350400 | hr
|  | Averaging Time-50th Percentile (chronic, non-cancer) | AT50th, Chronic, Non-Cancer | 271560 | hr
|  | Averaging Time (chronic, cancer) | ATChronic, Cancer | 683280 | hr

## Exposure Factors
Exposure Factors
| Average Adult Worker | Woman of Childbearing Age | Characterization of Value
Body Weight, BW (kg) | 80 | 72.425
Working Years - High-End (yr) | 40 | 40 | High End
Working Years - Central Tendency (yr) | 31 | 31 | Central Tendency
Lifetime | 78 | 78
Woman of Childbearing Age Exposure Factors:
Body Weight:
From the Exposure Factors Handbook Table 8-5: Mean and Percentile Body Weights (kg) for Females Derived from NHANES (1990-2006) (1)
Age 16 to <21 years: 65.9 kg (mean)
Age 21 to <30 years: 71.9 kg (mean)
Age 30 to <40 years: 74.8 kg (mean)
Age 40 to <50 years: 77.1 kg (mean)
(1) U.S. Environmental Protection Agency (EPA). (2011) Exposure Factors Handbook: 2011 Edition. National Center for Environmental Assessment, Washington, DC; EPA/600/R-09/052F. Available from the National Technical Information Service, Springfield, VA, and online at http://www.epa.gov/ncea/efh.