## Cover Page
PUBLIC RELEASE DRAFT
November 2024
Draft Application of Adhesives and Sealants Environmental Release Modeling Results for 1,3-Butadiene
CASRN: 106-99-0

## README
Instructions for Using this Spreadsheet
Table of Contents
Worksheet | Description
Instructions (this worksheet) | Provides instructions to the user on the use of this spreadsheet
Release Parameters | A list of parameters for the use of adhesives and sealants. Allows an advanced user to select between performing a deterministic or Monte Carlo simulation. Monte Carlo formulas on this worksheet are based on the Monte Carlo simulator @Risk. Certain cells will appear with the "#NAME?" error indicator if a user does not have the program @Risk. The user must not alter parameters in this worksheet.
Release Calcs | Performs the release calculations for the use of adhesives and sealants. This worksheet contains @Risk formulas to capture results during a Monte Carlo simulation iteration. Certain cells will appear with the "#NAME?" error indicator if a user does not have the program @Risk. The user must not alter this worksheet.
Release Results | Provides the release results for the use of adhesives and sealants Monte Carlo simulation. Certain cells will appear with the "#NAME?" error indicator if a user does not have the program @Risk. The user must not alter this worksheet.
Static Release Results | Provides the static release results from running the use of adhesives and sealants simulation with the specified parameters. @Risk not needed to view this worksheet.
General Notes/Assumptions
General 1,3-BD info: -Total PV = 1B - 5B lb (each year from 2016-2019) -Number of sites is unknown; it is assumed the calculated number of use sites does exceed the estimated number of sites identified in the Use of Adhesives ESD. -PV for Adhesive Use is not known; An estimated range of PV for adhesives use was calculated for several systematic review sources which highlighted the PV breakdown of 1,3-BD in different polymer types. Further, information was given on the percentage of end use product types that are used within a polymer type. Finally, information was given about the percent of 1,3-BD found in the final polymer type as residual. Using all points of data, an estimated PV for use in adhesives was estimated to range from 339,000-7,820,000 lb per year. For the modeling purposes this range was converted to kg.
Basis for Adhesive Use: Products listed as paints or coatings in the January 2020 Use Report, and August 2020 Scope Document. These products are expected to follow procedures outlined as part of the Use of Adhesives ESD. When no 1,3-BD-specific or scenario-specific data is available, default values provided by the Use of Adhesives ESD or engineering judgment for selection of applicable models and parameters will be used.
The 1,3-BD Use Report, and Final Scope Documents provide an SDS for two products which contains 1,3-BD. The listed concentration for 1,3-BD these products ranges from 0-60%. The proposed range for modeling is 0.1%-60% with a mode representing the median of the range.
The ESD, GS, and SpERC factsheet cited in the proposal provides daily throughput rates for adhesives that are described in the release parameters tab. ERG proposes the use of a triangular distribution using the low- and high-ends from the cited sources and set the mode equal to the mode described in the Use of Adhesives ESD. To convert the volumetric throughput to a mass throughput, ERG proposes using the density of 1,3-BD which is estimated in the Final Scope as 0.6149 kg/L.
Number of Release Days based on SpERC Factsheets, ESD Provided Assumptions, and Standard CEB Default. The sources estimate 50 to 365 days/yr for operating days however we use 49 to 366 days/yr for mathematical purposes only for building the distribution. These values of 49 and 366 days/yr have a probability of zero. The effective range in the simulation is 50 to 365 days/yr, which corresponds to the proposal and cited sources.

## Release Parameters
Turn Monte Carlo On or Off | On
Input Parameter | Symbol | Unit | Deterministic Values |  | Uncertainty Analysis Distribution Parameters |  |  | Distribution Type |  | Selected Value (Deterministic or @Risk Formula) | Notes/Comments
|  |  | Value | Basis | Lower Bound | Upper Bound | Mode |  | @Risk Formulas |  |  | On/Off Drop Down
Adhesive/Sealant 1,3-BD Concentration | F1,3-BD | kg/kg | 0.24 | Maximum | 0.001 | 0.24 | - | Uniform | 0.24 | 0.24 | Distribution based on safety data sheets from products listed in the 1,3-Butadiene Use Report. The range used for modeling is 0.1-24%. Due to a lack of available product concentration data, uniform distribution was chosen. | On
Operating Days | OD | days/yr | 260 | Mode | 49 | 366 | 260 | Triangular | 260 | 260 | Based on SpERC Factsheets, ESD Provided Assumptions, and Standard CEB Default. The sources estimate 50-365 days/yr for operating days however we use 49 to 366 days/yr for mathematical purposes only for building the distribution. These values of 49 and 366 days/yr have a probability of zero. The effective range in the simulation is 60 to 365 days/yr, which corresponds to the proposal and cited sources. See below for full probability calculations for each individual release day. | Off
Annual Facility Throughput of Adhesive/Sealant | Qproduct_yr | kg/site-yr | 13500 | Mode | 1000 | 1000000 | 13500 | Triangular | 13500 | 13500 | Products fall under several end use categories described in ESD: General Assembly, Motor and Non-Motor Vehicle, Vehicle Parts, and Tire Manufacturing (Except Retreading), and Computer/Electronic and Electrical Product Manufacturing. Mode is based on the ESD suggestion for unknown end-use markets. Please note, the proposed throughput range bounds were altered from the proposal, due to additional end use markets being identified during QA analysis.
Total PV of 1,3-BD Assessed | PVtotal | kg/yr | 3547092.3334 | Maximum | 153767.8134 | 3547092.3334 | — | Uniform | 3547092.3334 | 3547092.3334 | The PV was calculated using the national PV range, and HERO ID 6389860. Using the information provided in HERO ID 6389860, the allotment of PV of each product type (SBR, PB, Neoprene Rubber, etc.) was calculated further allocating PV by relevant use of paints and coatings. Based on public comments, it is assumed that 1,3-butadiene is residual in products and not intentionally added. Therefore, the PV range was further clarified by multiplying the PV range by the amount of BD remaining in product after manufacture of a specific polymer type. See "BD Percentage Info for Various Models" excel for complete details.
Saturation Factor | fsat | dimensionless | 0.5 | Mode | 0.5 | 1.45 | 0.5 | Triangular | 0.5 | 0.5 | 4532330 - Chemical Engineering Branch Manual for the Preparation of Engineering Assessments, Volume 1
Container Volume | Vcont | gal/container | 55 | Mode | 20 | 100 | 55 | Triangular | 55 | 55 | Proposed container size range from ChemSTEER User Guide for small containers. However, modeled product volume range increased to ChemSTEER defaults for drums to more accurately represent a use case for sites using large volumes of adhesive products. The estimated range provides a more conservative use case scenario, where a commercial site use product in bulk drums rather then small containers and pails.
Air Speed | RATEair_speed | cm/s | 10 | 50th Percentile | 1.3 | 202.2 | — | Lognormal | 10 | 10 | Distribution using EPA's air speed model for industrial uses; converted to ft/min for model use
|  | ft/min | 19.686 | 50th Percentile | 2.5592 | 398.0509 | — | Lognormal | 19.686 | 19.686
Container Residue Fraction of 1,3-BD (RP1) | Fresidue | kg/kg | 0.003 | Mode | 0.0003 | 0.006 | 0.003 | Triangular | 0.003 | 0.003 | ChemSTEER User Guide
Constants and Unit Conversions | Symbol | Value | Unit | Notes/Comments
Maximum Number of Sites | Nsmax | 905620 | sites | From relevant NAICS identified in the ESD on the Use of Adhesives
Small Container Fill Rate | RATEfill_cont | 60 | cont/hr | ChemSTEER User Guide default for loading and unloading
Diameter of Opening, Container Cleaning | Dopening_cont | 5.08 | cm | Radiation Curable Coating ESD
Diameter of Opening, Equipment Cleaning | Dopening_equip | 92 | cm | ChemSTEER User Guide
Operating Hours for Equipment Cleaning | OHequip_clean | 4 | hours/day | Based on 1 hour per batch, and 4 batches per day
Operating Hours for Container Cleaning + Equipment Cleaning + Application, Drying, and Curing (Release Point 6) | OH_RP6 | 8 | hours/day | Encompasses the activities included in release point 6.
Ambient Pressure | P | 1 | atm
Ambient Temperature | T | 298 | K
Vapor Pressure at 25C | VP | 2110 | mmHg | Based on August 2020 Final Scope document
Molecular Weight | MW | 54.09 | g/mol | Based on August 2020 Final Scope document
Gas Constant | R | 82.05 | atm-cm3/gmol-L
Density of 1,3-Butadiene | RHO | 0.6149 | kg/L | Based on August 2020 Final Scope document
Liters per Gallon | L_gal | 3.79 | L/gal | Conversion
Seconds per Hour | S_hr | 3600 | s/hr | Conversion
Kilograms per Gram | kg_g | 0.001 | kg/g | Conversion
Feet per Centimeter | ft_cm | 0.03281 | ft/cm | Conversion
Fraction of 1,3-Butadiene Released as Residual in Process Equipment Cleaning | Fequipment_cleaning | 0.02 | kg/kg | ChemSTEER User Guide
Discrete Distribution to Sample Integer Values of Operating Days (OD)
Operating Days Value (x) | Probability of Value (p(x)) | Sum of Probabilities
49 | 0 | 1
50 | 2.9901e-05
51 | 5.9802e-05
52 | 8.9704e-05
53 | 0.0001196
54 | 0.00014951
55 | 0.00017941
56 | 0.00020931
57 | 0.00023921
58 | 0.00026911
59 | 0.00029901
60 | 0.00032891
61 | 0.00035881
62 | 0.00038872
63 | 0.00041862
64 | 0.00044852
65 | 0.00047842
66 | 0.00050832
67 | 0.00053822
68 | 0.00056812
69 | 0.00059802
70 | 0.00062792
71 | 0.00065783
72 | 0.00068773
73 | 0.00071763
74 | 0.00074753
75 | 0.00077743
76 | 0.00080733
77 | 0.00083723
78 | 0.00086713
79 | 0.00089704
80 | 0.00092694
81 | 0.00095684
82 | 0.00098674
83 | 0.0010166
84 | 0.0010465
85 | 0.0010764
86 | 0.0011063
87 | 0.0011362
88 | 0.0011661
89 | 0.001196
90 | 0.0012259
91 | 0.0012558
92 | 0.0012858
93 | 0.0013157
94 | 0.0013456
95 | 0.0013755
96 | 0.0014054
97 | 0.0014353
98 | 0.0014652
99 | 0.0014951
100 | 0.001525
101 | 0.0015549
102 | 0.0015848
103 | 0.0016147
104 | 0.0016446
105 | 0.0016745
106 | 0.0017044
107 | 0.0017343
108 | 0.0017642
109 | 0.0017941
110 | 0.001824
111 | 0.0018539
112 | 0.0018838
113 | 0.0019137
114 | 0.0019436
115 | 0.0019735
116 | 0.0020034
117 | 0.0020333
118 | 0.0020632
119 | 0.0020931
120 | 0.002123
121 | 0.0021529
122 | 0.0021828
123 | 0.0022127
124 | 0.0022426
125 | 0.0022725
126 | 0.0023024
127 | 0.0023323
128 | 0.0023622
129 | 0.0023921
130 | 0.002422
131 | 0.0024519
132 | 0.0024818
133 | 0.0025117
134 | 0.0025416
135 | 0.0025715
136 | 0.0026014
137 | 0.0026313
138 | 0.0026612
139 | 0.0026911
140 | 0.002721
141 | 0.0027509
142 | 0.0027808
143 | 0.0028107
144 | 0.0028406
145 | 0.0028705
146 | 0.0029004
147 | 0.0029303
148 | 0.0029602
149 | 0.0029901
150 | 0.00302
151 | 0.0030499
152 | 0.0030798
153 | 0.0031097
154 | 0.0031396
155 | 0.0031695
156 | 0.0031994
157 | 0.0032293
158 | 0.0032592
159 | 0.0032891
160 | 0.003319
161 | 0.0033489
162 | 0.0033788
163 | 0.0034087
164 | 0.0034386
165 | 0.0034685
166 | 0.0034984
167 | 0.0035283
168 | 0.0035582
169 | 0.0035881
170 | 0.003618
171 | 0.0036479
172 | 0.0036778
173 | 0.0037077
174 | 0.0037376
175 | 0.0037675
176 | 0.0037974
177 | 0.0038274
178 | 0.0038573
179 | 0.0038872
180 | 0.0039171
181 | 0.003947
182 | 0.0039769
183 | 0.0040068
184 | 0.0040367
185 | 0.0040666
186 | 0.0040965
187 | 0.0041264
188 | 0.0041563
189 | 0.0041862
190 | 0.0042161
191 | 0.004246
192 | 0.0042759
193 | 0.0043058
194 | 0.0043357
195 | 0.0043656
196 | 0.0043955
197 | 0.0044254
198 | 0.0044553
199 | 0.0044852
200 | 0.0045151
201 | 0.004545
202 | 0.0045749
203 | 0.0046048
204 | 0.0046347
205 | 0.0046646
206 | 0.0046945
207 | 0.0047244
208 | 0.0047543
209 | 0.0047842
210 | 0.0048141
211 | 0.004844
212 | 0.0048739
213 | 0.0049038
214 | 0.0049337
215 | 0.0049636
216 | 0.0049935
217 | 0.0050234
218 | 0.0050533
219 | 0.0050832
220 | 0.0051131
221 | 0.005143
222 | 0.0051729
223 | 0.0052028
224 | 0.0052327
225 | 0.0052626
226 | 0.0052925
227 | 0.0053224
228 | 0.0053523
229 | 0.0053822
230 | 0.0054121
231 | 0.005442
232 | 0.0054719
233 | 0.0055018
234 | 0.0055317
235 | 0.0055616
236 | 0.0055915
237 | 0.0056214
238 | 0.0056513
239 | 0.0056812
240 | 0.0057111
241 | 0.005741
242 | 0.0057709
243 | 0.0058008
244 | 0.0058307
245 | 0.0058606
246 | 0.0058905
247 | 0.0059204
248 | 0.0059503
249 | 0.0059802
250 | 0.0060101
251 | 0.00604
252 | 0.0060699
253 | 0.0060998
254 | 0.0061297
255 | 0.0061596
256 | 0.0061895
257 | 0.0062194
258 | 0.0062493
259 | 0.0062792
260 | 0.0063091
261 | 0.0062496
262 | 0.0061901
263 | 0.0061306
264 | 0.0060711
265 | 0.0060115
266 | 0.005952
267 | 0.0058925
268 | 0.005833
269 | 0.0057735
270 | 0.0057139
271 | 0.0056544
272 | 0.0055949
273 | 0.0055354
274 | 0.0054759
275 | 0.0054163
276 | 0.0053568
277 | 0.0052973
278 | 0.0052378
279 | 0.0051783
280 | 0.0051187
281 | 0.0050592
282 | 0.0049997
283 | 0.0049402
284 | 0.0048807
285 | 0.0048211
286 | 0.0047616
287 | 0.0047021
288 | 0.0046426
289 | 0.0045831
290 | 0.0045235
291 | 0.004464
292 | 0.0044045
293 | 0.004345
294 | 0.0042855
295 | 0.0042259
296 | 0.0041664
297 | 0.0041069
298 | 0.0040474
299 | 0.0039879
300 | 0.0039283
301 | 0.0038688
302 | 0.0038093
303 | 0.0037498
304 | 0.0036903
305 | 0.0036307
306 | 0.0035712
307 | 0.0035117
308 | 0.0034522
309 | 0.0033927
310 | 0.0033331
311 | 0.0032736
312 | 0.0032141
313 | 0.0031546
314 | 0.0030951
315 | 0.0030355
316 | 0.002976
317 | 0.0029165
318 | 0.002857
319 | 0.0027975
320 | 0.0027379
321 | 0.0026784
322 | 0.0026189
323 | 0.0025594
324 | 0.0024999
325 | 0.0024403
326 | 0.0023808
327 | 0.0023213
328 | 0.0022618
329 | 0.0022022
330 | 0.0021427
331 | 0.0020832
332 | 0.0020237
333 | 0.0019642
334 | 0.0019046
335 | 0.0018451
336 | 0.0017856
337 | 0.0017261
338 | 0.0016666
339 | 0.001607
340 | 0.0015475
341 | 0.001488
342 | 0.0014285
343 | 0.001369
344 | 0.0013094
345 | 0.0012499
346 | 0.0011904
347 | 0.0011309
348 | 0.0010714
349 | 0.0010118
350 | 0.00095232
351 | 0.0008928
352 | 0.00083328
353 | 0.00077376
354 | 0.00071424
355 | 0.00065472
356 | 0.0005952
357 | 0.00053568
358 | 0.00047616
359 | 0.00041664
360 | 0.00035712
361 | 0.0002976
362 | 0.00023808
363 | 0.00017856
364 | 0.00011904
365 | 5.952e-05
366 | 0

## Release Calcs
Calculation of Baseline Releases
Parameter Name | Symbol | Equation | Stochastic Value | Unit
Facility Annual Throughput of 1,3-Butadiene | Q1,3-BD_year | Qproduct_yr*F1,3-BD | 3240 | kg/site-yr
Facility Daily Throughput of 1,3-Butadiene | Q1,3-BD_day | Q1,3-BD_year/OD | 12.4615 | kg/site-day
Number of Sites | Nsites | PVtotal/Q1,3-BD_year | 1094.7816 | sites
Facility Annual Throughput, Adjusted | Q1,3-BD_yr_adj | The calculated number of sites using the proposed facility throughput range must not exceed the maximum number of identified adhesive and sealant sites from relevant NAICS Codes. Therefore the throughput range is to be adjusted if the calculated number of sites exceeds the maximum, with the throughput being backcalculated from the maximum number of sites. If Nsites > Nsmax (905,620) Q1,3-BD_yr_adj = PV/Nsmax Else Q1,3-BD_yr_adj = Q1,3-BD_year | 3240 | kg/site-yr
Daily Facility Throughput Adjusted | Q1,3-BD_day_adj | Q1,3-BD_yr_adj/OD | 12.4615 | kg/site-day
Number of Sites Adjusted | Ns | PV/Q1,3-BD_year_adj | 1094.7816 | sites
Number of Containers Unloaded per Year | Ncont_unload_yr | Q1,3-BD_year_adj/(Vcont*(3.79 L/gal)*RHO) | 25.2778 | containers/site-yr
Number of Containers Unloaded per Day | Ncont_unload_day | Ncont_unload_yr/OD | 0.097222 | containers/site-day
Daily Operating Hours for Unloading Containers | OHunload_cont | Ncont_unload_day/RATEfill_cont | 0.0016204 | hours/day
Annual Operating Hours for Unloading Containers | OHunload_cont_year | Ncont_unload_yr/RATEfill_cont | 0.4213 | hours/yr
Annual Operating Hours for Equipment Cleaning | OHequip_clean_yr | OHequip_clean*OD | 1040 | hours/yr
Release Point 1 site release per day (Adhesive Component Container Residue Released to Incineration or Landfill (Small Container disposed)) | Release_perDayRP1 | EPA/OPPT Small Container Residual Model: If Ncont_unload_yr < OD then use: Vcont*RHO*F1,3-BD*Fresidue*Ncont_unload_day*(3.79 L/gal) Otherwise use: Q1,3-BD_day * Fresidue | 0.0089723 | kg/site-day
Release Point 1 site release per year (Adhesive Component Container Residue Released to Incineration or Landfill (Small Container disposed)) | Release_perYearRP1 | If Ncont-unload-yr < OD then use: Release_perDayRP1 * Ncont-unload-yr Otherwise use: Release_perDayRP1 * OD | 0.2268 | kg/site-yr
Release Point 2 site release per day (Open Surface Losses to Air During Container Cleaning) | Release_perDayRP2 | This release point will be incorporated into RP6. Due to the high VP of butadiene, the penetration model and mass transfer coefficient model cannot be used. Assuming a 100% release scenario.
Release Point 2 site release per year (Open Surface Losses to Air During Container Cleaning) | Release_perYearRP2
Release Point 3 site release per day (Transfer Operations Losses to Air from Unloading the Adhesive Formulation) | Release_perDayRP3 | EPA/OAQPS AP-42 Loading Model: OHunload_cont*(3600 s/hr)*(0.001 kg/g)*[fsat*MW*(3785.4*Vcont)*RATEfill_cont*F1,3-BD*(VP/760)/(3600*T*R)] | 0.014918 | kg/site-day
Release Point 3 site release per year (Transfer Operations Losses to Air from Unloading the Adhesive Formulation) | Release_perYearRP3 | If Ncont-unload-yr < OD then use: Release_perDayRP3 * Ncont-unload-yr Otherwise use: Release_perDayRP3*OD | 0.37709 | kg/site-yr
Release Point 4 site release per day (Equipment Cleaning Releases) | Release_perDayRP4 | Fequip_clean*Q1,3-BD_day_adj | 0.24923 | kg/site-day
Release Point 4 site release per year (Equipment Cleaning Releases) | Release_perYearRP4 | Release_perDayRP4*OD | 64.8 | kg/site-yr
Release Point 5 site release per day (Open surface losses during Equipment Cleaning) | Release_perDayRP5 | This release point will be incorporated into RP6. Due to the high VP of butadiene, the penetration model and mass transfer coefficient model cannot be used. Assuming a 100% release scenario.
Release Point 5 site release per year (Open surface losses during Equipment Cleaning) | Release_perYearRP5
Release Point 6 site release per day (All Other Process Releases, Including Volatilization, Application, and Curing) | Release_perDayRP6 | (Q1,3-BD_day_adj - Release_perDayRP1 - Release_perDayRP3 - Release_perDayRP4) | 12.1884 | kg/site-day
Release Point 6 site release per year (All Other Process Releases, Including Volatilization, Application, and Curing) | Release_perYearRP6 | Release_perDayRP6*OD | 3168.9885 | kg/site-yr
Total daily release to fugitive or stack air | Release_perDayTotal_air | Release_perDayRP3 | 0.014918 | kg/site-day
Total yearly release to fugitive or stack air | Release_perYearTotal_air | Release_perYearRP3 | 0.37709 | kg/site-yr
Total daily release to incineration or landfill | Release_perDayTotal_land | Release_perDayRP1+Release_perDayRP4 | 0.2582 | kg/site-day
Total yearly release to incineration or landfill | Release_perYearTotal_land | Release_perYearRP1+Release_perYearRP4 | 65.0268 | kg/site-yr
Total daily release to air, incineration, or landfill | Release_perDayTotal_Air and Land | Release_perDayRP6 | 12.1884 | kg/site-day
Total yearly release to air, incineration, or landfill | Release_per YearTotal_Air and Land | Release_perYearRP6 | 3168.9885 | kg/site-yr

## Static Release Results
Monte Carlo Simulation Parameters
Number of Iterations | 100000
Sampling Method | Latin Hypercube
Release Media
Total Annual Release (kg/site-yr) | Fugitive or Stack Air | Incineration or Landfill | Air, Incineration, or Landfill |  | Number of Sites | Nsites | Containers Unloaded per Day | Ncont_unload_day
Maximum | 760.8451 | 5613.8832 | 231285.4164 |  | Maximum | 549875.9166 | Maximum | 32.8978
99th Percentile | 334.4604 | 3941.5738 | 165857.6699 |  | 99th Percentile | 4712.3403 | 99th Percentile | 9.6046
95th Percentile | 205.726 | 2899.6628 | 122495.1486 |  | 95th Percentile | 1132.9014 | 95th Percentile | 5.4931
50th Percentile | 19.2851 | 587.5369 | 26783.1849 |  | 50th Percentile | 59.7095 | 50th Percentile | 0.95387
5th Percentile | 0.014832 | 31.9148 | 1561.6755 |  | 5th Percentile | 7.0507 | 5th Percentile | 0.052611
Minimum | 1.0103e-08 | 0.11795 | 5.7794 |  | Minimum | 2 | Minimum | 0.00014925
Mean | 51.0148 | 922.0577 | 39789.9851 |  | Mean | 341.5633 | Mean | 1.6418
Total Release per Day (kg/site-day) |  |  |  |  | Operating Days (days/yr) | OD | Daily 1,3-Butadiene Facility Throughput (kg/site-day) | Q1,3-BD_day_adj
Maximum | 7.479 | 77.4814 | 3025.8455 |  | Maximum | 365 | Maximum | 3107.2191
99th Percentile | 1.9084 | 25.0829 | 1054.3854 |  | 99th Percentile | 348 | 99th Percentile | 1081.8594
95th Percentile | 1.0537 | 15.1083 | 637.7085 |  | 95th Percentile | 325 | 95th Percentile | 653.9702
50th Percentile | 0.10977 | 2.6911 | 123.2294 |  | 50th Percentile | 232 | 50th Percentile | 126.1047
5th Percentile | 0.0010586 | 0.14347 | 6.9747 |  | 5th Percentile | 107 | 5th Percentile | 7.127
Minimum | 3.4187e-07 | 0.00059582 | 0.029189 |  | Minimum | 51 | Minimum | 0.029785
Mean | 0.26625 | 4.6304 | 199.0343 |  | Mean | 225.0052 | Mean | 203.931
Release Point
Release Point | 1. Adhesive Component Container Residue Released to Incineration or Landfill (Small Container disposed) | 2. Open Surface Losses to Air During Container Cleaning | 3. Transfer Operations Losses to Air from Unloading the Adhesive Formulation | 4. Equipment Cleaning Releases | 5. Open Surface Losses During Equipment Cleaning | 6. All Other Process Releases, Including Volatilization, Application, and Curing
Expected/Conservative Release Media | waste disposal (incineration or landfill) | fugitive air | fugitive air | incineration or landfill | fugitive air | air, incineration, or landfill
Release Day Basis | Operating Days | Operating Days | Operating Days | Operating Days | Operating Days | Operating Days
Release (kg/site-yr) | Release_YearRP1 | Release_YearRP2 | Release_YearRP3 | Release_YearRP4 | Release_YearRP5 | Release_YearRP6
Maximum | 1178.0509 | Unable to estimate due to VP exceeding model validity bounds. Assume all process releases to air with the exception of RP3 are estimated in RP6. | 760.8451 | 4744.9253 | Unable to estimate due to VP exceeding model validity bounds. Assume all process releases to air with the exception of RP3 are estimated in RP6. | 231285.4164
99th Percentile | 636.9383 |  | 334.4604 | 3401.4539 |  | 165857.6699
95th Percentile | 418.7904 |  | 205.726 | 2511.4327 |  | 122495.1486
50th Percentile | 16.7689 |  | 19.2851 | 548.1091 |  | 26783.1849
5th Percentile | 0.0051817 |  | 0.014832 | 31.8908 |  | 1561.6755
Minimum | 3.4912e-09 |  | 1.0103e-08 | 0.11795 |  | 5.7794
Mean | 106.7363 |  | 51.0148 | 815.3213 |  | 39789.9851
Release (kg/site-day) | Release_per DayRP1 | Release_per DayRP2 | Release_per DayRP3 | Release_per DayRP4 | Release_per DayRP5 | Release_per DayRP6
Maximum | 16.5539 | Unable to estimate due to VP exceeding model validity bounds. Assume all process releases to air with the exception of RP3 are estimated in RP6. | 7.479 | 62.1444 | Unable to estimate due to VP exceeding model validity bounds. Assume all process releases to air with the exception of RP3 are estimated in RP6. | 3025.8455
99th Percentile | 3.7835 |  | 1.9084 | 21.6372 |  | 1054.3854
95th Percentile | 2.1643 |  | 1.0537 | 13.0794 |  | 637.7085
50th Percentile | 0.085807 |  | 0.10977 | 2.5221 |  | 123.2294
5th Percentile | 0.00036611 |  | 0.0010586 | 0.14254 |  | 6.9747
Minimum | 1.1814e-07 |  | 3.4187e-07 | 0.0005957 |  | 0.029189
Mean | 0.55175 |  | 0.26625 | 4.0786 |  | 199.0343
Daily Release Duration (hours/day) | Release_Duration_per DayRP1 |  | Release_Duration_per DayRP3 | Release_Duration_per DayRP4 |  | Release_Duration_per DayRP6
Maximum | - |  | 0.5483 | - |  | 8
99th Percentile | - |  | 0.16008 | - |  | 8
95th Percentile | - |  | 0.091552 | - |  | 8
50th Percentile | - |  | 0.015898 | - |  | 8
5th Percentile | - |  | 0.00087686 | - |  | 8
Minimum | - |  | 2.4874e-06 | - |  | 8
Mean | - |  | 0.027364 | - |  | 8
Annual Release Duration (hours/yr) | Release_Duration_per YearRP1 |  | Release_Duration_per YearRP3 | Release_Duration_per YearRP4 |  | Release_Duration_per YearRP6
Maximum | - |  | 75.4355 | - |  | 2920
99th Percentile | - |  | 26.8623 | - |  | 2784
95th Percentile | - |  | 17.4934 | - |  | 2600
50th Percentile | - |  | 3.4533 | - |  | 1856
5th Percentile | - |  | 0.19738 | - |  | 856
Minimum | - |  | 0.00049251 | - |  | 408
Mean | - |  | 5.474 | - |  | 1800.042