## Cover Page
PUBLIC RELEASE DRAFT
November 2024
Draft Risk Calculator for Occupational Exposures for 1,3-Butadiene
CASRN 106-99-0

## README
Supplemental Risk Evaluation for 1,3-Butadiene
Supplemental File on 1,3-Butadiene Risk Calculations
Description of this workbook:
The risk calculator for 1,3-butadiene contains the following spreadsheets: 1) Calculation Summary, 2) Dashboard, 3) Bridge Table, 4) Risk Reduction, 5) Health Data, 6) Inhalation Exposure, 7) List Values, and 8) Exposure Factors. The workbook is designed so that the user need only use/change the input cells in three spreadsheets, the Dashboard, the Bridge Table, and the Risk Reduction, which have tabs colored green and contain the results of the risk calculator. The remaining spreadsheets contain data storage and calculation spreadsheets.
Key Worksheets | Description
Dashboard | This Dashboard is an interactive spreadsheet that allows a user to view exposure results for a selected COU. The user can select the desired COU from a drop-down menu. Both high-end and central tendency exposure estimates are shown in the “Exposure Outputs” section for the inhalation route. The columns show results for both worker and occupational non-user (ONU) exposures. The “Risk Estimation” sections are separated into acute, intermediate non-cancer and cancer sections. For each section there is a brief description of the hazard endpoint and the hazard value i.e. human equivalent concentration (HEC) for non-cancer effects from inhalation exposure or a slope factor for cancer and the benchmark margins of exposure (MOEs) or benchmark values for cancer risk are provided to the right of the hazard value. The risk estimations show one column for exposures without PPE. Note that health data (e.g., HEC, UR) are on an 8-hr TWA basis. Note: No acute POD derived, therefore no acute risks were estimated.
Bridge Table | The table provides summary of the risk estimates for inhalation exposures for all occupational exposure scenarios. Risk estimates that exceed the benchmark (i.e., MOEs less than the benchmark MOE or cancer risks greater than the cancer risk benchmark) are highlighted by bolding the number and shading the cell.
Risk Reduction | The RR spreadsheet is an expanded version of the Dashboard. Similar to the Dashboard, the Risk Reduction allows the user to select a COU. In the Risk Reduction spreadsheet, the user can also elect to see results for a worker or ONU separately. Additionally, the Heat Map displays all the PPE options. The Risk Reduction spreadsheet includes results without PPE and for each of the PPE options (i.e. APF). The Risk Reduction spreadsheet has a row for each toxicity endpoint, and each row shows the cancer risk or MOE values. Similar to the Dashboard, the RR spreadsheet shades results if the MOE is less than the benchmark MOE or the cancer risk is greater than the benchmark cancer risk.
Health Data, Inhalation Exposure, List Values and Exposure Factors | As described above the remaining spreadsheets are data storage and calculation spreadsheets. These worksheets store the exposure estimates, health values and store some of the risk calculations. The user does not need to access these worksheets to use the Dashboard and Risk Reduction spreadsheets as described above; all results are automatically loaded into the Dashboard and Risk Reduction spreadsheets.

## Calculation Summary
Equations and Calculations Used for Risk Calculator
Exposure Type | Equation | Equation Parameters
Inhalation Exposure Calculationsa
Acute Concentration (AC) (ppm) | 8-hr TWA Concentration x ED / AT_AC | - ED = 8 hr/day - AT_AC = 24 hr/day
Intermediate Average Daily Concentration (ADC)(ppm) | 8-hr TWA concentration x ED x EF_ST/AT_ADC_ST | - ED = 8 hr/day - EF_ST = The exposure days in the numerator will typically be 22 days/yr when the total exposure days/yr is >22 days/yr or equal to the total exposure days/yr if the total is <22 days/yr. This maximizes the number of exposure days in the intermediate timeframe, accounting for days off. However, we may adjust this approach if we have specific information about the OES. For example, if we know that facilities operate using a single, week-long campaign, once per month (i.e., 7 days/month x 12 months). In this case, we would use 7 days for the intermediate exposure days. - AT_ADC_ST= 720 hr (i.e. 30 days x 24 hr/day)
Chronic Average Daily Concentration (ADC)(ppm) | 8-hr TWA concentration x ED x EF x WY/AT_ADC | - ED = 8 hr/day - EF = 125-350 days depending on OES - WY = 31 (central tendency) to 40 yr (high-end) - AT_ADC = 271,560 (central tendency) to 350,400 hr (high-end) (i.e. WY x 365 days/yr x 24 hr/day)
Lifetime Average Daily Concentration (LADC)(ppm) | 8-hr TWA concentration x ED x EF x WY/AT_LADC | - ED = 8 hr/day - EF = 125-350 days depending on OES - WY = 31 (central tendency) to 40 yr (high-end) - AT_LADC = 683,280 hr (i.e. 78 yr x 365 days/yr x 24 hr/day)
a - Inhalation metrics (AC, intermediate ADC, chronic ADC) will all be multiplied by a breathing rate ratio of 1.25/0.6125. LADC will NOT be multiplied by a breathing rate ratio as cancer UR is based on an occupational cohort, so the health value is already based on worker breathing rate.
Non-Cancer Inhalation Exposure Risk Calculations
Human Equivalent Concentration (HEC) (ppm) | see Health Data tab
Benchmark Margin of Exposure (MOE) (unitless) | see Health Data tab
Acute MOE (unitless) | HEC / AC | The calculated MOE is then compared with the Benchmark MOE; if the calculated MOE is less than the benchmark MOE then there is risk.
Chronic, Non-Cancer MOE (unitless) | HEC / ADC | The calculated MOE is then compared with the Benchmark MOE; if the calculated MOE is less than the benchmark MOE then there is risk.
Cancer Inhalation Exposure Risk Calculations
Inhalation Unit Risk (ppm-1) | see Health Data tab
Cancer risk (unitless) | UR x LADC | Cancer risk in a population (i.e., 1 in XXX). This value is then compared with the cancer risk benchmarks of 10-4 (1-in-1,000)

## Dashboard
Condition of Use
Select the Condition of Use (select)
Processing - Incorporation into Formulation (Instrument and Electrical - Turnaround)
| 8-hr TWA Exposures | [8 empty] | 12-hr TWA Exposures
| Exposure Outputs | [8 empty] | Exposure Outputs
| Category | Exposure Scenario | Exposure Level | Full-Shift (Eight-Hour) TWA Exposure | Acute, Non-Cancer Exposures | Intermediate, Non-Cancer Exposures | Chronic, Non-Cancer Exposures | Chronic, Cancer Exposures |  | Category | Exposure Scenario | Exposure Level | Full-Shift (12-Hour) TWA Exposure | Acute, Non-Cancer Exposures | Intermediate, Non-Cancer Exposures | Chronic, Non-Cancer Exposures | Chronic, Cancer Exposures
|  |  |  | C1,3-BD, 8-hr TWA (ppm) | AC1,3-BD, 8-hr TWA (ppm) | ADC1,3-BD, 24-hr TWA (ppm) | ADC1,3-BD, 24-hr TWA (ppm) | LADC1,3-BD, 24-hr TWA (ppm) |  |  |  |  | C1,3-BD, 12-hr TWA (ppm) | AC1,3-BD, 12-hr TWA (ppm) | ADC1,3-BD, 24-hr TWA (ppm) | ADC1,3-BD, 24-hr TWA (ppm) | LADC1,3-BD, 24-hr TWA (ppm)
| Worker | 8-hr TWA | High End | 0.139 | 0.094558 | 0.044127 | 0.0036269 | 0.00091137 |  | Worker | 12-hr TWA | High End | 0.139 | 0.14184 | 0.06619 | 0.0054403 | 0.0013671
| ONU | 8-hr TWA |  | 0 | 0 | 0 | 0 | 0 |  | ONU | 12-hr TWA |  | 0 | 0 | 0 | 0 | 0
| Worker | 8-hr TWA | Central Tendency | 0.017 | 0.011565 | 0.0053968 | 0.00044357 | 8.6383e-05 |  | Worker | 12-hr TWA | Central Tendency | 0.017 | 0.017347 | 0.0080952 | 0.00066536 | 0.00012957
| ONU | 8-hr TWA |  | 0 | 0 | 0 | 0 | 0 |  | ONU | 12-hr TWA |  | 0 | 0 | 0 | 0 | 0
| Risk Estimation for Acute Inhalation Exposures | [8 empty] | Risk Estimation for Acute Inhalation Exposures
| Health Effect, Endpoint and Study | HEC (ppm) | Exposure Level | Benchmark MOE (= Total UF) | Acute Exposure Estimates |  |  |  |  | Health Effect, Endpoint and Study | HEC (ppm) | Exposure Level | Benchmark MOE (= Total UF) | Acute Exposure Estimates
[5 empty] | Worker MOE | ONU MOE | [7 empty] | Worker MOE | ONU MOE
Tox1 | #N/A | #N/A | High End | #N/A |  |  |  |  | Tox1 | #N/A | #N/A | High End | #N/A
|  |  | Central Tendency | #N/A | [7 empty] | Central Tendency | #N/A
| *Note: No acute POD derived, therefore no acute risks were estimated. | [8 empty] | *Note: No acute POD derived, therefore no acute risks were estimated.
| Risk Estimation for Intermediate, Non-Cancer Inhalation Exposures | [8 empty] | Risk Estimation for Intermediate, Non-Cancer Inhalation Exposures
| Health Effect, Endpoint and Study | HEC (ppm) | Exposure Level | Benchmark MOE (= Total UF) | Intermediate Exposure Estimates |  |  |  |  | Health Effect, Endpoint and Study | HEC (ppm) | Exposure Level | Benchmark MOE (= Total UF) | Intermediate Exposure Estimates
[5 empty] | Worker MOE | ONU MOE | [7 empty] | Worker MOE | ONU MOE
Tox2 | Decreased fetal body weight; Hackett et al, 1987 | 2.5 | High End | 30 | 56.6547 |  |  |  | Tox2 | Decreased fetal body weight; Hackett et al, 1987 | 2.5 | High End | 30 | 37.7698
|  |  | Central Tendency | 30 | 463.2353 | [6 empty] | Central Tendency | 30 | 308.8235
| Risk Estimation for Chronic, Non-Cancer Inhalation Exposures | [8 empty] | Risk Estimation for Chronic, Non-Cancer Inhalation Exposures
| Health Effect, Endpoint and Study | HEC (ppm) | Exposure Level | Benchmark MOE (= Total UF) | Chronic Exposure Estimates |  |  |  |  | Health Effect, Endpoint and Study | HEC (ppm) | Exposure Level | Benchmark MOE (= Total UF) | Chronic Exposure Estimates
[5 empty] | Worker MOE | ONU MOE | [7 empty] | Worker MOE | ONU MOE
Tox3 | Decreased fetal body weight; Hackett et al, 1987 | 2.5 | High End | 30 | 689.2986 |  |  |  | Tox3 | Decreased fetal body weight; Hackett et al, 1987 | 2.5 | High End | 30 | 459.5324
|  |  | Central Tendency | 30 | 5636.0294 | [6 empty] | Central Tendency | 30 | 3757.3529
| Cancer Risks |  |  |  | Chronic Cancer Exposure Estimates |  |  |  |  | Cancer Risks |  |  |  | Chronic Cancer Exposure Estimates
| Risk Estimate | UR (ppm)-1 | Exposure Level | Benchmark | Worker | ONU |  |  |  | Risk Estimate | UR (ppm)-1 | Exposure Level | Benchmark | Worker | ONU
Tox4 | Increased leukemia incidence; Sathiakumar, 2021 | 0.0062 | High End | 10-4, 10-5, 10-6 | 5.6505e-06 | 0 |  |  | Tox4 | Increased leukemia incidence; Sathiakumar, 2021 | 0.0062 | High End | 10-4, 10-5, 10-6 | 8.4757e-06 | 0
|  |  | Central Tendency | 10-4, 10-5, 10-6 | 5.3558e-07 | 0 | [5 empty] | Central Tendency | 10-4, 10-5, 10-6 | 8.0336e-07 | 0
| Inhalation Cancer Risk Estimates | Cancer Risk
| ONU: Central Tendency | 0 | 0
| ONU: High End | 0 | 0
| Worker: Central Tendency | 5.3558e-07 | 0
| Worker: High End | 5.6505e-06 | 0

## Bridge Table
Summary of Risk Estimates for Inhalation Exposures to Workers by Condition of Use
Benchmarks
[8 empty] | Inhalation 8-hr TWA | 0 | 30 | 30 | 0.0001
[10 empty] | *Note: No acute POD derived, therefore no acute risks were estimated. | [9 empty] | Glove PF =
OES Group | Population | Exposure Route | Life Cycle Stage/ Category | Subcategory | Occupational Exposure Scenario | Population | Exposure Route and Duration | Exposure Level | Risk Estimates for No PPE* |  |  |  | Risk Estimates with PPE |  |  |  | Select the PPE APF or PF for Each OES, Receptor, and Endpoint
[9 empty] | Acute Non-cancer (bench­mark MOE = 0 (inhalation) | Intermediate Non-cancer (bench­mark MOE = 30 (inhalation) | Chronic Non-cancer (bench­mark MOE = 30 (inhalation) | Cancer (bench­mark = 10-4) | #REF! | #REF! | #REF! | Cancer (bench­mark = 10-4) | Acute Non-cancer | Intermediate Non-cancer | Chronic Non-cancer | Cancer |  | Intermediate Non-cancer HEC (mg/m3) | Chronic Non-cancer HEC (mg/m3) | Cancer CSF (ppm)-1
1a | Worker | Inhalation | Manufacture/ Domestic Manufacturing | Domestic manufacture | Manufacturing (8-hr shift) | Infrastructure/Distribution Operations | Inhalation 8-hr TWA | Central Tendency | -- | 200.4545 | 206.3654 | 1.4627e-05 | -- | 2004.5455 | 2063.6538 | 1.4627e-06 | 10 | 10 | 10 | 10 | Inhalation | 2.5 | 2.5 | 0.0062
1a | Worker | Inhalation | [10 empty] | (APF 10) | (APF 10) | (APF 10) | (APF 10) | APF | APF | APF | APF
1a | Worker | Inhalation | [5 empty] | High-End | -- | 11.1612 | 11.4903 | 0.00033897 | -- | 111.6117 | 114.9028 | 6.7794e-06 | 10 | 10 | 10 | 50
1a | Worker | Inhalation | [10 empty] | (APF 10) | (APF 10) | (APF 10) | (APF 50) | APF | APF | APF | APF
1b | Worker | Inhalation |  |  |  | Infrastructure/Distribution Operations - Nonroutine | Inhalation 8-hr TWA | Central Tendency |  | 59.5946 | 725.0676 | 4.1631e-06 | -- | 2505.6818 | 2579.5673 | 1.1702e-06 | 10 | 10 | 10 | 10
1b | Worker | Inhalation | [10 empty] | (APF 10) | (APF 10) | (APF 10) | (APF 10) | APF | APF | APF | APF
1b | Worker | Inhalation | [5 empty] | High-End |  | 28.125 | 342.1875 | 1.1382e-05 | -- | 313.2102 | 322.4459 | 2.4158e-06 | 10 | 10 | 10 | 50
1b | Worker | Inhalation | [10 empty] | (APF 10) | (APF 10) | (APF 10) | (APF 50) | APF | APF | APF | APF
1d | Worker | Inhalation |  |  |  | Instrument and Electrical | Inhalation 8-hr TWA | Central Tendency | -- | 250.5682 | 257.9567 | 1.1702e-05 | -- | 2004.5455 | 2063.6538 | 1.4627e-06 | 10 | 10 | 10 | 10
1d | Worker | Inhalation | [10 empty] | (APF 10) | (APF 10) | (APF 10) | (APF 10) | APF | APF | APF | APF
1d | Worker | Inhalation | [5 empty] | High-End | -- | 31.321 | 32.2446 | 0.00012079 | -- | 213.2495 | 219.5376 | 3.5482e-06 | 10 | 10 | 10 | 50
1d | Worker | Inhalation | [10 empty] | (APF 10) | (APF 10) | (APF 10) | (APF 50) | APF | APF | APF | APF
1e | Worker | Inhalation |  |  |  | Instrument and Electrical - Nonroutine | Inhalation 8-hr TWA | Central Tendency |  | 490 | 2063.6538 | 1.4627e-06 | -- | 8352.2727 | 8598.5577 | 3.5105e-07 | 10 | 10 | 10 | 10
1e | Worker | Inhalation | [10 empty] | (APF 10) | (APF 10) | (APF 10) | (APF 10) | APF | APF | APF | APF
1e | Worker | Inhalation | [5 empty] | High-End |  | 245 | 1073.1 | 3.6296e-06 | -- | 180.9157 | 186.2503 | 4.1824e-06 | 10 | 10 | 10 | 50
1e | Worker | Inhalation | [10 empty] | (APF 10) | (APF 10) | (APF 10) | (APF 50) | APF | APF | APF | APF
1f | Worker | Inhalation |  |  |  | Instrument and Electrical - Turnaround | Inhalation 8-hr TWA | Central Tendency |  | 463.2353 | 5636.0294 | 5.3558e-07 | -- | 329.695 | 339.4168 | 8.8933e-06 | 10 | 10 | 10 | 10
1f | Worker | Inhalation | [10 empty] | (APF 10) | (APF 10) | (APF 10) | (APF 10) | APF | APF | APF | APF
1f | Worker | Inhalation | [5 empty] | High-End |  | 56.6547 | 689.2986 | 5.6505e-06 | -- | 214.1608 | 220.4758 | 3.5332e-06 | 10 | 10 | 10 | 50
1f | Worker | Inhalation | [10 empty] | (APF 10) | (APF 10) | (APF 10) | (APF 50) | APF | APF | APF | APF
1g | Worker | Inhalation |  |  |  | Laboratory Technician | Inhalation 8-hr TWA | Central Tendency | -- | 200.4545 | 206.3654 | 1.4627e-05 | -- | 2505.6818 | 2579.5673 | 1.1702e-06 | 10 | 10 | 10 | 10
1g | Worker | Inhalation | [10 empty] | (APF 10) | (APF 10) | (APF 10) | (APF 10) | APF | APF | APF | APF
1g | Worker | Inhalation | [5 empty] | High-End | -- | 21.325 | 21.9538 | 0.00017741 | -- | 250.5682 | 257.9567 | 3.0198e-06 | 10 | 10 | 10 | 50
1g | Worker | Inhalation | [10 empty] | (APF 10) | (APF 10) | (APF 10) | (APF 50) | APF | APF | APF | APF
1h | Worker | Inhalation |  |  |  | Laboratory Technician - Nonroutine | Inhalation 8-hr TWA | Central Tendency |  | 0.36732 | 4.469 | 0.00067543 | -- | 1318.7799 | 1357.667 | 2.2233e-06 | 10 | 10 | 10 | 10
1h | Worker | Inhalation | [10 empty] | (APF 10) | (APF 10) | (APF 10) | (APF 10) | APF | APF | APF | APF
1h | Worker | Inhalation | [5 empty] | High-End |  | 0.36732 | 4.469 | 0.00087153 | -- | 137.6748 | 141.7345 | 5.496e-06 | 10 | 10 | 10 | 50
1h | Worker | Inhalation | [10 empty] | (APF 10) | (APF 10) | (APF 10) | (APF 50) | APF | APF | APF | APF
1i | Worker | Inhalation |  |  |  | Machinery and Specialists | Inhalation 8-hr TWA | Central Tendency | -- | 835.2273 | 859.8558 | 3.5105e-06
1i | Worker | Inhalation
1i | Worker | Inhalation | [5 empty] | High-End | -- | 18.0916 | 18.625 | 0.00020912
1i | Worker | Inhalation
1j | Worker | Inhalation |  |  |  | Machinery and Specialists - Turnaround | Inhalation 8-hr TWA | Central Tendency |  | 984.375 | 11976.5625 | 2.5204e-07 | N/A | N/A | N/A | N/A | N/A | N/A | N/A | N/A
1j | Worker | Inhalation | [10 empty] | N/A | N/A | N/A | N/A | N/A | N/A | N/A | N/A
1j | Worker | Inhalation | [5 empty] | High-End |  | 656.25 | 7984.375 | 4.8781e-07 | N/A | N/A | N/A | N/A | N/A | N/A | N/A | N/A
1j | Worker | Inhalation | [10 empty] | N/A | N/A | N/A | N/A | N/A | N/A | N/A | N/A
1k | Worker | Inhalation |  |  |  | Maintenance | Inhalation 8-hr TWA | Central Tendency | -- | 32.9695 | 33.9417 | 8.8933e-05 | -- | 45.5579 | 46.9012 | 6.4359e-05 | 10 | 10 | 10 | 10
1k | Worker | Inhalation | [10 empty] | (APF 10) | (APF 10) | (APF 10) | (APF 10) | APF | APF | APF | APF
1k | Worker | Inhalation | [5 empty] | High-End | -- | 21.4161 | 22.0476 | 0.00017666 | -- | 3.3409 | 3.4394 | 0.00022648 | 10 | 10 | 10 | 50
1k | Worker | Inhalation | [10 empty] | (APF 10) | (APF 10) | (APF 10) | (APF 50) | APF | APF | APF | APF
1l | Worker | Inhalation |  |  |  | Maintenance - Nonroutine | Inhalation 8-hr TWA | Central Tendency |  | 64.6628 | 786.7302 | 3.8368e-06 | N/A | N/A | N/A | N/A | N/A | N/A | N/A | N/A
1l | Worker | Inhalation | [10 empty] | N/A | N/A | N/A | N/A | N/A | N/A | N/A | N/A
1l | Worker | Inhalation | [5 empty] | High-End |  | 35.622 | 433.4006 | 8.9868e-06 | -- | -- | -- | -- | 10 | 10 | 10 | 10
1l | Worker | Inhalation | [10 empty] | (APF 10) | (APF 10) | (APF 10) | (APF 10) | APF | APF | APF | APF
1m | Worker | Inhalation |  |  |  | Maintenance - Turnaround | Inhalation 8-hr TWA | Central Tendency |  | 271.5517 | 3303.8793 | 9.1363e-07 | -- | -- | -- | -- | 10 | 10 | 10 | 50
1m | Worker | Inhalation | [10 empty] | (APF 10) | (APF 10) | (APF 10) | (APF 50) | APF | APF | APF | APF
1m | Worker | Inhalation | [5 empty] | High-End |  | 1.6009 | 19.478 | 0.00019996 | N/A | N/A | N/A | N/A | N/A | N/A | N/A | N/A
1m | Worker | Inhalation | [10 empty] | N/A | N/A | N/A | N/A | N/A | N/A | N/A | N/A
1n | Worker | Inhalation |  |  |  | Operations Onsite | Inhalation 8-hr TWA | Central Tendency | -- | 250.5682 | 257.9567 | 1.1702e-05 | -- | 1728.5703 | 1779.541 | 1.6962e-06 | 10 | 10 | 10 | 10
1n | Worker | Inhalation | [10 empty] | (APF 10) | (APF 10) | (APF 10) | (APF 10) | APF | APF | APF | APF
1n | Worker | Inhalation | [5 empty] | High-End | -- | 25.0568 | 25.7957 | 0.00015099 | -- | 184.7507 | 190.1985 | 4.0956e-06 | 10 | 10 | 10 | 50
1n | Worker | Inhalation | [10 empty] | (APF 10) | (APF 10) | (APF 10) | (APF 50) | APF | APF | APF | APF
1o | Worker | Inhalation |  |  |  | Operations Onsite - Nonroutine | Inhalation 8-hr TWA | Central Tendency |  | 689.0625 | 8383.5938 | 3.6005e-07 | N/A | N/A | N/A | N/A | N/A | N/A | N/A | N/A
1o | Worker | Inhalation | [10 empty] | N/A | N/A | N/A | N/A | N/A | N/A | N/A | N/A
1o | Worker | Inhalation | [5 empty] | High-End |  | 164.5522 | 2002.0522 | 1.9454e-06 | -- | 2004.5455 | 2063.6538 | 1.4627e-06 | 10 | 10 | 10 | 10
1o | Worker | Inhalation | [10 empty] | (APF 10) | (APF 10) | (APF 10) | (APF 10) | APF | APF | APF | APF
1p | Worker | Inhalation |  |  |  | Operations Onsite - Turnaround | Inhalation 8-hr TWA | Central Tendency |  | 281.25 | 3421.875 | 8.8213e-07 | -- | 213.2495 | 219.5376 | 3.5482e-06 | 10 | 10 | 10 | 50
1p | Worker | Inhalation | [10 empty] | (APF 10) | (APF 10) | (APF 10) | (APF 50) | APF | APF | APF | APF
1p | Worker | Inhalation | [5 empty] | High-End |  | 131.25 | 1596.875 | 2.4391e-06 | N/A | N/A | N/A | N/A | N/A | N/A | N/A | N/A
1p | Worker | Inhalation | [10 empty] | N/A | N/A | N/A | N/A | N/A | N/A | N/A | N/A
1q | Worker | Inhalation |  |  |  | Safety Health and Engineering | Inhalation 8-hr TWA | Central Tendency | -- | 131.878 | 135.7667 | 2.2233e-05 | -- | 1108.6817 | 1141.3736 | 2.6446e-06 | 10 | 10 | 10 | 10
1q | Worker | Inhalation | [10 empty] | (APF 10) | (APF 10) | (APF 10) | (APF 10) | APF | APF | APF | APF
1q | Worker | Inhalation | [5 empty] | High-End | -- | 13.7675 | 14.1734 | 0.0002748 | -- | 554.3409 | 570.6868 | 1.365e-06 | 10 | 10 | 10 | 50
1q | Worker | Inhalation | [10 empty] | (APF 10) | (APF 10) | (APF 10) | (APF 50) | APF | APF | APF | APF
1c | ONU | Inhalation |  |  |  | ONU | Inhalation 8-hr TWA | Central Tendency | -- | 626.4205 | 644.8918 | 4.6807e-06 | N/A | N/A | N/A | N/A | N/A | N/A | N/A | N/A
1c | ONU | Inhalation | [10 empty] | N/A | N/A | N/A | N/A | N/A | N/A | N/A | N/A
1c | ONU | Inhalation | [5 empty] | High-End | -- | 294.7861 | 303.4785 | 1.2834e-05 | -- | -- | -- | -- | 10 | 10 | 10 | 10
1c | ONU | Inhalation | [10 empty] | (APF 10) | (APF 10) | (APF 10) | (APF 10) | APF | APF | APF | APF
1r | Worker | Inhalation | Manufacture/ Domestic Manufacturing | Domestic manufacture | Manufacturing (12-hr shift) | Infrastructure/Distribution Operations | Inhalation 12-hr TWA | Central Tendency | -- | 133.6364 | 214.1916 | 1.4093e-05 | -- | -- | -- | -- | 10 | 10 | 10 | 50
1r | Worker | Inhalation | [10 empty] | (APF 10) | (APF 10) | (APF 10) | (APF 50) | APF | APF | APF | APF
1r | Worker | Inhalation | [5 empty] | High-End | -- | 7.4408 | 11.926 | 0.00032659 | N/A | N/A | N/A | N/A | N/A | N/A | N/A | N/A
1r | Worker | Inhalation | [10 empty] | N/A | N/A | N/A | N/A | N/A | N/A | N/A | N/A
1s | Worker | Inhalation |  |  |  | Infrastructure/Distribution Operations - Nonroutine | Inhalation 12-hr TWA | Central Tendency |  | 39.7297 | 483.3784 | 6.2446e-06 | -- | -- | -- | -- | 10 | 10 | 10 | 10
1s | Worker | Inhalation | [10 empty] | (APF 10) | (APF 10) | (APF 10) | (APF 10) | APF | APF | APF | APF
1s | Worker | Inhalation | [5 empty] | High-End |  | 18.75 | 228.125 | 1.7073e-05 | -- | -- | -- | -- | 10 | 10 | 10 | 50
1s | Worker | Inhalation | [10 empty] | (APF 10) | (APF 10) | (APF 10) | (APF 50) | APF | APF | APF | APF
1u | Worker | Inhalation |  |  |  | Instrument and Electrical | Inhalation 12-hr TWA | Central Tendency | -- | 167.0455 | 267.7395 | 1.1274e-05 | N/A | N/A | N/A | N/A | N/A | N/A | N/A | N/A
1u | Worker | Inhalation | [10 empty] | N/A | N/A | N/A | N/A | N/A | N/A | N/A | N/A
1u | Worker | Inhalation | [5 empty] | High-End | -- | 20.8807 | 33.4674 | 0.00011638 | -- | -- | -- | -- | 10 | 10 | 10 | 10
1u | Worker | Inhalation | [10 empty] | (APF 10) | (APF 10) | (APF 10) | (APF 10) | APF | APF | APF | APF
1v | Worker | Inhalation |  |  |  | Instrument and Electrical - Nonroutine | Inhalation 12-hr TWA | Central Tendency |  | 326.6667 | 1375.7692 | 2.1941e-06 | -- | -- | -- | -- | 10 | 10 | 10 | 50
1v | Worker | Inhalation | [10 empty] | (APF 10) | (APF 10) | (APF 10) | (APF 50) | APF | APF | APF | APF
1v | Worker | Inhalation | [5 empty] | High-End |  | 163.3333 | 715.4 | 5.4443e-06 | N/A | N/A | N/A | N/A | N/A | N/A | N/A | N/A
1v | Worker | Inhalation | [10 empty] | N/A | N/A | N/A | N/A | N/A | N/A | N/A | N/A
1w | Worker | Inhalation |  |  |  | Instrument and Electrical - Turnaround | Inhalation 12-hr TWA | Central Tendency |  | 308.8235 | 3757.3529 | 8.0336e-07 | -- | -- | -- | -- | 10 | 10 | 10 | 10
1w | Worker | Inhalation | [10 empty] | (APF 10) | (APF 10) | (APF 10) | (APF 10) | APF | APF | APF | APF
1w | Worker | Inhalation | [5 empty] | High-End |  | 37.7698 | 459.5324 | 8.4757e-06 | -- | -- | -- | -- | 10 | 10 | 10 | 50
1w | Worker | Inhalation | [10 empty] | (APF 10) | (APF 10) | (APF 10) | (APF 50) | APF | APF | APF | APF
1x | Worker | Inhalation |  |  |  | Laboratory Technician | Inhalation 12-hr TWA | Central Tendency | -- | 133.6364 | 214.1916 | 1.4093e-05 | N/A | N/A | N/A | N/A | N/A | N/A | N/A | N/A
1x | Worker | Inhalation | [10 empty] | N/A | N/A | N/A | N/A | N/A | N/A | N/A | N/A
1x | Worker | Inhalation | [5 empty] | High-End | -- | 14.2166 | 22.7863 | 0.00017093 | -- | -- | -- | -- | 10 | 10 | 10 | 10
1x | Worker | Inhalation | [10 empty] | (APF 10) | (APF 10) | (APF 10) | (APF 10) | APF | APF | APF | APF
1y | Worker | Inhalation |  |  |  | Laboratory Technician - Nonroutine | Inhalation 12-hr TWA | Central Tendency |  | 0.24488 | 2.9793 | 0.0010132 | -- | -- | -- | -- | 10 | 10 | 10 | 50
1y | Worker | Inhalation | [10 empty] | (APF 10) | (APF 10) | (APF 10) | (APF 50) | APF | APF | APF | APF
1y | Worker | Inhalation | [5 empty] | High-End |  | 0.24488 | 2.9793 | 0.0013073 | N/A | N/A | N/A | N/A | N/A | N/A | N/A | N/A
1y | Worker | Inhalation | [10 empty] | N/A | N/A | N/A | N/A | N/A | N/A | N/A | N/A
1z | Worker | Inhalation |  |  |  | Machinery and Specialists | Inhalation 12-hr TWA | Central Tendency | -- | 556.8182 | 892.4651 | 3.3822e-06 | -- | -- | -- | -- | 10 | 10 | 10 | 10
1z | Worker | Inhalation | [10 empty] | (APF 10) | (APF 10) | (APF 10) | (APF 10) | APF | APF | APF | APF
1z | Worker | Inhalation | [5 empty] | High-End | -- | 12.061 | 19.3314 | 0.00020148 | -- | -- | -- | -- | 10 | 10 | 10 | 50
1z | Worker | Inhalation | [10 empty] | (APF 10) | (APF 10) | (APF 10) | (APF 50) | APF | APF | APF | APF
1aa | Worker | Inhalation |  |  |  | Machinery and Specialists - Turnaround | Inhalation 12-hr TWA | Central Tendency |  | 656.25 | 7984.375 | 3.7805e-07 | N/A | N/A | N/A | N/A | N/A | N/A | N/A | N/A
1aa | Worker | Inhalation | [10 empty] | N/A | N/A | N/A | N/A | N/A | N/A | N/A | N/A
1aa | Worker | Inhalation | [5 empty] | High-End |  | 437.5 | 5322.9167 | 7.3172e-07
1aa | Worker | Inhalation
1bb | Worker | Inhalation |  |  |  | Maintenance | Inhalation 12-hr TWA | Central Tendency | -- | 21.9797 | 35.2289 | 8.5683e-05
1bb | Worker | Inhalation
1bb | Worker | Inhalation | [5 empty] | High-End | -- | 14.2774 | 22.8837 | 0.0001702
1bb | Worker | Inhalation
1cc | Worker | Inhalation |  |  |  | Maintenance - Nonroutine | Inhalation 12-hr TWA | Central Tendency |  | 43.1085 | 524.4868 | 5.7552e-06
1cc | Worker | Inhalation
1cc | Worker | Inhalation | [5 empty] | High-End |  | 23.748 | 288.9338 | 1.348e-05
1cc | Worker | Inhalation
1dd | Worker | Inhalation |  |  |  | Maintenance - Turnaround | Inhalation 12-hr TWA | Central Tendency |  | 181.0345 | 2202.5862 | 1.3704e-06
1dd | Worker | Inhalation
1dd | Worker | Inhalation | [5 empty] | High-End |  | 1.0673 | 12.9854 | 0.00029994
1dd | Worker | Inhalation
1ee | Worker | Inhalation |  |  |  | Operations Onsite | Inhalation 12-hr TWA | Central Tendency | -- | 167.0455 | 267.7395 | 1.1274e-05
1ee | Worker | Inhalation
1ee | Worker | Inhalation | [5 empty] | High-End | -- | 16.7045 | 26.774 | 0.00014547
1ee | Worker | Inhalation
1ff | Worker | Inhalation |  |  |  | Operations Onsite - Nonroutine | Inhalation 12-hr TWA | Central Tendency |  | 459.375 | 5589.0625 | 5.4008e-07
1ff | Worker | Inhalation
1ff | Worker | Inhalation | [5 empty] | High-End |  | 109.7015 | 1334.7015 | 2.9182e-06
1ff | Worker | Inhalation
1gg | Worker | Inhalation |  |  |  | Operations Onsite - Turnaround | Inhalation 12-hr TWA | Central Tendency |  | 187.5 | 2281.25 | 1.3232e-06
1gg | Worker | Inhalation
1gg | Worker | Inhalation | [5 empty] | High-End |  | 87.5 | 1064.5833 | 3.6586e-06
1gg | Worker | Inhalation
1hh | Worker | Inhalation |  |  |  | Safety Health and Engineering | Inhalation 12-hr TWA | Central Tendency | -- | 87.9187 | 140.9155 | 2.1421e-05
1hh | Worker | Inhalation
1hh | Worker | Inhalation | [5 empty] | High-End | -- | 9.1783 | 14.711 | 0.00026476
1hh | Worker | Inhalation
1t | ONU | Inhalation |  |  |  | ONU | Inhalation 12-hr TWA | Central Tendency | -- | 417.6136 | 669.3488 | 4.5096e-06
1t | ONU | Inhalation
1t | ONU | Inhalation | [5 empty] | High-End | -- | 196.5241 | 314.9877 | 1.2365e-05
1t | ONU | Inhalation
2 | Worker | Inhalation | Manufacturing/ Importing Processing/ Repackaging | Importing Intermediate in: Wholesale and retail trade; Monomer in: Synthetic Rubber Manufacturing | Repackaging | Worker | Inhalation 8-hr TWA | Central Tendency | -- | 4.5558 | 4.6901 | 0.00064359
2 | Worker | Inhalation
2 | Worker | Inhalation | [5 empty] | High-End | -- | 0.33409 | 0.34394 | 0.011324
2 | Worker | Inhalation
2 | Worker | Inhalation |  |  |  | ONU | Inhalation 8-hr TWA | Central Tendency | -- | 4.5558 | 4.6901 | 0.00064359
2 | ONU | Inhalation
2 | ONU | Inhalation | [5 empty] | High-End |  | 4.5558 | 4.6901 | 0.00083044
2 | Worker | Inhalation
3a | Worker | Inhalation | Processing/ As a Reactant Processing/ Recycling | Intermediate in: Adhesive manufacturing; All other basic organic chemical manufacturing; Fuel binder for solid rocket fuels; Organic fiber manufacturing; Petrochemical manufacturing; Petroleum refineries; Plastic material and resin manufacturing; Propellant manufacturing; Synthetic rubber manufacturing; Wholesale and retail trade Recycling | Processing as a Reactant (8-hr shift) | Infrastructure/Distribution Operations | Inhalation 8-hr TWA | Central Tendency | -- | 200.4545 | 206.3654 | 1.4627e-05
3a | Worker | Inhalation
3a | Worker | Inhalation | [5 empty] | High-End | -- | 11.1612 | 11.4903 | 0.00033897
3a | Worker | Inhalation
3b | Worker | Inhalation |  |  |  | Infrastructure/Distribution Operations - Nonroutine | Inhalation 8-hr TWA | Central Tendency |  | 59.5946 | 725.0676 | 4.1631e-06
3b | Worker | Inhalation
3b | Worker | Inhalation | [5 empty] | High-End |  | 28.125 | 342.1875 | 1.1382e-05
3b | Worker | Inhalation
3d | Worker | Inhalation |  |  |  | Instrument and Electrical | Inhalation 8-hr TWA | Central Tendency | -- | 250.5682 | 257.9567 | 1.1702e-05
3d | Worker | Inhalation
3d | Worker | Inhalation | [5 empty] | High-End | -- | 31.321 | 32.2446 | 0.00012079
3d | Worker | Inhalation
3e | Worker | Inhalation |  |  |  | Instrument and Electrical - Nonroutine | Inhalation 8-hr TWA | Central Tendency |  | 490 | 2063.6538 | 1.4627e-06
3e | Worker | Inhalation
3e | Worker | Inhalation | [5 empty] | High-End |  | 245 | 1073.1 | 3.6296e-06
3e | Worker | Inhalation
3f | Worker | Inhalation |  |  |  | Instrument and Electrical - Turnaround | Inhalation 8-hr TWA | Central Tendency |  | 463.2353 | 5636.0294 | 5.3558e-07
3f | Worker | Inhalation
3f | Worker | Inhalation | [5 empty] | High-End |  | 56.6547 | 689.2986 | 5.6505e-06
3f | Worker | Inhalation
3g | Worker | Inhalation |  |  |  | Laboratory Technician | Inhalation 8-hr TWA | Central Tendency | -- | 200.4545 | 206.3654 | 1.4627e-05
3g | Worker | Inhalation
3g | Worker | Inhalation | [5 empty] | High-End | -- | 21.325 | 21.9538 | 0.00017741
3g | Worker | Inhalation
3h | Worker | Inhalation |  |  |  | Laboratory Technician - Nonroutine | Inhalation 8-hr TWA | Central Tendency |  | 0.36732 | 4.469 | 0.00067543
3h | Worker | Inhalation
3h | Worker | Inhalation | [5 empty] | High-End |  | 0.36732 | 4.469 | 0.00087153
3h | Worker | Inhalation
3i | Worker | Inhalation |  |  |  | Machinery and Specialists | Inhalation 8-hr TWA | Central Tendency | -- | 835.2273 | 859.8558 | 3.5105e-06
3i | Worker | Inhalation
3i | Worker | Inhalation | [5 empty] | High-End | -- | 18.0916 | 18.625 | 0.00020912
3i | Worker | Inhalation
3j | Worker | Inhalation |  |  |  | Machinery and Specialists - Turnaround | Inhalation 8-hr TWA | Central Tendency |  | 984.375 | 11976.5625 | 2.5204e-07
3j | Worker | Inhalation
3j | Worker | Inhalation | [5 empty] | High-End |  | 656.25 | 7984.375 | 4.8781e-07
3j | Worker | Inhalation
3k | Worker | Inhalation |  |  |  | Maintenance | Inhalation 8-hr TWA | Central Tendency | -- | 32.9695 | 33.9417 | 8.8933e-05
3k | Worker | Inhalation
3k | Worker | Inhalation | [5 empty] | High-End | -- | 21.4161 | 22.0476 | 0.00017666
3k | Worker | Inhalation
3l | Worker | Inhalation |  |  |  | Maintenance - Nonroutine | Inhalation 8-hr TWA | Central Tendency |  | 64.6628 | 786.7302 | 3.8368e-06
3l | Worker | Inhalation
3l | Worker | Inhalation | [5 empty] | High-End |  | 35.622 | 433.4006 | 8.9868e-06
3l | Worker | Inhalation
3m | Worker | Inhalation |  |  |  | Maintenance - Turnaround | Inhalation 8-hr TWA | Central Tendency |  | 271.5517 | 3303.8793 | 9.1363e-07
3m | Worker | Inhalation
3m | Worker | Inhalation | [5 empty] | High-End |  | 1.6009 | 19.478 | 0.00019996
3m | Worker | Inhalation
3n | Worker | Inhalation |  |  |  | Operations Onsite | Inhalation 8-hr TWA | Central Tendency | -- | 250.5682 | 257.9567 | 1.1702e-05
3n | Worker | Inhalation
3n | Worker | Inhalation | [5 empty] | High-End | -- | 25.0568 | 25.7957 | 0.00015099
3n | Worker | Inhalation
3o | Worker | Inhalation |  |  |  | Operations Onsite - Nonroutine | Inhalation 8-hr TWA | Central Tendency |  | 689.0625 | 8383.5938 | 3.6005e-07
3o | Worker | Inhalation
3o | Worker | Inhalation | [5 empty] | High-End |  | 164.5522 | 2002.0522 | 1.9454e-06
3o | Worker | Inhalation
3p | Worker | Inhalation |  |  |  | Operations Onsite - Turnaround | Inhalation 8-hr TWA | Central Tendency |  | 281.25 | 3421.875 | 8.8213e-07
3p | Worker | Inhalation
3p | Worker | Inhalation | [5 empty] | High-End |  | 131.25 | 1596.875 | 2.4391e-06
3p | Worker | Inhalation
3q | Worker | Inhalation |  |  |  | Safety Health and Engineering | Inhalation 8-hr TWA | Central Tendency | -- | 131.878 | 135.7667 | 2.2233e-05
3q | Worker | Inhalation
3q | Worker | Inhalation | [5 empty] | High-End | -- | 13.7675 | 14.1734 | 0.0002748
3q | Worker | Inhalation
3c | ONU | Inhalation |  |  |  | ONU | Inhalation 8-hr TWA | Central Tendency | -- | 626.4205 | 644.8918 | 4.6807e-06
3c | ONU | Inhalation
3c | ONU | Inhalation | [5 empty] | High-End | -- | 294.7861 | 303.4785 | 1.2834e-05
3c | ONU | Inhalation
3r | Worker | Inhalation | Processing/ As a Reactant Processing/ Recycling | Intermediate in: Adhesive manufacturing; All other basic organic chemical manufacturing; Fuel binder for solid rocket fuels; Organic fiber manufacturing; Petrochemical manufacturing; Petroleum refineries; Plastic material and resin manufacturing; Propellant manufacturing; Synthetic rubber manufacturing; Wholesale and retail trade Recycling | Processing as a Reactant (12-hr shift) | Infrastructure/Distribution Operations | Inhalation 12-hr TWA | Central Tendency | -- | 133.6364 | 214.1916 | 1.4093e-05
3r | Worker | Inhalation
3r | Worker | Inhalation | [5 empty] | High-End | -- | 7.4408 | 11.926 | 0.00032659
3r | Worker | Inhalation
3s | Worker | Inhalation |  |  |  | Infrastructure/Distribution Operations - Nonroutine | Inhalation 12-hr TWA | Central Tendency |  | 39.7297 | 483.3784 | 6.2446e-06
3s | Worker | Inhalation
3s | Worker | Inhalation | [5 empty] | High-End |  | 18.75 | 228.125 | 1.7073e-05
3s | Worker | Inhalation
3u | Worker | Inhalation |  |  |  | Instrument and Electrical | Inhalation 12-hr TWA | Central Tendency | -- | 167.0455 | 267.7395 | 1.1274e-05
3u | Worker | Inhalation
3u | Worker | Inhalation | [5 empty] | High-End | -- | 20.8807 | 33.4674 | 0.00011638
3u | Worker | Inhalation
3v | Worker | Inhalation |  |  |  | Instrument and Electrical - Nonroutine | Inhalation 12-hr TWA | Central Tendency |  | 326.6667 | 1375.7692 | 2.1941e-06
3v | Worker | Inhalation
3v | Worker | Inhalation | [5 empty] | High-End |  | 163.3333 | 715.4 | 5.4443e-06
3v | Worker | Inhalation
3w | Worker | Inhalation |  |  |  | Instrument and Electrical - Turnaround | Inhalation 12-hr TWA | Central Tendency |  | 308.8235 | 3757.3529 | 8.0336e-07
3w | Worker | Inhalation
3w | Worker | Inhalation | [5 empty] | High-End |  | 37.7698 | 459.5324 | 8.4757e-06
3w | Worker | Inhalation
3x | Worker | Inhalation |  |  |  | Laboratory Technician | Inhalation 12-hr TWA | Central Tendency | -- | 133.6364 | 214.1916 | 1.4093e-05
3x | Worker | Inhalation
3x | Worker | Inhalation | [5 empty] | High-End | -- | 14.2166 | 22.7863 | 0.00017093
3x | Worker | Inhalation
3y | Worker | Inhalation |  |  |  | Laboratory Technician - Nonroutine | Inhalation 12-hr TWA | Central Tendency |  | 0.24488 | 2.9793 | 0.0010132
3y | Worker | Inhalation
3y | Worker | Inhalation | [5 empty] | High-End |  | 0.24488 | 2.9793 | 0.0013073
3y | Worker | Inhalation
3z | Worker | Inhalation |  |  |  | Machinery and Specialists | Inhalation 12-hr TWA | Central Tendency | -- | 556.8182 | 892.4651 | 3.3822e-06
3z | Worker | Inhalation
3z | Worker | Inhalation | [5 empty] | High-End | -- | 12.061 | 19.3314 | 0.00020148
3z | Worker | Inhalation
3aa | Worker | Inhalation |  |  |  | Machinery and Specialists - Turnaround | Inhalation 12-hr TWA | Central Tendency |  | 656.25 | 7984.375 | 3.7805e-07
3aa | Worker | Inhalation
3aa | Worker | Inhalation | [5 empty] | High-End |  | 437.5 | 5322.9167 | 7.3172e-07
3aa | Worker | Inhalation
3bb | Worker | Inhalation |  |  |  | Maintenance | Inhalation 12-hr TWA | Central Tendency | -- | 21.9797 | 35.2289 | 8.5683e-05
3bb | Worker | Inhalation
3bb | Worker | Inhalation | [5 empty] | High-End | -- | 14.2774 | 22.8837 | 0.0001702
3bb | Worker | Inhalation
3cc | Worker | Inhalation |  |  |  | Maintenance - Nonroutine | Inhalation 12-hr TWA | Central Tendency |  | 43.1085 | 524.4868 | 5.7552e-06
3cc | Worker | Inhalation
3cc | Worker | Inhalation | [5 empty] | High-End |  | 23.748 | 288.9338 | 1.348e-05
3cc | Worker | Inhalation
3dd | Worker | Inhalation |  |  |  | Maintenance - Turnaround | Inhalation 12-hr TWA | Central Tendency |  | 181.0345 | 2202.5862 | 1.3704e-06
3dd | Worker | Inhalation
3dd | Worker | Inhalation | [5 empty] | High-End |  | 1.0673 | 12.9854 | 0.00029994
3dd | Worker | Inhalation
3ee | Worker | Inhalation |  |  |  | Operations Onsite | Inhalation 12-hr TWA | Central Tendency | -- | 167.0455 | 267.7395 | 1.1274e-05
3ee | Worker | Inhalation
3ee | Worker | Inhalation | [5 empty] | High-End | -- | 16.7045 | 26.774 | 0.00014547
3ee | Worker | Inhalation
3ff | Worker | Inhalation |  |  |  | Operations Onsite - Nonroutine | Inhalation 12-hr TWA | Central Tendency |  | 459.375 | 5589.0625 | 5.4008e-07
3ff | Worker | Inhalation
3ff | Worker | Inhalation | [5 empty] | High-End |  | 109.7015 | 1334.7015 | 2.9182e-06
3ff | Worker | Inhalation
3gg | Worker | Inhalation |  |  |  | Operations Onsite - Turnaround | Inhalation 12-hr TWA | Central Tendency |  | 187.5 | 2281.25 | 1.3232e-06
3gg | Worker | Inhalation
3gg | Worker | Inhalation | [5 empty] | High-End |  | 87.5 | 1064.5833 | 3.6586e-06
3gg | Worker | Inhalation
3hh | Worker | Inhalation |  |  |  | Safety Health and Engineering | Inhalation 12-hr TWA | Central Tendency | -- | 87.9187 | 140.9155 | 2.1421e-05
3hh | Worker | Inhalation
3hh | Worker | Inhalation | [5 empty] | High-End | -- | 9.1783 | 14.711 | 0.00026476
3hh | Worker | Inhalation
3t | ONU | Inhalation |  |  |  | ONU | Inhalation 12-hr TWA | Central Tendency | -- | 417.6136 | 669.3488 | 4.5096e-06
3t | ONU | Inhalation
3t | ONU | Inhalation | [5 empty] | High-End | -- | 196.5241 | 314.9877 | 1.2365e-05
3t | ONU | Inhalation
4a | Worker | Inhalation | Processing/ Incorporation into formulation, mixture, or reaction product | Processing aids, not otherwise listed in: Petrochemical manufacturing; Monomers used in: Plastic product manufacturing; Synthetic rubber manufacturing Other: Adhesive manufacturing, paints and coatings manufacturing, petroleum lubricating oil and grease manufacturing, and all other chemical product and preparation manufacturing | Processing - Incorporation into Formulation, Mixture, or Reaction Product (8-hr shift) | Infrastructure/Distribution Operations | Inhalation 8-hr TWA | Central Tendency | -- | 200.4545 | 206.3654 | 1.4627e-05
4a | Worker | Inhalation
4a | Worker | Inhalation | [5 empty] | High-End | -- | 11.1612 | 11.4903 | 0.00033897
4a | Worker | Inhalation
4b | Worker | Inhalation |  |  |  | Infrastructure/Distribution Operations - Nonroutine | Inhalation 8-hr TWA | Central Tendency |  | 59.5946 | 725.0676 | 4.1631e-06
4b | Worker | Inhalation
4b | Worker | Inhalation | [5 empty] | High-End |  | 28.125 | 342.1875 | 1.1382e-05
4b | Worker | Inhalation
4d | Worker | Inhalation |  |  |  | Instrument and Electrical | Inhalation 8-hr TWA | Central Tendency | -- | 250.5682 | 257.9567 | 1.1702e-05
4d | Worker | Inhalation
4d | Worker | Inhalation | [5 empty] | High-End | -- | 31.321 | 32.2446 | 0.00012079
4d | Worker | Inhalation
4e | Worker | Inhalation |  |  |  | Instrument and Electrical - Nonroutine | Inhalation 8-hr TWA | Central Tendency |  | 490 | 2063.6538 | 1.4627e-06
4e | Worker | Inhalation
4e | Worker | Inhalation | [5 empty] | High-End |  | 245 | 1073.1 | 3.6296e-06
4e | Worker | Inhalation
4f | Worker | Inhalation |  |  |  | Instrument and Electrical - Turnaround | Inhalation 8-hr TWA | Central Tendency |  | 463.2353 | 5636.0294 | 5.3558e-07
4f | Worker | Inhalation
4f | Worker | Inhalation | [5 empty] | High-End |  | 56.6547 | 689.2986 | 5.6505e-06
4f | Worker | Inhalation
4g | Worker | Inhalation |  |  |  | Laboratory Technician | Inhalation 8-hr TWA | Central Tendency | -- | 200.4545 | 206.3654 | 1.4627e-05
4g | Worker | Inhalation
4g | Worker | Inhalation | [5 empty] | High-End | -- | 21.325 | 21.9538 | 0.00017741
4g | Worker | Inhalation
4h | Worker | Inhalation |  |  |  | Laboratory Technician - Nonroutine | Inhalation 8-hr TWA | Central Tendency |  | 0.36732 | 4.469 | 0.00067543
4h | Worker | Inhalation
4h | Worker | Inhalation | [5 empty] | High-End |  | 0.36732 | 4.469 | 0.00087153
4h | Worker | Inhalation
4i | Worker | Inhalation |  |  |  | Machinery and Specialists | Inhalation 8-hr TWA | Central Tendency | -- | 835.2273 | 859.8558 | 3.5105e-06
4i | Worker | Inhalation
4i | Worker | Inhalation | [5 empty] | High-End | -- | 18.0916 | 18.625 | 0.00020912
4i | Worker | Inhalation
4j | Worker | Inhalation |  |  |  | Machinery and Specialists - Turnaround | Inhalation 8-hr TWA | Central Tendency |  | 984.375 | 11976.5625 | 2.5204e-07
4j | Worker | Inhalation
4j | Worker | Inhalation | [5 empty] | High-End |  | 656.25 | 7984.375 | 4.8781e-07
4j | Worker | Inhalation
4k | Worker | Inhalation |  |  |  | Maintenance | Inhalation 8-hr TWA | Central Tendency | -- | 32.9695 | 33.9417 | 8.8933e-05
4k | Worker | Inhalation
4k | Worker | Inhalation | [5 empty] | High-End | -- | 21.4161 | 22.0476 | 0.00017666
4k | Worker | Inhalation
4l | Worker | Inhalation |  |  |  | Maintenance - Nonroutine | Inhalation 8-hr TWA | Central Tendency |  | 64.6628 | 786.7302 | 3.8368e-06
4l | Worker | Inhalation
4l | Worker | Inhalation | [5 empty] | High-End |  | 35.622 | 433.4006 | 8.9868e-06
4l | Worker | Inhalation
4m | Worker | Inhalation |  |  |  | Maintenance - Turnaround | Inhalation 8-hr TWA | Central Tendency |  | 271.5517 | 3303.8793 | 9.1363e-07
4m | Worker | Inhalation
4m | Worker | Inhalation | [5 empty] | High-End |  | 1.6009 | 19.478 | 0.00019996
4m | Worker | Inhalation
4n | Worker | Inhalation |  |  |  | Operations Onsite | Inhalation 8-hr TWA | Central Tendency | -- | 250.5682 | 257.9567 | 1.1702e-05
4n | Worker | Inhalation
4n | Worker | Inhalation | [5 empty] | High-End | -- | 25.0568 | 25.7957 | 0.00015099
4n | Worker | Inhalation
4o | Worker | Inhalation |  |  |  | Operations Onsite - Nonroutine | Inhalation 8-hr TWA | Central Tendency |  | 689.0625 | 8383.5938 | 3.6005e-07
4o | Worker | Inhalation
4o | Worker | Inhalation | [5 empty] | High-End |  | 164.5522 | 2002.0522 | 1.9454e-06
4o | Worker | Inhalation
4p | Worker | Inhalation |  |  |  | Operations Onsite - Turnaround | Inhalation 8-hr TWA | Central Tendency |  | 281.25 | 3421.875 | 8.8213e-07
4p | Worker | Inhalation
4p | Worker | Inhalation | [5 empty] | High-End |  | 131.25 | 1596.875 | 2.4391e-06
4p | Worker | Inhalation
4q | Worker | Inhalation |  |  |  | Safety Health and Engineering | Inhalation 8-hr TWA | Central Tendency | -- | 131.878 | 135.7667 | 2.2233e-05
4q | Worker | Inhalation
4q | Worker | Inhalation | [5 empty] | High-End | -- | 13.7675 | 14.1734 | 0.0002748
4q | Worker | Inhalation
4c | ONU | Inhalation |  |  |  | ONU | Inhalation 8-hr TWA | Central Tendency | -- | 626.4205 | 644.8918 | 4.6807e-06
4c | ONU | Inhalation
4c | ONU | Inhalation | [5 empty] | High-End | -- | 294.7861 | 303.4785 | 1.2834e-05
4c | ONU | Inhalation
4r | Worker | Inhalation | Processing/ Incorporation into formulation, mixture, or reaction product | Processing aids, not otherwise listed in: Petrochemical manufacturing; Monomers used in: Plastic product manufacturing; Synthetic rubber manufacturing Other: Adhesive manufacturing, paints and coatings manufacturing, petroleum lubricating oil and grease manufacturing, and all other chemical product and preparation manufacturing | Processing - Incorporation into Formulation, Mixture, or Reaction Product (12-hr shift) | Infrastructure/Distribution Operations | Inhalation 12-hr TWA | Central Tendency | -- | 133.6364 | 214.1916 | 1.4093e-05
4r | Worker | Inhalation
4r | Worker | Inhalation | [5 empty] | High-End | -- | 7.4408 | 11.926 | 0.00032659
4r | Worker | Inhalation
4s | Worker | Inhalation |  |  |  | Infrastructure/Distribution Operations - Nonroutine | Inhalation 12-hr TWA | Central Tendency |  | 39.7297 | 483.3784 | 6.2446e-06
4s | Worker | Inhalation
4s | Worker | Inhalation | [5 empty] | High-End |  | 18.75 | 228.125 | 1.7073e-05
4s | Worker | Inhalation
4u | Worker | Inhalation |  |  |  | Instrument and Electrical | Inhalation 12-hr TWA | Central Tendency | -- | 167.0455 | 267.7395 | 1.1274e-05
4u | Worker | Inhalation
4u | Worker | Inhalation | [5 empty] | High-End | -- | 20.8807 | 33.4674 | 0.00011638
4u | Worker | Inhalation
4v | Worker | Inhalation |  |  |  | Instrument and Electrical - Nonroutine | Inhalation 12-hr TWA | Central Tendency |  | 326.6667 | 1375.7692 | 2.1941e-06
4v | Worker | Inhalation
4v | Worker | Inhalation | [5 empty] | High-End |  | 163.3333 | 715.4 | 5.4443e-06
4v | Worker | Inhalation
4w | Worker | Inhalation |  |  |  | Instrument and Electrical - Turnaround | Inhalation 12-hr TWA | Central Tendency |  | 308.8235 | 3757.3529 | 8.0336e-07
4w | Worker | Inhalation
4w | Worker | Inhalation | [5 empty] | High-End |  | 37.7698 | 459.5324 | 8.4757e-06
4w | Worker | Inhalation
4x | Worker | Inhalation |  |  |  | Laboratory Technician | Inhalation 12-hr TWA | Central Tendency | -- | 133.6364 | 214.1916 | 1.4093e-05
4x | Worker | Inhalation
4x | Worker | Inhalation | [5 empty] | High-End | -- | 14.2166 | 22.7863 | 0.00017093
4x | Worker | Inhalation
4y | Worker | Inhalation |  |  |  | Laboratory Technician - Nonroutine | Inhalation 12-hr TWA | Central Tendency |  | 0.24488 | 2.9793 | 0.0010132
4y | Worker | Inhalation
4y | Worker | Inhalation | [5 empty] | High-End |  | 0.24488 | 2.9793 | 0.0013073
4y | Worker | Inhalation
4z | Worker | Inhalation |  |  |  | Machinery and Specialists | Inhalation 12-hr TWA | Central Tendency | -- | 556.8182 | 892.4651 | 3.3822e-06
4z | Worker | Inhalation
4z | Worker | Inhalation | [5 empty] | High-End | -- | 12.061 | 19.3314 | 0.00020148
4z | Worker | Inhalation
4aa | Worker | Inhalation |  |  |  | Machinery and Specialists - Turnaround | Inhalation 12-hr TWA | Central Tendency |  | 656.25 | 7984.375 | 3.7805e-07
4aa | Worker | Inhalation
4aa | Worker | Inhalation | [5 empty] | High-End |  | 437.5 | 5322.9167 | 7.3172e-07
4aa | Worker | Inhalation
4bb | Worker | Inhalation |  |  |  | Maintenance | Inhalation 12-hr TWA | Central Tendency | -- | 21.9797 | 35.2289 | 8.5683e-05
4bb | Worker | Inhalation
4bb | Worker | Inhalation | [5 empty] | High-End | -- | 14.2774 | 22.8837 | 0.0001702
4bb | Worker | Inhalation
4cc | Worker | Inhalation |  |  |  | Maintenance - Nonroutine | Inhalation 12-hr TWA | Central Tendency |  | 43.1085 | 524.4868 | 5.7552e-06
4cc | Worker | Inhalation
4cc | Worker | Inhalation | [5 empty] | High-End |  | 23.748 | 288.9338 | 1.348e-05
4cc | Worker | Inhalation
4dd | Worker | Inhalation |  |  |  | Maintenance - Turnaround | Inhalation 12-hr TWA | Central Tendency |  | 181.0345 | 2202.5862 | 1.3704e-06
4dd | Worker | Inhalation
4dd | Worker | Inhalation | [5 empty] | High-End |  | 1.0673 | 12.9854 | 0.00029994
4dd | Worker | Inhalation
4ee | Worker | Inhalation |  |  |  | Operations Onsite | Inhalation 12-hr TWA | Central Tendency | -- | 167.0455 | 267.7395 | 1.1274e-05
4ee | Worker | Inhalation
4ee | Worker | Inhalation | [5 empty] | High-End | -- | 16.7045 | 26.774 | 0.00014547
4ee | Worker | Inhalation
4ff | Worker | Inhalation |  |  |  | Operations Onsite - Nonroutine | Inhalation 12-hr TWA | Central Tendency |  | 459.375 | 5589.0625 | 5.4008e-07
4ff | Worker | Inhalation
4ff | Worker | Inhalation | [5 empty] | High-End |  | 109.7015 | 1334.7015 | 2.9182e-06
4ff | Worker | Inhalation
4gg | Worker | Inhalation |  |  |  | Operations Onsite - Turnaround | Inhalation 12-hr TWA | Central Tendency |  | 187.5 | 2281.25 | 1.3232e-06
4gg | Worker | Inhalation
4gg | Worker | Inhalation | [5 empty] | High-End |  | 87.5 | 1064.5833 | 3.6586e-06
4gg | Worker | Inhalation
4hh | Worker | Inhalation |  |  |  | Safety Health and Engineering | Inhalation 12-hr TWA | Central Tendency | -- | 87.9187 | 140.9155 | 2.1421e-05
4hh | Worker | Inhalation
4hh | Worker | Inhalation | [5 empty] | High-End | -- | 9.1783 | 14.711 | 0.00026476
4hh | Worker | Inhalation
4t | ONU | Inhalation |  |  |  | ONU | Inhalation 12-hr TWA | Central Tendency | -- | 417.6136 | 669.3488 | 4.5096e-06
4t | ONU | Inhalation
4t | ONU | Inhalation | [5 empty] | High-End | -- | 196.5241 | 314.9877 | 1.2365e-05
4t | ONU | Inhalation
5a | Worker | Inhalation | Processing/As a Reactant | Monomer used in polymerization process in: Synthetic Rubber Manufacturing; Plastic material and resin manufacturing | Plastics and Rubber Compounding | Worker | Inhalation 8-hr TWA | Central Tendency | -- | 172.857 | 177.9541 | 1.6962e-05
5a | Worker | Inhalation
5a | Worker | Inhalation | [5 empty] | High-End | -- | 18.4751 | 19.0199 | 0.00020478
5a | Worker | Inhalation
5a | ONU | Inhalation |  |  |  | ONU | Inhalation 8-hr TWA | Central Tendency | -- | 172.857 | 177.9541 | 1.6962e-05
5a | ONU | Inhalation
5a | ONU | Inhalation | [5 empty] | High-End |  | 172.857 | 177.9541 | 2.1887e-05
5a | ONU | Inhalation | [6 empty] | --
5b | Worker | Inhalation |  |  |  | Worker | Inhalation 12-hr TWA | Central Tendency | -- | 23.7787 | 38.1124 | 7.9201e-05
5b | Worker | Inhalation
5b | Worker | Inhalation | [5 empty] | High-End | -- | 12.1355 | 19.4507 | 0.00020024
5b | Worker | Inhalation
5b | ONU | Inhalation |  |  |  | ONU | Inhalation 12-hr TWA | Central Tendency | -- | 23.7787 | 38.1124 | 7.9201e-05
5b | ONU | Inhalation
5b | ONU | Inhalation | [5 empty] | High-End |  | 23.7787 | 38.1124 | 0.00010219
5b | ONU | Inhalation | [6 empty] | --
6a | Worker | Inhalation | Processing/ Incorporation into article | Other: Polymer in: Rubber and plastic product manufacturing | Plastics and Rubber Converting | Worker | Inhalation 8-hr TWA | Central Tendency | -- | 202.4897 | 208.4605 | 1.448e-05
6a | Worker | Inhalation
6a | Worker | Inhalation | [5 empty] | High-End | -- | 17.3704 | 17.8826 | 0.0002178
6a | Worker | Inhalation
6a | ONU | Inhalation |  |  |  | ONU | Inhalation 8-hr TWA | Central Tendency | -- | 202.4897 | 208.4605 | 1.448e-05
6a | ONU | Inhalation
6a | ONU | Inhalation | [5 empty] | High-End |  | 202.4897 | 208.4605 | 1.8684e-05
6a | ONU | Inhalation | [6 empty] | --
6b | Worker | Inhalation |  |  |  | Worker | Inhalation 12-hr TWA | Central Tendency | -- | 36.7133 | 58.8439 | 5.1297e-05
6b | Worker | Inhalation
6b | Worker | Inhalation | [5 empty] | High-End | -- | 11.5642 | 18.5351 | 0.00021013
6b | Worker | Inhalation
6b | ONU | Inhalation |  |  |  | ONU | Inhalation 12-hr TWA | Central Tendency | -- | 36.7133 | 58.8439 | 5.1297e-05
6b | ONU | Inhalation
6b | ONU | Inhalation | [5 empty] | High-End |  | 36.7133 | 58.8439 | 6.619e-05
6b | ONU | Inhalation | [6 empty] | --
7a | Worker | Inhalation | Commercial Use/ Other use | Laboratory Chemicals | Use of Laboratory Chemicals | Laboratory Technician | Inhalation 8-hr TWA | Central Tendency | -- | 200.4545 | 206.3654 | 1.4627e-05
7a | Worker | Inhalation
7a | Worker | Inhalation | [5 empty] | High-End | -- | 21.325 | 21.9538 | 0.00017741
7a | Worker | Inhalation
7b | Worker | Inhalation |  |  |  | Laboratory Technician - Nonroutine | Inhalation 8-hr TWA | Central Tendency | -- | 0.36732 | 4.469 | 0.00067543
7b | Worker | Inhalation
7b | Worker | Inhalation | [5 empty] | High-End | -- | 0.36732 | 4.469 | 0.00087153
7b | Worker | Inhalation
7c | ONU | Inhalation |  |  |  | ONU | Inhalation 8-hr TWA | Central Tendency | -- | 294.7861 | 303.4785 | 9.9464e-06
7c | ONU | Inhalation
7c | ONU | Inhalation | [5 empty] | High-End |  | 3.8549 | 3.9686 | 0.00098143
7c | ONU | Inhalation | [6 empty] | --
7d | Worker | Inhalation |  |  |  | Laboratory Technician | Inhalation 12-hr TWA | Central Tendency | -- | 133.6364 | 214.1916 | 1.4093e-05
7d | Worker | Inhalation
7d | Worker | Inhalation | [5 empty] | High-End | -- | 14.2166 | 22.7863 | 0.00017093
7d | Worker | Inhalation
7e | Worker | Inhalation |  |  |  | Laboratory Technician - Nonroutine | Inhalation 12-hr TWA | Central Tendency | -- | 0.24488 | 2.9793 | 0.0010132
7e | Worker | Inhalation
7e | Worker | Inhalation | [5 empty] | High-End | -- | 0.24488 | 2.9793 | 0.0013073
7e | Worker | Inhalation
7f | ONU | Inhalation |  |  |  | ONU | Inhalation 12-hr TWA | Central Tendency | -- | 196.5241 | 314.9877 | 9.583e-06
7f | ONU | Inhalation
7f | ONU | Inhalation | [5 empty] | High-End |  | 2.5699 | 4.1191 | 0.00094557
7f | ONU | Inhalation | [6 empty] | --
8 | Worker | Inhalation | Commercial Use / Paints and Coatings / Adhesives and sealants Industrial Use / Adhesives and Sealants | Paints and coatings, including aerosol spray paint Adhesives and sealants, including epoxy resins | Paints, Coatings, Adhesives, and Sealants | Worker | Inhalation 8-hr TWA | Central Tendency | -- | 110.8682 | 114.1374 | 2.6446e-05
8 | Worker | Inhalation
8 | Worker | Inhalation | [5 empty] | High-End | -- | 55.4341 | 57.0687 | 6.8249e-05
8 | Worker | Inhalation
8 | ONU | Inhalation |  |  |  | ONU | Inhalation 8-hr TWA | Central Tendency | -- | 110.8682 | 114.1374 | 2.6446e-05
8 | ONU | Inhalation
8 | ONU | Inhalation | [5 empty] | High-End |  | 110.8682 | 114.1374 | 3.4124e-05
8 | ONU | Inhalation
9 | Worker | Inhalation | Disposal | Disposal | Recycling | Worker | Inhalation 8-hr TWA | Central Tendency | -- | 21.7885 | 22.431 | 0.00013457
9 | Worker | Inhalation
9 | Worker | Inhalation | [5 empty] | High-End | -- | 3.8549 | 3.9686 | 0.00098143
9 | Worker | Inhalation
9 | ONU | Inhalation |  |  |  | ONU | Inhalation 8-hr TWA | Central Tendency | -- | 21.7885 | 22.431 | 0.00013457
9 | ONU | Inhalation
9 | ONU | Inhalation | [5 empty] | High-End |  | 21.7885 | 22.431 | 0.00017364
9 | ONU | Inhalation
10 | Worker | Inhalation | Disposal | Disposal | Waste Handling, Treatment, and Disposal | Worker | Inhalation 8-hr TWA | Central Tendency | -- | 21.7885 | 22.431 | 0.00013457
10 | Worker | Inhalation
10 | Worker | Inhalation | [5 empty] | High-End | -- | 3.8549 | 3.9686 | 0.00098143
10 | Worker | Inhalation
10 | ONU | Inhalation |  |  |  | ONU | Inhalation 8-hr TWA | Central Tendency | -- | 21.7885 | 22.431 | 0.00013457
10 | ONU | Inhalation
10 | ONU | Inhalation | [5 empty] | High-End |  | 21.7885 | 22.431 | 0.00017364
10 | ONU | Inhalation
Click here to autofill respirator APF and glove PF values.
Click here to autofill respirator APF and glove PF values.

## Risk Reduction
[6 empty] | Condition of Use | Inhalation Exposure
[6 empty] | Select the Condition of Use (select) | Exposure Type (select)
[6 empty] | Plastics and Rubber Converting | Worker
[6 empty] | 8-hr TWA Exposures | [8 empty] | 12-hr TWA Exposures
[6 empty] | Exposure Outputs | [8 empty] | Exposure Outputs
[6 empty] | Category | Exposure Scenario | Exposure Level | Full-Shift (Eight-Hour) TWA Exposure | Intermediate, Non-Cancer Exposures | Chronic, Non-Cancer Exposures | Chronic, Cancer Exposures |  |  | Category | Exposure Scenario | Exposure Level | Full-Shift (12-Hour) TWA Exposure | Intermediate, Non-Cancer Exposures | Chronic, Non-Cancer Exposures | Chronic, Cancer Exposures
[9 empty] | C1,3-BD, 8-hr TWA (ppm) | ADC1,3-BD, 24-hr TWA (ppm) | ADC1,3-BD, 24-hr TWA (ppm) | LADC1,3-BD, 24-hr TWA (ppm) | [5 empty] | C1,3-BD, 12-hr TWA (ppm) | ADC1,3-BD, 24-hr TWA (ppm) | ADC1,3-BD, 24-hr TWA (ppm) | LADC1,3-BD, 24-hr TWA (ppm)
[6 empty] | Worker | 8-hr TWA | High End | 0.2885 | 0.14392 | 0.1398 | 0.035129 |  |  | Worker | 12-hr TWA | High End | 0.2889 | 0.21618 | 0.13488 | 0.033893
[6 empty] | ONU | 8-hr TWA |  | 0.024749 | 0.012346 | 0.011993 | 0.0030135 |  |  | ONU | 12-hr TWA |  | 0.091 | 0.068095 | 0.042485 | 0.010676
[6 empty] | Worker | 8-hr TWA | Central Tendency | 0.024749 | 0.012346 | 0.011993 | 0.0023355 |  |  | Worker | 12-hr TWA | Central Tendency | 0.091 | 0.068095 | 0.042485 | 0.0082737
[6 empty] | ONU | 8-hr TWA |  | 0.024749 | 0.012346 | 0.011993 | 0.0023355 |  |  | ONU | 12-hr TWA |  | 0.091 | 0.068095 | 0.042485 | 0.0082737
[6 empty] | Risk Estimation for 8-hr Inhalation Exposures | [8 empty] | Risk Estimation for 12-hr Inhalation Exposures
|  | Risk Type | Toxicity Endpoint |  | Study | HEC (ppm) | Exposure Level | Benchmark MOE (= Total UF) | Exposure Estimates: Worker MOE | [5 empty] | HEC (ppm) | Exposure Level | Benchmark MOE (= Total UF) | Exposure Estimates: Worker MOE
[9 empty] | No Respirator | APF = 10 | APF = 25 | APF = 50 | APF = 1,000 | APF = 10,000 |  |  |  | No Respirator | APF = 10 | APF = 25 | APF = 50 | APF = 1,000 | APF = 10,000
| Tox1 | Acute, Non-Cancer | [No acute POD derived] |  | None | - | High End | - | [6 empty] | - | High End | -
[7 empty] | Central Tendency | - | [7 empty] | Central Tendency | -
| Tox2 | Intermediate, Non Cancer | Decreased fetal body weight |  | Hackett et al, 1987 | 2.5 | High End | 30 | 17.3704 | 173.7041 | 434.2603 | 868.5206 | 17370.4112 | 173704.1122 | 2.5 | High End | 30 | 11.5642 | 115.6424 | 289.106 | 578.212 | 11564.2405 | 115642.4054
[7 empty] | Central Tendency | 30 | 202.4897 | 2024.8967 | 5062.2417 | 10124.4835 | 202489.6692 | 2024896.6916 |  | Central Tendency | 30 | 36.7133 | 367.1329 | 917.8322 | 1835.6643 | 36713.2867 | 367132.8671
| Tox3 | Chronic, Non-Cancer | Decreased fetal body weight |  | Hackett et al, 1987 | 2.5 | High End | 30 | 17.8826 | 178.8262 | 447.0654 | 894.1308 | 17882.6157 | 178826.1565 | 2.5 | High End | 30 | 18.5351 | 185.351 | 463.3775 | 926.755 | 18535.1001 | 185351.001
[7 empty] | Central Tendency | 30 | 208.4605 | 2084.6052 | 5211.513 | 10423.0259 | 208460.5184 | 2084605.1838 |  | Central Tendency | 30 | 58.8439 | 588.4385 | 1471.0963 | 2942.1925 | 58843.8508 | 588438.5076
[6 empty] | UR (ppm)-1 | Exposure Level | Benchmark MOE (= Total UF) | Exposure Estimates: Worker Cancer Risk | [5 empty] | UR (ppm)-1 | Exposure Level | Benchmark MOE (= Total UF) | Exposure Estimates: Worker Cancer Risk
[9 empty] | No Respirator | APF = 10 | APF = 25 | APF = 50 | APF = 1,000 | APF = 10,000 |  |  |  | No Respirator | APF = 10 | APF = 25 | APF = 50 | APF = 1,000 | APF = 10,000
| Tox4 | Chronic, Cancer | Cancer | Increased leukemia incidence | Sathiakumar, 2021 | 0.0062 | High End | 10-4, 10-5, 10-6 | 0.0002178 | 2.178e-05 | 8.7121e-06 | 4.356e-06 | 2.178e-07 | 2.178e-08 | 0.0062 | High End | 10-4, 10-5, 10-6 | 0.00021013 | 2.1013e-05 | 8.4054e-06 | 4.2027e-06 | 2.1013e-07 | 2.1013e-08
[7 empty] | Central Tendency | 10-4, 10-5, 10-6 | 1.448e-05 | 1.448e-06 | 5.792e-07 | 2.896e-07 | 1.448e-08 | 1.448e-09 |  | Central Tendency | 10-4, 10-5, 10-6 | 5.1297e-05 | 5.1297e-06 | 2.0519e-06 | 1.0259e-06 | 5.1297e-08 | 5.1297e-09
[6 empty] | Inhalation Cancer Risk Estimates | High End | Central Tendency
[6 empty] | No Respirator | 0.0002178 | 1.448e-05
[6 empty] | APF = 10 | 2.178e-05 | 1.448e-06
[6 empty] | APF = 25 | 8.7121e-06 | 5.792e-07
= | [5 empty] | APF = 50 | 4.356e-06 | 2.896e-07
[6 empty] | APF = 1,000 | 2.178e-07 | 1.448e-08
[6 empty] | APF = 10,000 | 2.178e-08 | 1.448e-09
Key
= Risk. MOEacute or chronic < MOEbenchmark
Cancer Risk > Benchmark Cancer Risk Level
= No Risk. MOEacute or chronic ≥ MOEbenchmark
Cancer Risk ≤ Benchmark Cancer Risk Level

## Health Data
Look-up Values and Risk Parameter Values
Based on health data provided 7/22/24 |  |  |  |  | Inhalation |  | Dermal |  | Inhalation | Dermal
[5 empty] | Acute and Chronic, Non-Cancer Parameters |  |  |  | Cancer Parameters |  | Look-up Table Values
| Toxicity Endpoint |  | Study | Code | HEC (ppm) | Uncertainty Factors (UFs) for Benchmark MOE | HED (mg/kg-d) | Uncertainty Factors (UFs) for Benchmark MOE | UR (ppm)-1 | CSF (mg/kg-d)-1 |  | Exposure Percentiles | Target Cancer Risk Level
[No acute POD derived] | [8 empty] | -- | -- |  | High End | 1e-06
Intermediate, Non-Cancer | Developmental Toxicity | Decreased fetal body weight | Hackett et al, 1987 | Tox2 | 2.5 | 30 |  |  | -- | -- |  | Central Tendency | 1e-05
Chronic, Non-Cancer | Developmental Toxicity | Decreased fetal body weight | Hackett et al, 1987 | Tox3 | 2.5 | 30 |  |  | -- | --
Chronic, Cancer | Cancer | Increased leukemia incidence | Sathiakumar, 2021 | Tox4 | -- | -- | -- | -- | 0.0062 | -- |  |  | 0.0001
HEC conversion factor
[11 empty] | 0.45201 |  | ppm per mg/m3
[11 empty] | 1,3-Butadiene MW | 54.0916 | g/mol
[11 empty] | Molar Volume | 24.45 | L/mol
[11 empty] | Data for Risk Graph on Dashboard |  | High End | Central Tendency
[11 empty] | Occupational Non-user |  | 0.0013193 | 0.00017541
[11 empty] | Worker |  | High End | Central Tendency
8-hr TWA Exposures Worker Type (select) Exposure Estimates
[11 empty] | Occupational Non-user | 0
[11 empty] | Worker | 0

## Inhalation Exposure
| Summary of Exposure Levels | Note: only considers sources with discrete exposure data (does not include sources that present statistics such as mean, median, max, or min only)
OES Group | Condition of Use | Category | Exposure Scenario | Exposure Frequency (day/yr) |  | TWA Exposures |  | Short-term Exposures |  | Acute, Non-Cancer Exposures |  | Intermediate, Non-Cancer Exposures |  | Chronic, Non-Cancer Exposures |  | Chronic, Cancer Exposures |  | TWA Data Points | STEL Data Points | Sources
[6 empty] | C1,3-BD, 8- or 12-hr TWA (ppm) |  | C1,3-BD, 15-min TWA (ppm) |  | AC1,3-BD, 8- or 12-hr TWA (ppm) |  | ADC1,3-BD, 24-hr TWA (ppm) |  | ADC1,3-BD, 24-hr TWA (ppm) |  | LADC1,3-BD, 24-hr TWA (ppm)
|  |  |  | High-End | Central Tendency | High-End | Central Tendency | High-End | Central Tendency | High-End | Central Tendency | High-End | Central Tendency | High-End | Central Tendency | High-End | Central Tendency
1a | Manufacturing (Infrastructure/Distribution Operations) | Worker | 8-hr TWA | 250 | 250 | 0.449 | 0.025 | N/A | N/A | 0.30544 | 0.017007 | 0.22399 | 0.012472 | 0.21758 | 0.012114 | 0.054673 | 0.0023592 | 455 | 0 | ACC data for manufacturing and processing facilities.
1b | Manufacturing (Infrastructure/Distribution Operations - Nonroutine) | Worker | 8-hr TWA | 5 | 5 | 0.784 | 0.37 | N/A | N/A | 0.53333 | 0.2517 | 0.088889 | 0.04195 | 0.0073059 | 0.003448 | 0.0018359 | 0.00067147 | 3 | 0
1c | Manufacturing (Infrastructure/Distribution Operations) | ONU | 8-hr TWA | 250 | 250 | 0.017 | 0.008 | N/A | N/A | 0.011565 | 0.0054422 | 0.0084807 | 0.0039909 | 0.0082378 | 0.0038766 | 0.00207 | 0.00075495 | 39 | 0
1d | Manufacturing (Instrument and Electrical) | Worker | 8-hr TWA | 250 | 250 | 0.16 | 0.02 | N/A | N/A | 0.10884 | 0.013605 | 0.079819 | 0.0099773 | 0.077532 | 0.0096915 | 0.019482 | 0.0018874 | 313 | 0
1e | Manufacturing (Instrument and Electrical - Nonroutine) | Worker | 8-hr TWA | 5 | 5 | 0.25 | 0.13 | N/A | N/A | 0.061224 | 0.030612 | 0.010204 | 0.005102 | 0.0023297 | 0.0012114 | 0.00058541 | 0.00023592 | 5 | 0
1f | Manufacturing (Instrument and Electrical - Turnaround) | Worker | 8-hr TWA | 14 | 14 | 0.139 | 0.017 | N/A | N/A | 0.094558 | 0.011565 | 0.044127 | 0.0053968 | 0.0036269 | 0.00044357 | 0.00091137 | 8.6383e-05 | 4 | 0
| Manufacturing (Instrument and Electrical) | ONU | 8-hr TWA | 250 | 250 | 0.017 | 0.008 | N/A | N/A | 0.011565 | 0.0054422 | 0.0084807 | 0.0039909 | 0.0082378 | 0.0038766 | 0.00207 | 0.00075495 | 39 | 0
1g | Manufacturing (Laboratory Technician) | Worker | 8-hr TWA | 250 | 250 | 0.235 | 0.025 | N/A | N/A | 0.15986 | 0.017007 | 0.11723 | 0.012472 | 0.11388 | 0.012114 | 0.028615 | 0.0023592 | 215 | 0
1h | Manufacturing (Laboratory Technician - Nonroutine) | Worker | 8-hr TWA | 5 | 5 | 60.03 | 60.03 | N/A | N/A | 40.8367 | 40.8367 | 6.8061 | 6.8061 | 0.55941 | 0.55941 | 0.14057 | 0.10894 | 1 | 0
| Manufacturing (Laboratory Technician) | ONU | 8-hr TWA | 250 | 250 | 0.017 | 0.008 | N/A | N/A | 0.011565 | 0.0054422 | 0.0084807 | 0.0039909 | 0.0082378 | 0.0038766 | 0.00207 | 0.00075495 | 39
1i | Manufacturing (Machinery and Specialists) | Worker | 8-hr TWA | 250 | 250 | 0.277 | 0.006 | N/A | N/A | 0.18844 | 0.0040816 | 0.13819 | 0.0029932 | 0.13423 | 0.0029075 | 0.033729 | 0.00056621 | 222 | 0
1j | Manufacturing (Machinery and Specialists - Turnaround) | Worker | 8-hr TWA | 14 | 14 | 0.012 | 0.008 | N/A | N/A | 0.0081633 | 0.0054422 | 0.0038095 | 0.0025397 | 0.00031311 | 0.00020874 | 7.8679e-05 | 4.0651e-05 | 8 | 0
| Manufacturing (Machinery and Specialists) | ONU | 8-hr TWA | 250 | 250 | 0.017 | 0.008 | N/A | N/A | 0.011565 | 0.0054422 | 0.0084807 | 0.0039909 | 0.0082378 | 0.0038766 | 0.00207 | 0.00075495 | 39 | 0
1k | Manufacturing (Maintenance) | Worker | 8-hr TWA | 250 | 250 | 0.234 | 0.152 | N/A | N/A | 0.15918 | 0.1034 | 0.11673 | 0.075828 | 0.11339 | 0.073656 | 0.028493 | 0.014344 | 354 | 0
1l | Manufacturing (Maintenance - Nonroutine) | Worker | 8-hr TWA | 5 | 5 | 0.619 | 0.341 | N/A | N/A | 0.42109 | 0.23197 | 0.070181 | 0.038662 | 0.0057683 | 0.0031777 | 0.0014495 | 0.00061884 | 2 | 0
1m | Manufacturing (Maintenance - Turnaround) | Worker | 8-hr TWA | 14 | 14 | 4.919 | 0.029 | N/A | N/A | 3.3463 | 0.019728 | 1.5616 | 0.0092063 | 0.12835 | 0.00075669 | 0.032252 | 0.00014736 | 33 | 0
| Manufacturing (Maintenance) | ONU | 8-hr TWA | 250 | 250 | 0.017 | 0.008 | N/A | N/A | 0.011565 | 0.0054422 | 0.0084807 | 0.0039909 | 0.0082378 | 0.0038766 | 0.00207 | 0.00075495 | 39 | 0
1n | Manufacturing (Operations Onsite) | Worker | 8-hr TWA | 250 | 250 | 0.2 | 0.02 | N/A | N/A | 0.13605 | 0.013605 | 0.099773 | 0.0099773 | 0.096915 | 0.0096915 | 0.024353 | 0.0018874 | 1952 | 0
1o | Manufacturing (Operations Onsite - Nonroutine) | Worker | 8-hr TWA | 5 | 5 | 0.134 | 0.032 | N/A | N/A | 0.091156 | 0.021769 | 0.015193 | 0.0036281 | 0.0012487 | 0.0002982 | 0.00031378 | 5.8073e-05 | 38 | 0
1p | Manufacturing (Operations Onsite - Turnaround) | Worker | 8-hr TWA | 14 | 14 | 0.06 | 0.028 | N/A | N/A | 0.040816 | 0.019048 | 0.019048 | 0.0088889 | 0.0015656 | 0.00073059 | 0.0003934 | 0.00014228 | 1633 | 0
| Manufacturing (Operations Onsite) | ONU | 8-hr TWA | 250 | 250 | 0.017 | 0.008 | N/A | N/A | 0.011565 | 0.0054422 | 0.0084807 | 0.0039909 | 0.0082378 | 0.0038766 | 0.00207 | 0.00075495 | 39 | 0
1q | Manufacturing (Safety Health and Engineering) | Worker | 8-hr TWA | 250 | 250 | 0.364 | 0.038 | N/A | N/A | 0.24762 | 0.02585 | 0.18159 | 0.018957 | 0.17639 | 0.018414 | 0.044323 | 0.003586 | 21 | 0
| Manufacturing (Safety Health and Engineering) | ONU | 8-hr TWA | 250 | 250 | 0.017 | 0.008 | N/A | N/A | 0.011565 | 0.0054422 | 0.0084807 | 0.0039909 | 0.0082378 | 0.0038766 | 0.00207 | 0.00075495 | 39 | 0
1r | Manufacturing (Infrastructure/Distribution Operations) | Worker | 12-hr TWA | 167 | 167 | 0.449 | 0.025 | N/A | N/A | 0.45816 | 0.02551 | 0.33599 | 0.018707 | 0.20963 | 0.011672 | 0.052675 | 0.002273 | 455 | 0 | ACC data for manufacturing and processing facilities.
1s | Manufacturing (Infrastructure/Distribution Operations - Nonroutine) | Worker | 12-hr TWA | 5 | 5 | 0.784 | 0.37 | N/A | N/A | 0.8 | 0.37755 | 0.13333 | 0.062925 | 0.010959 | 0.0051719 | 0.0027538 | 0.0010072 | 3 | 0
1t | Manufacturing (Infrastructure/Distribution Operations) | ONU | 12-hr TWA | 167 | 167 | 0.017 | 0.008 | N/A | N/A | 0.017347 | 0.0081633 | 0.012721 | 0.0059864 | 0.0079368 | 0.003735 | 0.0019944 | 0.00072736 | 39 | 0
1u | Manufacturing (Instrument and Electrical) | Worker | 12-hr TWA | 167 | 167 | 0.16 | 0.02 | N/A | N/A | 0.16327 | 0.020408 | 0.11973 | 0.014966 | 0.074699 | 0.0093374 | 0.018771 | 0.0018184 | 313 | 0
1v | Manufacturing (Instrument and Electrical - Nonroutine) | Worker | 12-hr TWA | 5 | 5 | 0.25 | 0.13 | N/A | N/A | 0.091837 | 0.045918 | 0.015306 | 0.0076531 | 0.0034945 | 0.0018172 | 0.00087812 | 0.00035388 | 5 | 0
1w | Manufacturing (Instrument and Electrical - Turnaround) | Worker | 12-hr TWA | 14 | 14 | 0.139 | 0.017 | N/A | N/A | 0.14184 | 0.017347 | 0.06619 | 0.0080952 | 0.0054403 | 0.00066536 | 0.0013671 | 0.00012957 | 4 | 0
| Manufacturing (Instrument and Electrical) | ONU | 12-hr TWA | 167 | 167 | 0.017 | 0.008 | N/A | N/A | 0.017347 | 0.0081633 | 0.012721 | 0.0059864 | 0.0079368 | 0.003735 | 0.0019944 | 0.00072736 | 39 | 0
1x | Manufacturing (Laboratory Technician) | Worker | 12-hr TWA | 167 | 167 | 0.235 | 0.025 | N/A | N/A | 0.2398 | 0.02551 | 0.17585 | 0.018707 | 0.10971 | 0.011672 | 0.027569 | 0.002273 | 215 | 0
1y | Manufacturing (Laboratory Technician - Nonroutine) | Worker | 12-hr TWA | 5 | 5 | 60.03 | 60.03 | N/A | N/A | 61.2551 | 61.2551 | 10.2092 | 10.2092 | 0.83911 | 0.83911 | 0.21085 | 0.16341 | 1 | 0
| Manufacturing (Laboratory Technician) | ONU | 12-hr TWA | 167 | 167 | 0.017 | 0.008 | N/A | N/A | 0.017347 | 0.0081633 | 0.012721 | 0.0059864 | 0.0079368 | 0.003735 | 0.0019944 | 0.00072736 | 39
1z | Manufacturing (Machinery and Specialists) | Worker | 12-hr TWA | 167 | 167 | 0.277 | 0.006 | N/A | N/A | 0.28265 | 0.0061224 | 0.20728 | 0.0044898 | 0.12932 | 0.0028012 | 0.032497 | 0.00054552 | 222 | 0
1aa | Manufacturing (Machinery and Specialists - Turnaround) | Worker | 12-hr TWA | 14 | 14 | 0.012 | 0.008 | N/A | N/A | 0.012245 | 0.0081633 | 0.0057143 | 0.0038095 | 0.00046967 | 0.00031311 | 0.00011802 | 6.0976e-05 | 8 | 0
| Manufacturing (Machinery and Specialists) | ONU | 12-hr TWA | 167 | 167 | 0.017 | 0.008 | N/A | N/A | 0.017347 | 0.0081633 | 0.012721 | 0.0059864 | 0.0079368 | 0.003735 | 0.0019944 | 0.00072736 | 39 | 0
1bb | Manufacturing (Maintenance) | Worker | 12-hr TWA | 167 | 167 | 0.234 | 0.152 | N/A | N/A | 0.23878 | 0.1551 | 0.1751 | 0.11374 | 0.10925 | 0.070964 | 0.027452 | 0.01382 | 354 | 0
1cc | Manufacturing (Maintenance - Nonroutine) | Worker | 12-hr TWA | 5 | 5 | 0.619 | 0.341 | N/A | N/A | 0.63163 | 0.34796 | 0.10527 | 0.057993 | 0.0086525 | 0.0047666 | 0.0021742 | 0.00092826 | 2 | 0
1dd | Manufacturing (Maintenance - Turnaround) | Worker | 12-hr TWA | 14 | 14 | 4.919 | 0.029 | N/A | N/A | 5.0194 | 0.029592 | 2.3424 | 0.01381 | 0.19252 | 0.001135 | 0.048378 | 0.00022104 | 33 | 0
| Manufacturing (Maintenance) | ONU | 12-hr TWA | 167 | 167 | 0.017 | 0.008 | N/A | N/A | 0.017347 | 0.0081633 | 0.012721 | 0.0059864 | 0.0079368 | 0.003735 | 0.0019944 | 0.00072736 | 39 | 0
1ee | Manufacturing (Operations Onsite) | Worker | 12-hr TWA | 167 | 167 | 0.2 | 0.02 | N/A | N/A | 0.20408 | 0.020408 | 0.14966 | 0.014966 | 0.093374 | 0.0093374 | 0.023463 | 0.0018184 | 1952 | 0
1ff | Manufacturing (Operations Onsite - Nonroutine) | Worker | 12-hr TWA | 5 | 5 | 0.134 | 0.032 | N/A | N/A | 0.13673 | 0.032653 | 0.022789 | 0.0054422 | 0.0018731 | 0.0004473 | 0.00047067 | 8.7109e-05 | 38 | 0
1gg | Manufacturing (Operations Onsite - Turnaround) | Worker | 12-hr TWA | 14 | 14 | 0.06 | 0.028 | N/A | N/A | 0.061224 | 0.028571 | 0.028571 | 0.013333 | 0.0023483 | 0.0010959 | 0.00059009 | 0.00021342 | 1633 | 0
| Manufacturing (Operations Onsite) | ONU | 12-hr TWA | 167 | 167 | 0.017 | 0.008 | N/A | N/A | 0.017347 | 0.0081633 | 0.012721 | 0.0059864 | 0.0079368 | 0.003735 | 0.0019944 | 0.00072736 | 39 | 0
1hh | Manufacturing (Safety Health and Engineering) | Worker | 12-hr TWA | 167 | 167 | 0.364 | 0.038 | N/A | N/A | 0.37143 | 0.038776 | 0.27238 | 0.028435 | 0.16994 | 0.017741 | 0.042703 | 0.003455 | 21 | 0
| Manufacturing (Safety Health and Engineering) | ONU | 12-hr TWA | 167 | 167 | 0.017 | 0.008 | N/A | N/A | 0.017347 | 0.0081633 | 0.012721 | 0.0059864 | 0.0079368 | 0.003735 | 0.0019944 | 0.00072736 | 39 | 0
2 | Repackaging | Worker | 8-hr TWA | 128 | 26 | 15 | 1.1 | N/A | N/A | 10.2041 | 0.7483 | 7.483 | 0.54875 | 7.2687 | 0.53304 | 1.8265 | 0.10381 | 158 | 0 | Used analogous data from loading/unloading during manufacturing and processing from ACC.
2 | Repackaging | ONU | 8-hr TWA | 128 | 26 | 1.1 | 1.1 | N/A | N/A | 0.7483 | 0.7483 | 0.54875 | 0.54875 | 0.53304 | 0.53304 | 0.13394 | 0.10381 | 0 | 0 | ONU data not available; used the central tendency from worker estimates.
3a | Processing as a Reactant (Infrastructure/Distribution Operations) | Worker | 8-hr TWA | 250 | 250 | 0.449 | 0.025 | N/A | N/A | 0.30544 | 0.017007 | 0.22399 | 0.012472 | 0.21758 | 0.012114 | 0.054673 | 0.0023592 | 455 | 0 | ACC data for manufacturing and processing facilities.
3b | Processing as a Reactant (Infrastructure/Distribution Operations - Nonroutine) | Worker | 8-hr TWA | 5 | 5 | 0.784 | 0.37 | N/A | N/A | 0.53333 | 0.2517 | 0.088889 | 0.04195 | 0.0073059 | 0.003448 | 0.0018359 | 0.00067147 | 3 | 0
3c | Processing as a Reactant (Infrastructure/Distribution Operations) | ONU | 8-hr TWA | 250 | 250 | 0.017 | 0.008 | N/A | N/A | 0.011565 | 0.0054422 | 0.0084807 | 0.0039909 | 0.0082378 | 0.0038766 | 0.00207 | 0.00075495 | 39 | 0
3d | Processing as a Reactant (Instrument and Electrical) | Worker | 8-hr TWA | 250 | 250 | 0.16 | 0.02 | N/A | N/A | 0.10884 | 0.013605 | 0.079819 | 0.0099773 | 0.077532 | 0.0096915 | 0.019482 | 0.0018874 | 313 | 0
3e | Processing as a Reactant (Instrument and Electrical - Nonroutine) | Worker | 8-hr TWA | 5 | 5 | 0.25 | 0.13 | N/A | N/A | 0.061224 | 0.030612 | 0.010204 | 0.005102 | 0.0023297 | 0.0012114 | 0.00058541 | 0.00023592 | 5 | 0
3f | Processing as a Reactant (Instrument and Electrical - Turnaround) | Worker | 8-hr TWA | 14 | 14 | 0.139 | 0.017 | N/A | N/A | 0.094558 | 0.011565 | 0.044127 | 0.0053968 | 0.0036269 | 0.00044357 | 0.00091137 | 8.6383e-05 | 4 | 0
| Processing as a Reactant (Instrument and Electrical) | ONU | 8-hr TWA | 250 | 250 | 0.017 | 0.008 | N/A | N/A | 0.011565 | 0.0054422 | 0.0084807 | 0.0039909 | 0.0082378 | 0.0038766 | 0.00207 | 0.00075495 | 39 | 0
3g | Processing as a Reactant (Laboratory Technician) | Worker | 8-hr TWA | 250 | 250 | 0.235 | 0.025 | N/A | N/A | 0.15986 | 0.017007 | 0.11723 | 0.012472 | 0.11388 | 0.012114 | 0.028615 | 0.0023592 | 215 | 0
3h | Processing as a Reactant (Laboratory Technician - Nonroutine) | Worker | 8-hr TWA | 5 | 5 | 60.03 | 60.03 | N/A | N/A | 40.8367 | 40.8367 | 6.8061 | 6.8061 | 0.55941 | 0.55941 | 0.14057 | 0.10894 | 1 | 0
| Processing as a Reactant (Laboratory Technician) | ONU | 8-hr TWA | 250 | 250 | 0.017 | 0.008 | N/A | N/A | 0.011565 | 0.0054422 | 0.0084807 | 0.0039909 | 0.0082378 | 0.0038766 | 0.00207 | 0.00075495 | 39
3i | Processing as a Reactant (Machinery and Specialists) | Worker | 8-hr TWA | 250 | 250 | 0.277 | 0.006 | N/A | N/A | 0.18844 | 0.0040816 | 0.13819 | 0.0029932 | 0.13423 | 0.0029075 | 0.033729 | 0.00056621 | 222 | 0
3j | Processing as a Reactant (Machinery and Specialists - Turnaround) | Worker | 8-hr TWA | 14 | 14 | 0.012 | 0.008 | N/A | N/A | 0.0081633 | 0.0054422 | 0.0038095 | 0.0025397 | 0.00031311 | 0.00020874 | 7.8679e-05 | 4.0651e-05 | 8 | 0
| Processing as a Reactant (Machinery and Specialists) | ONU | 8-hr TWA | 250 | 250 | 0.017 | 0.008 | N/A | N/A | 0.011565 | 0.0054422 | 0.0084807 | 0.0039909 | 0.0082378 | 0.0038766 | 0.00207 | 0.00075495 | 39 | 0
3k | Processing as a Reactant (Maintenance) | Worker | 8-hr TWA | 250 | 250 | 0.234 | 0.152 | N/A | N/A | 0.15918 | 0.1034 | 0.11673 | 0.075828 | 0.11339 | 0.073656 | 0.028493 | 0.014344 | 354 | 0
3l | Processing as a Reactant (Maintenance - Nonroutine) | Worker | 8-hr TWA | 5 | 5 | 0.619 | 0.341 | N/A | N/A | 0.42109 | 0.23197 | 0.070181 | 0.038662 | 0.0057683 | 0.0031777 | 0.0014495 | 0.00061884 | 2 | 0
3m | Processing as a Reactant (Maintenance - Turnaround) | Worker | 8-hr TWA | 14 | 14 | 4.919 | 0.029 | N/A | N/A | 3.3463 | 0.019728 | 1.5616 | 0.0092063 | 0.12835 | 0.00075669 | 0.032252 | 0.00014736 | 33 | 0
| Processing as a Reactant (Maintenance) | ONU | 8-hr TWA | 250 | 250 | 0.017 | 0.008 | N/A | N/A | 0.011565 | 0.0054422 | 0.0084807 | 0.0039909 | 0.0082378 | 0.0038766 | 0.00207 | 0.00075495 | 39 | 0
3n | Processing as a Reactant (Operations Onsite) | Worker | 8-hr TWA | 250 | 250 | 0.2 | 0.02 | N/A | N/A | 0.13605 | 0.013605 | 0.099773 | 0.0099773 | 0.096915 | 0.0096915 | 0.024353 | 0.0018874 | 1952 | 0
3o | Processing as a Reactant (Operations Onsite - Nonroutine) | Worker | 8-hr TWA | 5 | 5 | 0.134 | 0.032 | N/A | N/A | 0.091156 | 0.021769 | 0.015193 | 0.0036281 | 0.0012487 | 0.0002982 | 0.00031378 | 5.8073e-05 | 38 | 0
3p | Processing as a Reactant (Operations Onsite - Turnaround) | Worker | 8-hr TWA | 14 | 14 | 0.06 | 0.028 | N/A | N/A | 0.040816 | 0.019048 | 0.019048 | 0.0088889 | 0.0015656 | 0.00073059 | 0.0003934 | 0.00014228 | 1633 | 0
| Processing as a Reactant (Operations Onsite) | ONU | 8-hr TWA | 250 | 250 | 0.017 | 0.008 | N/A | N/A | 0.011565 | 0.0054422 | 0.0084807 | 0.0039909 | 0.0082378 | 0.0038766 | 0.00207 | 0.00075495 | 39 | 0
3q | Processing as a Reactant (Safety Health and Engineering) | Worker | 8-hr TWA | 250 | 250 | 0.364 | 0.038 | N/A | N/A | 0.24762 | 0.02585 | 0.18159 | 0.018957 | 0.17639 | 0.018414 | 0.044323 | 0.003586 | 21 | 0
| Processing as a Reactant (Safety Health and Engineering) | ONU | 8-hr TWA | 250 | 250 | 0.017 | 0.008 | N/A | N/A | 0.011565 | 0.0054422 | 0.0084807 | 0.0039909 | 0.0082378 | 0.0038766 | 0.00207 | 0.00075495 | 39 | 0
3r | Processing as a Reactant (Infrastructure/Distribution Operations) | Worker | 12-hr TWA | 167 | 167 | 0.449 | 0.025 | N/A | N/A | 0.45816 | 0.02551 | 0.33599 | 0.018707 | 0.20963 | 0.011672 | 0.052675 | 0.002273 | 455 | 0 | ACC data for manufacturing and processing facilities.
3s | Processing as a Reactant (Infrastructure/Distribution Operations - Nonroutine) | Worker | 12-hr TWA | 5 | 5 | 0.784 | 0.37 | N/A | N/A | 0.8 | 0.37755 | 0.13333 | 0.062925 | 0.010959 | 0.0051719 | 0.0027538 | 0.0010072 | 3 | 0
3t | Processing as a Reactant (Infrastructure/Distribution Operations) | ONU | 12-hr TWA | 167 | 167 | 0.017 | 0.008 | N/A | N/A | 0.017347 | 0.0081633 | 0.012721 | 0.0059864 | 0.0079368 | 0.003735 | 0.0019944 | 0.00072736 | 39 | 0
3u | Processing as a Reactant (Instrument and Electrical) | Worker | 12-hr TWA | 167 | 167 | 0.16 | 0.02 | N/A | N/A | 0.16327 | 0.020408 | 0.11973 | 0.014966 | 0.074699 | 0.0093374 | 0.018771 | 0.0018184 | 313 | 0
3v | Processing as a Reactant (Instrument and Electrical - Nonroutine) | Worker | 12-hr TWA | 5 | 5 | 0.25 | 0.13 | N/A | N/A | 0.091837 | 0.045918 | 0.015306 | 0.0076531 | 0.0034945 | 0.0018172 | 0.00087812 | 0.00035388 | 5 | 0
3w | Processing as a Reactant (Instrument and Electrical - Turnaround) | Worker | 12-hr TWA | 14 | 14 | 0.139 | 0.017 | N/A | N/A | 0.14184 | 0.017347 | 0.06619 | 0.0080952 | 0.0054403 | 0.00066536 | 0.0013671 | 0.00012957 | 4 | 0
| Processing as a Reactant (Instrument and Electrical) | ONU | 12-hr TWA | 167 | 167 | 0.017 | 0.008 | N/A | N/A | 0.017347 | 0.0081633 | 0.012721 | 0.0059864 | 0.0079368 | 0.003735 | 0.0019944 | 0.00072736 | 39 | 0
3x | Processing as a Reactant (Laboratory Technician) | Worker | 12-hr TWA | 167 | 167 | 0.235 | 0.025 | N/A | N/A | 0.2398 | 0.02551 | 0.17585 | 0.018707 | 0.10971 | 0.011672 | 0.027569 | 0.002273 | 215 | 0
3y | Processing as a Reactant (Laboratory Technician - Nonroutine) | Worker | 12-hr TWA | 5 | 5 | 60.03 | 60.03 | N/A | N/A | 61.2551 | 61.2551 | 10.2092 | 10.2092 | 0.83911 | 0.83911 | 0.21085 | 0.16341 | 1 | 0
| Processing as a Reactant (Laboratory Technician) | ONU | 12-hr TWA | 167 | 167 | 0.017 | 0.008 | N/A | N/A | 0.017347 | 0.0081633 | 0.012721 | 0.0059864 | 0.0079368 | 0.003735 | 0.0019944 | 0.00072736 | 39
3z | Processing as a Reactant (Machinery and Specialists) | Worker | 12-hr TWA | 167 | 167 | 0.277 | 0.006 | N/A | N/A | 0.28265 | 0.0061224 | 0.20728 | 0.0044898 | 0.12932 | 0.0028012 | 0.032497 | 0.00054552 | 222 | 0
3aa | Processing as a Reactant (Machinery and Specialists - Turnaround) | Worker | 12-hr TWA | 14 | 14 | 0.012 | 0.008 | N/A | N/A | 0.012245 | 0.0081633 | 0.0057143 | 0.0038095 | 0.00046967 | 0.00031311 | 0.00011802 | 6.0976e-05 | 8 | 0
| Processing as a Reactant (Machinery and Specialists) | ONU | 12-hr TWA | 167 | 167 | 0.017 | 0.008 | N/A | N/A | 0.017347 | 0.0081633 | 0.012721 | 0.0059864 | 0.0079368 | 0.003735 | 0.0019944 | 0.00072736 | 39 | 0
3bb | Processing as a Reactant (Maintenance) | Worker | 12-hr TWA | 167 | 167 | 0.234 | 0.152 | N/A | N/A | 0.23878 | 0.1551 | 0.1751 | 0.11374 | 0.10925 | 0.070964 | 0.027452 | 0.01382 | 354 | 0
3cc | Processing as a Reactant (Maintenance - Nonroutine) | Worker | 12-hr TWA | 5 | 5 | 0.619 | 0.341 | N/A | N/A | 0.63163 | 0.34796 | 0.10527 | 0.057993 | 0.0086525 | 0.0047666 | 0.0021742 | 0.00092826 | 2 | 0
3dd | Processing as a Reactant (Maintenance - Turnaround) | Worker | 12-hr TWA | 14 | 14 | 4.919 | 0.029 | N/A | N/A | 5.0194 | 0.029592 | 2.3424 | 0.01381 | 0.19252 | 0.001135 | 0.048378 | 0.00022104 | 33 | 0
| Processing as a Reactant (Maintenance) | ONU | 12-hr TWA | 167 | 167 | 0.017 | 0.008 | N/A | N/A | 0.017347 | 0.0081633 | 0.012721 | 0.0059864 | 0.0079368 | 0.003735 | 0.0019944 | 0.00072736 | 39 | 0
3ee | Processing as a Reactant (Operations Onsite) | Worker | 12-hr TWA | 167 | 167 | 0.2 | 0.02 | N/A | N/A | 0.20408 | 0.020408 | 0.14966 | 0.014966 | 0.093374 | 0.0093374 | 0.023463 | 0.0018184 | 1952 | 0
3ff | Processing as a Reactant (Operations Onsite - Nonroutine) | Worker | 12-hr TWA | 5 | 5 | 0.134 | 0.032 | N/A | N/A | 0.13673 | 0.032653 | 0.022789 | 0.0054422 | 0.0018731 | 0.0004473 | 0.00047067 | 8.7109e-05 | 38 | 0
3gg | Processing as a Reactant (Operations Onsite - Turnaround) | Worker | 12-hr TWA | 14 | 14 | 0.06 | 0.028 | N/A | N/A | 0.061224 | 0.028571 | 0.028571 | 0.013333 | 0.0023483 | 0.0010959 | 0.00059009 | 0.00021342 | 1633 | 0
| Processing as a Reactant (Operations Onsite) | ONU | 12-hr TWA | 167 | 167 | 0.017 | 0.008 | N/A | N/A | 0.017347 | 0.0081633 | 0.012721 | 0.0059864 | 0.0079368 | 0.003735 | 0.0019944 | 0.00072736 | 39 | 0
3hh | Processing as a Reactant (Safety Health and Engineering) | Worker | 12-hr TWA | 167 | 167 | 0.364 | 0.038 | N/A | N/A | 0.37143 | 0.038776 | 0.27238 | 0.028435 | 0.16994 | 0.017741 | 0.042703 | 0.003455 | 21 | 0
| Processing as a Reactant (Safety Health and Engineering) | ONU | 12-hr TWA | 167 | 167 | 0.017 | 0.008 | N/A | N/A | 0.017347 | 0.0081633 | 0.012721 | 0.0059864 | 0.0079368 | 0.003735 | 0.0019944 | 0.00072736 | 39 | 0
4a | Processing - Incorporation into Formulation (Infrastructure/Distribution Operations) | Worker | 8-hr TWA | 250 | 250 | 0.449 | 0.025 | N/A | N/A | 0.30544 | 0.017007 | 0.22399 | 0.012472 | 0.21758 | 0.012114 | 0.054673 | 0.0023592 | 455 | 0 | ACC data for manufacturing and processing facilities.
4b | Processing - Incorporation into Formulation (Infrastructure/Distribution Operations - Nonroutine) | Worker | 8-hr TWA | 5 | 5 | 0.784 | 0.37 | N/A | N/A | 0.53333 | 0.2517 | 0.088889 | 0.04195 | 0.0073059 | 0.003448 | 0.0018359 | 0.00067147 | 3 | 0
4c | Processing - Incorporation into Formulation (Infrastructure/Distribution Operations) | ONU | 8-hr TWA | 250 | 250 | 0.017 | 0.008 | N/A | N/A | 0.011565 | 0.0054422 | 0.0084807 | 0.0039909 | 0.0082378 | 0.0038766 | 0.00207 | 0.00075495 | 39 | 0
4d | Processing - Incorporation into Formulation (Instrument and Electrical) | Worker | 8-hr TWA | 250 | 250 | 0.16 | 0.02 | N/A | N/A | 0.10884 | 0.013605 | 0.079819 | 0.0099773 | 0.077532 | 0.0096915 | 0.019482 | 0.0018874 | 313 | 0
4e | Processing - Incorporation into Formulation (Instrument and Electrical - Nonroutine) | Worker | 8-hr TWA | 5 | 5 | 0.25 | 0.13 | N/A | N/A | 0.061224 | 0.030612 | 0.010204 | 0.005102 | 0.0023297 | 0.0012114 | 0.00058541 | 0.00023592 | 5 | 0
4f | Processing - Incorporation into Formulation (Instrument and Electrical - Turnaround) | Worker | 8-hr TWA | 14 | 14 | 0.139 | 0.017 | N/A | N/A | 0.094558 | 0.011565 | 0.044127 | 0.0053968 | 0.0036269 | 0.00044357 | 0.00091137 | 8.6383e-05 | 4 | 0
| Processing - Incorporation into Formulation (Instrument and Electrical) | ONU | 8-hr TWA | 250 | 250 | 0.017 | 0.008 | N/A | N/A | 0.011565 | 0.0054422 | 0.0084807 | 0.0039909 | 0.0082378 | 0.0038766 | 0.00207 | 0.00075495 | 39 | 0
4g | Processing - Incorporation into Formulation (Laboratory Technician) | Worker | 8-hr TWA | 250 | 250 | 0.235 | 0.025 | N/A | N/A | 0.15986 | 0.017007 | 0.11723 | 0.012472 | 0.11388 | 0.012114 | 0.028615 | 0.0023592 | 215 | 0
4h | Processing - Incorporation into Formulation (Laboratory Technician - Nonroutine) | Worker | 8-hr TWA | 5 | 5 | 60.03 | 60.03 | N/A | N/A | 40.8367 | 40.8367 | 6.8061 | 6.8061 | 0.55941 | 0.55941 | 0.14057 | 0.10894 | 1 | 0
| Processing - Incorporation into Formulation (Laboratory Technician) | ONU | 8-hr TWA | 250 | 250 | 0.017 | 0.008 | N/A | N/A | 0.011565 | 0.0054422 | 0.0084807 | 0.0039909 | 0.0082378 | 0.0038766 | 0.00207 | 0.00075495 | 39
4i | Processing - Incorporation into Formulation (Machinery and Specialists) | Worker | 8-hr TWA | 250 | 250 | 0.277 | 0.006 | N/A | N/A | 0.18844 | 0.0040816 | 0.13819 | 0.0029932 | 0.13423 | 0.0029075 | 0.033729 | 0.00056621 | 222 | 0
4j | Processing - Incorporation into Formulation (Machinery and Specialists - Turnaround) | Worker | 8-hr TWA | 14 | 14 | 0.012 | 0.008 | N/A | N/A | 0.0081633 | 0.0054422 | 0.0038095 | 0.0025397 | 0.00031311 | 0.00020874 | 7.8679e-05 | 4.0651e-05 | 8 | 0
| Processing - Incorporation into Formulation (Machinery and Specialists) | ONU | 8-hr TWA | 250 | 250 | 0.017 | 0.008 | N/A | N/A | 0.011565 | 0.0054422 | 0.0084807 | 0.0039909 | 0.0082378 | 0.0038766 | 0.00207 | 0.00075495 | 39 | 0
4k | Processing - Incorporation into Formulation (Maintenance) | Worker | 8-hr TWA | 250 | 250 | 0.234 | 0.152 | N/A | N/A | 0.15918 | 0.1034 | 0.11673 | 0.075828 | 0.11339 | 0.073656 | 0.028493 | 0.014344 | 354 | 0
4l | Processing - Incorporation into Formulation (Maintenance - Nonroutine) | Worker | 8-hr TWA | 5 | 5 | 0.619 | 0.341 | N/A | N/A | 0.42109 | 0.23197 | 0.070181 | 0.038662 | 0.0057683 | 0.0031777 | 0.0014495 | 0.00061884 | 2 | 0
4m | Processing - Incorporation into Formulation (Maintenance - Turnaround) | Worker | 8-hr TWA | 14 | 14 | 4.919 | 0.029 | N/A | N/A | 3.3463 | 0.019728 | 1.5616 | 0.0092063 | 0.12835 | 0.00075669 | 0.032252 | 0.00014736 | 33 | 0
| Processing - Incorporation into Formulation (Maintenance) | ONU | 8-hr TWA | 250 | 250 | 0.017 | 0.008 | N/A | N/A | 0.011565 | 0.0054422 | 0.0084807 | 0.0039909 | 0.0082378 | 0.0038766 | 0.00207 | 0.00075495 | 39 | 0
4n | Processing - Incorporation into Formulation (Operations Onsite) | Worker | 8-hr TWA | 250 | 250 | 0.2 | 0.02 | N/A | N/A | 0.13605 | 0.013605 | 0.099773 | 0.0099773 | 0.096915 | 0.0096915 | 0.024353 | 0.0018874 | 1952 | 0
4o | Processing - Incorporation into Formulation (Operations Onsite - Nonroutine) | Worker | 8-hr TWA | 5 | 5 | 0.134 | 0.032 | N/A | N/A | 0.091156 | 0.021769 | 0.015193 | 0.0036281 | 0.0012487 | 0.0002982 | 0.00031378 | 5.8073e-05 | 38 | 0
4p | Processing - Incorporation into Formulation (Operations Onsite - Turnaround) | Worker | 8-hr TWA | 14 | 14 | 0.06 | 0.028 | N/A | N/A | 0.040816 | 0.019048 | 0.019048 | 0.0088889 | 0.0015656 | 0.00073059 | 0.0003934 | 0.00014228 | 1633 | 0
| Processing - Incorporation into Formulation (Operations Onsite) | ONU | 8-hr TWA | 250 | 250 | 0.017 | 0.008 | N/A | N/A | 0.011565 | 0.0054422 | 0.0084807 | 0.0039909 | 0.0082378 | 0.0038766 | 0.00207 | 0.00075495 | 39 | 0
4q | Processing - Incorporation into Formulation (Safety Health and Engineering) | Worker | 8-hr TWA | 250 | 250 | 0.364 | 0.038 | N/A | N/A | 0.24762 | 0.02585 | 0.18159 | 0.018957 | 0.17639 | 0.018414 | 0.044323 | 0.003586 | 21 | 0
| Processing - Incorporation into Formulation (Safety Health and Engineering) | ONU | 8-hr TWA | 250 | 250 | 0.017 | 0.008 | N/A | N/A | 0.011565 | 0.0054422 | 0.0084807 | 0.0039909 | 0.0082378 | 0.0038766 | 0.00207 | 0.00075495 | 39 | 0
4r | Processing - Incorporation into Formulation (Infrastructure/Distribution Operations) | Worker | 12-hr TWA | 167 | 167 | 0.449 | 0.025 | N/A | N/A | 0.45816 | 0.02551 | 0.33599 | 0.018707 | 0.20963 | 0.011672 | 0.052675 | 0.002273 | 455 | 0 | ACC data for manufacturing and processing facilities.
4s | Processing - Incorporation into Formulation (Infrastructure/Distribution Operations - Nonroutine) | Worker | 12-hr TWA | 5 | 5 | 0.784 | 0.37 | N/A | N/A | 0.8 | 0.37755 | 0.13333 | 0.062925 | 0.010959 | 0.0051719 | 0.0027538 | 0.0010072 | 3 | 0
4t | Processing - Incorporation into Formulation (Infrastructure/Distribution Operations) | ONU | 12-hr TWA | 167 | 167 | 0.017 | 0.008 | N/A | N/A | 0.017347 | 0.0081633 | 0.012721 | 0.0059864 | 0.0079368 | 0.003735 | 0.0019944 | 0.00072736 | 39 | 0
4u | Processing - Incorporation into Formulation (Instrument and Electrical) | Worker | 12-hr TWA | 167 | 167 | 0.16 | 0.02 | N/A | N/A | 0.16327 | 0.020408 | 0.11973 | 0.014966 | 0.074699 | 0.0093374 | 0.018771 | 0.0018184 | 313 | 0
4v | Processing - Incorporation into Formulation (Instrument and Electrical - Nonroutine) | Worker | 12-hr TWA | 5 | 5 | 0.25 | 0.13 | N/A | N/A | 0.091837 | 0.045918 | 0.015306 | 0.0076531 | 0.0034945 | 0.0018172 | 0.00087812 | 0.00035388 | 5 | 0
4w | Processing - Incorporation into Formulation (Instrument and Electrical - Turnaround) | Worker | 12-hr TWA | 14 | 14 | 0.139 | 0.017 | N/A | N/A | 0.14184 | 0.017347 | 0.06619 | 0.0080952 | 0.0054403 | 0.00066536 | 0.0013671 | 0.00012957 | 4 | 0
| Processing - Incorporation into Formulation (Instrument and Electrical) | ONU | 12-hr TWA | 167 | 167 | 0.017 | 0.008 | N/A | N/A | 0.017347 | 0.0081633 | 0.012721 | 0.0059864 | 0.0079368 | 0.003735 | 0.0019944 | 0.00072736 | 39 | 0
4x | Processing - Incorporation into Formulation (Laboratory Technician) | Worker | 12-hr TWA | 167 | 167 | 0.235 | 0.025 | N/A | N/A | 0.2398 | 0.02551 | 0.17585 | 0.018707 | 0.10971 | 0.011672 | 0.027569 | 0.002273 | 215 | 0
4y | Processing - Incorporation into Formulation (Laboratory Technician - Nonroutine) | Worker | 12-hr TWA | 5 | 5 | 60.03 | 60.03 | N/A | N/A | 61.2551 | 61.2551 | 10.2092 | 10.2092 | 0.83911 | 0.83911 | 0.21085 | 0.16341 | 1 | 0
| Processing - Incorporation into Formulation (Laboratory Technician) | ONU | 12-hr TWA | 167 | 167 | 0.017 | 0.008 | N/A | N/A | 0.017347 | 0.0081633 | 0.012721 | 0.0059864 | 0.0079368 | 0.003735 | 0.0019944 | 0.00072736 | 39
4z | Processing - Incorporation into Formulation (Machinery and Specialists) | Worker | 12-hr TWA | 167 | 167 | 0.277 | 0.006 | N/A | N/A | 0.28265 | 0.0061224 | 0.20728 | 0.0044898 | 0.12932 | 0.0028012 | 0.032497 | 0.00054552 | 222 | 0
4aa | Processing - Incorporation into Formulation (Machinery and Specialists - Turnaround) | Worker | 12-hr TWA | 14 | 14 | 0.012 | 0.008 | N/A | N/A | 0.012245 | 0.0081633 | 0.0057143 | 0.0038095 | 0.00046967 | 0.00031311 | 0.00011802 | 6.0976e-05 | 8 | 0
| Processing - Incorporation into Formulation (Machinery and Specialists) | ONU | 12-hr TWA | 167 | 167 | 0.017 | 0.008 | N/A | N/A | 0.017347 | 0.0081633 | 0.012721 | 0.0059864 | 0.0079368 | 0.003735 | 0.0019944 | 0.00072736 | 39 | 0
4bb | Processing - Incorporation into Formulation (Maintenance) | Worker | 12-hr TWA | 167 | 167 | 0.234 | 0.152 | N/A | N/A | 0.23878 | 0.1551 | 0.1751 | 0.11374 | 0.10925 | 0.070964 | 0.027452 | 0.01382 | 354 | 0
4cc | Processing - Incorporation into Formulation (Maintenance - Nonroutine) | Worker | 12-hr TWA | 5 | 5 | 0.619 | 0.341 | N/A | N/A | 0.63163 | 0.34796 | 0.10527 | 0.057993 | 0.0086525 | 0.0047666 | 0.0021742 | 0.00092826 | 2 | 0
4dd | Processing - Incorporation into Formulation (Maintenance - Turnaround) | Worker | 12-hr TWA | 14 | 14 | 4.919 | 0.029 | N/A | N/A | 5.0194 | 0.029592 | 2.3424 | 0.01381 | 0.19252 | 0.001135 | 0.048378 | 0.00022104 | 33 | 0
| Processing - Incorporation into Formulation (Maintenance) | ONU | 12-hr TWA | 167 | 167 | 0.017 | 0.008 | N/A | N/A | 0.017347 | 0.0081633 | 0.012721 | 0.0059864 | 0.0079368 | 0.003735 | 0.0019944 | 0.00072736 | 39 | 0
4ee | Processing - Incorporation into Formulation (Operations Onsite) | Worker | 12-hr TWA | 167 | 167 | 0.2 | 0.02 | N/A | N/A | 0.20408 | 0.020408 | 0.14966 | 0.014966 | 0.093374 | 0.0093374 | 0.023463 | 0.0018184 | 1952 | 0
4ff | Processing - Incorporation into Formulation (Operations Onsite - Nonroutine) | Worker | 12-hr TWA | 5 | 5 | 0.134 | 0.032 | N/A | N/A | 0.13673 | 0.032653 | 0.022789 | 0.0054422 | 0.0018731 | 0.0004473 | 0.00047067 | 8.7109e-05 | 38 | 0
4gg | Processing - Incorporation into Formulation (Operations Onsite - Turnaround) | Worker | 12-hr TWA | 14 | 14 | 0.06 | 0.028 | N/A | N/A | 0.061224 | 0.028571 | 0.028571 | 0.013333 | 0.0023483 | 0.0010959 | 0.00059009 | 0.00021342 | 1633 | 0
| Processing - Incorporation into Formulation (Operations Onsite) | ONU | 12-hr TWA | 167 | 167 | 0.017 | 0.008 | N/A | N/A | 0.017347 | 0.0081633 | 0.012721 | 0.0059864 | 0.0079368 | 0.003735 | 0.0019944 | 0.00072736 | 39 | 0
4hh | Processing - Incorporation into Formulation (Safety Health and Engineering) | Worker | 12-hr TWA | 167 | 167 | 0.364 | 0.038 | N/A | N/A | 0.37143 | 0.038776 | 0.27238 | 0.028435 | 0.16994 | 0.017741 | 0.042703 | 0.003455 | 21 | 0
| Processing - Incorporation into Formulation (Safety Health and Engineering) | ONU | 12-hr TWA | 167 | 167 | 0.017 | 0.008 | N/A | N/A | 0.017347 | 0.0081633 | 0.012721 | 0.0059864 | 0.0079368 | 0.003735 | 0.0019944 | 0.00072736 | 39 | 0
5a | Plastics and Rubber Compounding | Worker | 8-hr TWA | 250 | 250 | 0.27125 | 0.028991 | N/A | N/A | 0.18452 | 0.019722 | 0.13532 | 0.014463 | 0.13144 | 0.014049 | 0.033029 | 0.0027359 | 53 | 0
5a | Plastics and Rubber Compounding | ONU | 8-hr TWA | 250 | 250 | 0.028991 | 0.028991 | N/A | N/A | 0.019722 | 0.019722 | 0.014463 | 0.014463 | 0.014049 | 0.014049 | 0.0035302 | 0.0027359 | 0 | 0 | ONU data not available; used the central tendency from worker estimates.
5b | Plastics and Rubber Compounding | Worker | 12-hr TWA | 167 | 167 | 0.2753 | 0.1405 | N/A | N/A | 0.28092 | 0.14337 | 0.20601 | 0.10514 | 0.12853 | 0.065595 | 0.032297 | 0.012774 | 44 | 0
5b | Plastics and Rubber Compounding | ONU | 12-hr TWA | 167 | 167 | 0.1405 | 0.1405 | N/A | N/A | 0.14337 | 0.14337 | 0.10514 | 0.10514 | 0.065595 | 0.065595 | 0.016483 | 0.012774 | 0 | 0 | ONU data not available; used the central tendency from worker estimates.
6a | Plastics and Rubber Converting | Worker | 8-hr TWA | 250 | 250 | 0.2885 | 0.024749 | N/A | N/A | 0.19626 | 0.016836 | 0.14392 | 0.012346 | 0.1398 | 0.011993 | 0.035129 | 0.0023355 | 50 | 0
6a | Plastics and Rubber Converting | ONU | 8-hr TWA | 250 | 250 | 0.024749 | 0.024749 | N/A | N/A | 0.016836 | 0.016836 | 0.012346 | 0.012346 | 0.011993 | 0.011993 | 0.0030135 | 0.0023355 | 0 | 0
6b | Plastics and Rubber Converting | Worker | 12-hr TWA | 167 | 167 | 0.2889 | 0.091 | N/A | N/A | 0.2948 | 0.092857 | 0.21618 | 0.068095 | 0.13488 | 0.042485 | 0.033893 | 0.0082737 | 44 | 0
6b | Plastics and Rubber Converting | ONU | 12-hr TWA | 167 | 167 | 0.091 | 0.091 | N/A | N/A | 0.092857 | 0.092857 | 0.068095 | 0.068095 | 0.042485 | 0.042485 | 0.010676 | 0.0082737 | 0 | 0
7a | Use of Laboratory Chemicals (Laboratory Technician) | Worker | 8-hr TWA | 250 | 174 | 0.235 | 0.025 | N/A | N/A | 0.15986 | 0.017007 | 0.11723 | 0.012472 | 0.11388 | 0.012114 | 0.028615 | 0.0023592 | 215 | 0 | Used analogous data from manufacturing/processing (laboratory technicians)
7b | Use of Laboratory Chemicals (Laboratory Technician - Nonroutine) | Worker | 8-hr TWA | 5 | 5 | 60.03 | 60.03 | N/A | N/A | 40.8367 | 40.8367 | 6.8061 | 6.8061 | 0.55941 | 0.55941 | 0.14057 | 0.10894 | 1 | 0
7c | Use of Laboratory Chemicals (Laboratory Technician) | ONU | 8-hr TWA | 250 | 174 | 0.017 | 0.008 | N/A | N/A | 0.88435 | 0.011565 | 0.64853 | 0.0084807 | 0.62995 | 0.0082378 | 0.1583 | 0.0016043 | 39 | 0
7d | Use of Laboratory Chemicals (Laboratory Technician) | Worker | 12-hr TWA | 167 | 167 | 0.235 | 0.025 | N/A | N/A | 0.2398 | 0.02551 | 0.17585 | 0.018707 | 0.10971 | 0.011672 | 0.027569 | 0.002273 | 215 | 0
7e | Use of Laboratory Chemicals (Laboratory Technician - Nonroutine) | Worker | 12-hr TWA | 5 | 5 | 60.03 | 60.03 | N/A | N/A | 61.2551 | 61.2551 | 10.2092 | 10.2092 | 0.83911 | 0.83911 | 0.21085 | 0.16341 | 1 | 0
7f | Use of Laboratory Chemicals (Laboratory Technician) | ONU | 12-hr TWA | 167 | 167 | 0.017 | 0.008 | N/A | N/A | 1.3265 | 0.017347 | 0.97279 | 0.012721 | 0.60693 | 0.0079368 | 0.15251 | 0.0015456 | 39 | 0
8 | Application of Paints, Coatings, Adhesives, and Sealants | Worker | 8-hr TWA | 250 | 250 | 0.090402 | 0.045201 | N/A | N/A | 0.061498 | 0.030749 | 0.045099 | 0.022549 | 0.043807 | 0.021903 | 0.011008 | 0.0042656 | 43 | 0 | All values were below the LOD. Used LOD for the HE and LOD/2 for CT.
8 | Application of Paints, Coatings, Adhesives, and Sealants | ONU | 8-hr TWA | 250 | 250 | 0.045201 | 0.045201 | N/A | N/A | 0.030749 | 0.030749 | 0.022549 | 0.022549 | 0.021903 | 0.021903 | 0.0055039 | 0.0042656 | 0 | 0 | ONU data not available; used the central tendency from worker estimates.
9 | Recycling | Worker | 8-hr TWA | 250 | 250 | 1.3 | 0.23 | N/A | N/A | 0.88435 | 0.15646 | 0.64853 | 0.11474 | 0.62995 | 0.11145 | 0.1583 | 0.021705 | 10 | 0 | Used analogous data from waste handling during manufacturing/processing.
9 | Recycling | ONU | 8-hr TWA | 250 | 250 | 0.23 | 0.23 | N/A | N/A | 0.15646 | 0.15646 | 0.11474 | 0.11474 | 0.11145 | 0.11145 | 0.028006 | 0.021705 | 0 | 0 | ONU data not available; used the central tendency from worker estimates.
10 | Waste Handling, Treatment, and Disposal | Worker | 8-hr TWA | 250 | 250 | 1.3 | 0.23 | N/A | N/A | 0.88435 | 0.15646 | 0.64853 | 0.11474 | 0.62995 | 0.11145 | 0.1583 | 0.021705 | 10 | 0 | Used analogous data from waste handling during manufacturing/processing.
10 | Waste Handling, Treatment, and Disposal | ONU | 8-hr TWA | 250 | 250 | 0.23 | 0.23 | N/A | N/A | 0.15646 | 0.15646 | 0.11474 | 0.11474 | 0.11145 | 0.11145 | 0.028006 | 0.021705 | 0 | 0 | ONU data not available; used the central tendency from worker estimates.

## List Values
Conditions of Use | Exposure Data Types | Exposure Type
Manufacturing (Infrastructure/Distribution Operations) | Monitoring Data | Worker
Manufacturing (Infrastructure/Distribution Operations - Nonroutine) | Modeled Data | ONU
Manufacturing (Instrument and Electrical)
Manufacturing (Instrument and Electrical - Nonroutine)
Manufacturing (Instrument and Electrical - Turnaround) | Worker Type | 1,3-Butadiene
Manufacturing (Laboratory Technician) | Average Adult Worker
Manufacturing (Laboratory Technician - Nonroutine) |  | MW | 54.09 | g/mol
Manufacturing (Machinery and Specialists) |  | Molar Volume | 24.45 | L/mol
Manufacturing (Machinery and Specialists - Turnaround)
Manufacturing (Maintenance) |  | OSHA PEL | 1 | ppm
Manufacturing (Maintenance - Nonroutine) | BMDL Percentile |  | 2.2123 | mg/m3
Manufacturing (Maintenance - Turnaround) | 50%
Manufacturing (Operations Onsite) | 95% | Unit Conversions
Manufacturing (Operations Onsite - Nonroutine) |  | Micrograms to milligrams | 1000 | μg/mg
Manufacturing (Operations Onsite - Turnaround) | Assigned Protection Factor
Manufacturing (Safety Health and Engineering) | 10 | Parameter Name | Symbol | Value | Unit
Repackaging | 25 | Occupational Exposure Duration (8-hr) | ED_8 | 8 | hr/day
Processing as a Reactant (Infrastructure/Distribution Operations) | 50 | Occupational Exposure Duration (12-hr) | ED_12 | 12 | hr/day
Processing as a Reactant (Infrastructure/Distribution Operations - Nonroutine) | 1000 | Continuous Exposure Duration (24-hr) | ED_24 | 24 | hr/day
Processing as a Reactant (Instrument and Electrical) | 10000 | Occupational Exposure Frequency | EF | 260 | day/yr
Processing as a Reactant (Instrument and Electrical - Nonroutine) |  | Exposure Frequency - 12 hr | EF_12 | 167 | day/yr
Processing as a Reactant (Instrument and Electrical - Turnaround) |  | Exposure Frequency - Nonroutine | EF_5 | 5 | day/yr
Processing as a Reactant (Laboratory Technician) |  | Exposure Frequency - Turnaround | EF_14 | 14 | day/yr
Processing as a Reactant (Laboratory Technician - Nonroutine) |  | Continuous Exposure Frequency | EF_C | 365 | day/yr
Processing as a Reactant (Machinery and Specialists) |  | Working Years Per Lifetime (Mid) | WY_mid | 31 | yr
Processing as a Reactant (Machinery and Specialists - Turnaround) |  | Working Years Per Lifetime (High) | WY_high | 40 | yr
Processing as a Reactant (Maintenance) |  | Lifetime Years for LADC | LT | 78 | yr
Processing as a Reactant (Maintenance - Nonroutine) |  | Averaging time For ADC (Mid), non-cancer occupational | AT_ADC_mid | 271560 | hr
Processing as a Reactant (Maintenance - Turnaround) |  | Averaging time For ADC (High), non-cancer occupational | AT_ADC_high | 350400 | hr
Processing as a Reactant (Operations Onsite) |  | Averaging time For LADC, cancer occupational | AT_LADC | 683280 | hr
Processing as a Reactant (Operations Onsite - Nonroutine) |  | Averaging time for CRD (Mid), non-cancer continuous | AT_CRD_mid | 11315 | day
Processing as a Reactant (Operations Onsite - Turnaround) |  | Averaging time for CRD (High), non-cancer continuous | AT_CRD_high | 14600 | day
Processing as a Reactant (Safety Health and Engineering) |  | Averaging time for LCRD, cancer continuous | AT_LCRD | 28470 | day
Processing - Incorporation into Formulation (Infrastructure/Distribution Operations) |  | Breathing Ratio | Breathing_Ratio | 2.0408
Processing - Incorporation into Formulation (Infrastructure/Distribution Operations - Nonroutine) |  | Averaging time For ADC Intermediate, non-cancer occupational | AT_ADC_ST | 720 | hr
Processing - Incorporation into Formulation (Instrument and Electrical) |  | Exposure Days - Intermediate | EF_ST | 22 | day/yr
Processing - Incorporation into Formulation (Instrument and Electrical - Nonroutine) |  | Averaging time for CRD (Intermediate), non-cancer continuous | AT_CRD_ST | 30 | day
Processing - Incorporation into Formulation (Instrument and Electrical - Turnaround) |  | Acute Averaging Time | AT_AC | 24 | hr/day
Processing - Incorporation into Formulation (Laboratory Technician)
Processing - Incorporation into Formulation (Laboratory Technician - Nonroutine)
Processing - Incorporation into Formulation (Machinery and Specialists)
Processing - Incorporation into Formulation (Machinery and Specialists - Turnaround)
Processing - Incorporation into Formulation (Maintenance)
Processing - Incorporation into Formulation (Maintenance - Nonroutine)
Processing - Incorporation into Formulation (Maintenance - Turnaround)
Processing - Incorporation into Formulation (Operations Onsite)
Processing - Incorporation into Formulation (Operations Onsite - Nonroutine)
Processing - Incorporation into Formulation (Operations Onsite - Turnaround)
Processing - Incorporation into Formulation (Safety Health and Engineering)
Plastics and Rubber Compounding
Plastics and Rubber Converting
Use of Laboratory Chemicals (Laboratory Technician)
Use of Laboratory Chemicals (Laboratory Technician - Nonroutine)
Application of Paints, Coatings, Adhesives, and Sealants
Recycling
Waste Handling, Treatment, and Disposal

## Exposure Factors
Exposure Factors
| Average Adult Worker | Woman of Childbearing Age | Characterization of Value
Body Weight, BW (kg) | 80 | 72.425
1 Hand Surface Area (cm2) | 535 | 445 | High End
2 Hand Surface Area (cm2) | 1070 | 890 | Central Tendency
Working Years - High-End (yr) | 40 | 40 | High End
Working Years - Central Tendency (yr) | 31 | 31 | Central Tendency
Lifetime | 78 | 78
Woman of Childbearing Age Exposure Factors:
Body Weight:
From the Exposure Factors Handbook Table 8-5: Mean and Percentile Body Weights (kg) for Females Derived from NHANES (1990-2006) (1)
Age 16 to <21 years: 65.9 kg (mean)
Age 21 to <30 years: 71.9 kg (mean)
Age 30 to <40 years: 74.8 kg (mean)
Age 40 to <50 years: 77.1 kg (mean)
(1) U.S. Environmental Protection Agency (EPA). (2011) Exposure Factors Handbook: 2011 Edition. National Center for Environmental Assessment, Washington, DC; EPA/600/R-09/052F. Available from the National Technical Information Service, Springfield, VA, and online at https://nepis.epa.gov/Exe/ZyPURL.cgi?Dockey=P100F2OS.txtn.