## ReadMe
LMOP Landfill Gas (LFG) Energy Benefits Calculator
Last Updated: December 2024
The LFG Energy Benefits Calculator can be used to estimate direct methane reductions and avoided* carbon dioxide (CO2) emissions, as well as environmental and energy benefit equivalencies, for three types of LFG energy projects: Electricity, Direct-use** and Renewable Natural Gas (RNG). All three project types directly reduce landfill methane emissions and avoid CO2 emissions.
Regarding direct methane reductions:
—The direct methane reduction estimates provided by this tool are intended to be used for energy projects using LFG from landfills that are NOT required by regulation to collect and combust LFG. Sites that are required to collect and combust LFG would be doing so anyway (via flaring) in the absence of an energy project, so that methane reduction benefit is not due to the project.
Regarding avoided CO2 emissions:
—Electricity generation projects displace the use of grid electricity. Users can select a specific region of the country or use a national average for the CO2 emissions avoided.
—For direct-use projects, this calculator assumes they displace natural gas usage.
—For RNG projects, the user makes selections whether the RNG will be used to fuel vehicles or not. For vehicle fuel projects, the calculator assumes diesel fuel use is avoided, while for non-vehicle fuel projects the calculator assumes natural gas use is avoided.
This calculator does not perform a life cycle analysis (LCA) for an LFG energy project's emission reductions or emissions impact. Rather, it focuses on the direct emission reductions (methane in the LFG) and avoided CO2 emissions (from displacing grid electricity or natural gas/diesel fuel use). Users interested in an LCA for an RNG-to-vehicle fuel project may want to use the U.S. Department of Energy's Greenhouse gas, Regulated Emissions, and Energy use in Technologies (GREET) LCA tool, specifically the version of the tool named Argonne R&D GREET Model.
—The Argonne R&D GREET Model and more information about it are available online at https://www.energy.gov/eere/greet.
* In this tool, the term "avoided" refers to reducing the emissions effects from consumption of a mainstream form of energy.
** Direct-use projects are those in which minimally cleaned LFG is used as a fuel in applications such as boilers, heaters or evaporators.
Calculations and References
Environmental and Energy Benefit Equivalencies
CO2 Emission Factors
Tool

## Tool
|  |  | Emission Reductions and Environmental and Energy Benefits for Landfill Gas Energy Projects | [11 empty] | N/A
Yes
[14 empty] | Last Updated: December 2024 | No
INSTRUCTIONS |  |  | This calculator estimates the direct methane reductions, avoided carbon dioxide (CO2) emissions and total greenhouse gas reductions attributable to a landfill gas (LFG) energy project for the current year, calculated from the project size entered by the user. Estimates can be calculated for three types of LFG energy projects: Electricity, Direct-use and Renewable Natural Gas (RNG). Light yellow cells are for user entries. Information about the calculations, factors and references is available in the following three tabs of this file.
STEP 1 |  |  | Enter project size
(Fill a value into only one of these five yellow cells and leave others blank)
|  |  | For an Electricity project, enter generation: |  | For a Direct-use project, enter raw LFG flow used in project: | [5 empty] | For an RNG project, enter raw LFG flow to be converted to RNG*:
|  |  |  | MW |  | mmscfd | [5 empty] | mmscfd
[5 empty] | or | [5 empty] | or
[6 empty] | scfm | [5 empty] | scfm
*Do not include LFG for powering the RNG conversion
MW = megawatts mmscfd = million standard cubic feet per day scfm = standard cubic feet per minute
STEP 2 |  |  | Select the region for avoided CO2 emissions from electricity generation
(Applies to Electricity projects or RNG projects that use grid electricity (see Step 3b))
|  |  | Select a region for the project's location or use the national average value: |  |  | National Average
STEP 3 |  |  | Make selections for RNG project
|  | 3a | For an RNG project, will vehicle fuel (CNG) be created ON SITE? (N/A, Yes, No) |  |  |  | N/A |  | Select No if RNG will be injected into a pipeline
|  |  | Or, will RNG be injected into a pipeline for vehicle fuel creation OFF SITE? (N/A, Yes, No) |  |  |  | N/A |  | Select No if RNG injected into pipeline will not be used for vehicle fuel
|  | 3b | Is the electricity used to clean/compress raw LFG into RNG from the local electric grid or generated from another source (e.g., medium-Btu LFG, solar)? | [5 empty] | Emissions associated with electricity used from the local grid will be displaced in the final avoided emissions results; other sources of electricity are assumed to have negligible emissions.
|  |  | Enter the percent of electricity from the grid (0 to 100): |  |  |  | 100 |  | Percentage from local electric grid
|  |  | (Default is 100% from grid, 0% from other source) |  |  |  | 0 |  | Percentage from other source(s) (balance)
|  | 3c | Enter the methane recovery rate (65 to 99 percent) for the conversion of LFG into RNG based on the cleaning technologies used for your project |  |  |  | 90 |  | Typical percentage ranges for common technologies are displayed when cell is selected
(Default is 90%)
RESULTS |  |  | Emission Reductions and Benefits
[5 empty] | DIRECT Reduction of methane emitted directly from the landfill |  |  | AVOIDED Reduction of CO2 emissions from avoiding the use of fossil fuels |  |  |  | TOTAL Total = Direct + Avoided
| ANNUAL EQUIVALENT EMISSIONS REDUCED | [6 empty] | (Estimated from displacing natural gas)
| Million metric tons of CO2 equivalents per year: |  |  |  | 0 | MMTCO2E/yr |  | 0 |  | MMTCO2E/yr |  | 0 | MMTCO2E/yr
| Tons of methane per year: |  |  |  | 0 | tons CH4/yr |  | - |  |  |  | 0 | tons CH4/yr
| Tons of CO2 per year: |  |  |  | - |  |  | 0 |  | tons CO2/yr |  | 0 | tons CO2/yr
EQUIVALENT TO ANY ONE OF THE FOLLOWING ANNUAL BENEFITS:
Environmental Benefits
| Carbon sequestered by ___ acres of U.S. forests in one year: |  |  |  | 0 | acres |  | 0 |  | acres |  | 0 | acres
| CO2 emissions from ___ barrels of oil consumed: |  |  |  | 0 | barrels |  | 0 |  | barrels |  | 0 | barrels
| CO2 emissions from ___ gallons of gasoline consumed: |  |  |  | 0 | gallons |  | 0 |  | gallons |  | 0 | gallons
Household Energy Benefits (for non-vehicle fuel projects only)
| Heating ___ homes: | [10 empty] | 0 | homes
For additional environmental benefit options, view the Greenhouse Gas Equivalencies Calculator on EPA's Energy and the Environment website.
Note on I54: For landfills not required to collect & combust LFG
Note on L54: For all landfills
Note on P54: For landfills not required to collect & combust LFG
- OR -
- OR -
View map and names
of EPA's AVERT regions
View typical ranges in
Calculations and References tab
View Calculations and References
View Equivalencies

## CO2 Emission Factors
Regional Grid Carbon Dioxide Avoided Emission Factors
EPA developed a set of regional emission factors based on the AVoided Emissions and geneRation Tool (AVERT). The factors can be used to evaluate the carbon dioxide (CO2) emissions avoided at electric power plants by renewable energy policies and programs, such as LFG energy. This LMOP LFG Energy Benefits Calculator uses AVERT values for year 2023. See the map below of AVERT regions to determine the appropriate region of the LFG energy project location for which you are calculating emission reductions and environmental and energy benefits. As an alternative to a regional value, you may select the national average value which reflects a weighted average of the avoided emission rates of AVERT's 14 regions. Averages are weighted by the fraction of 2023 fossil generation in each region. Note, when using an emission factor for future years (i.e., 2024 to 2028), any retirements or additions that may take place in that future year are not included in the calculation. AVERT factors are not available for Alaska, Hawaii or the U.S. Territories. More information about AVERT is available at
https://www.epa.gov/avert/avoided-emission-rates-generated-avert.
|  | AVERT Region |  | 2023 Avoided CO2 Rate (lbs/MWh, Uniform EE)
|  |  | California | 1037.043
|  |  | Carolinas | 1511.424
|  |  | Central | 1739.8098
|  |  | Florida | 1043.9056
|  |  | Mid-Atlantic | 1363.1779
|  |  | Midwest | 1711.7692
|  |  | New England | 1064.9385
|  |  | New York | 1048.011
|  |  | Northwest | 1604.0307
|  |  | Rocky Mountains | 1839.8722
|  |  | Southeast | 1445.9314
|  |  | Southwest | 1342.164
|  |  | Tennessee | 1337.6914
|  |  | Texas | 1293.7296
|  |  | National Average | 1429.4843
These LFG electricity avoided emission factors are based on the AVERT factors for Uniform Energy Efficiency (EE). Uniform EE is a local (distributed) energy resource that replaces centrally generated power and the factors include an upward adjustment to account for avoided line loss. These factors represent consistent energy savings throughout the year. Similarly, most LFG electricity projects are a local distribution-level resource that provides a constant energy savings.
Return to Tool

## Calculations and References
Calculations and References
CALCULATIONS BY PROJECT TYPE
| Electricity Generation Projects | [7 empty] | Direct-Use Projects and RNG Non-Vehicle Fuel Projects
|  | Direct Equivalent Emissions Reduced Calculation: | [7 empty] | Direct Equivalent Emissions Reduced Calculation for Both:
|  | MMTCO2E/yr = megawatts (MW) of generating capacity * 0.93 [gross capacity factor] * (8,760 hours/year) * (1,000 kilowatts/megawatt) * (11,700 Btu/kilowatt-hour) / (1,012 Btu/standard cubic foot methane) * (0.0423 pounds methane/standard cubic foot methane) / (2,000 pounds/short ton) * (0.9072 metric tons/short ton) / (1E+06 metric tons/million metric tons) * 28 [GWP of methane] | [7 empty] | MMTCO2E/yr = million standard cubic feet per day (mmscfd) of LFG utilized * (365 days/year) * (1E+06 standard cubic feet/million standard cubic feet) * (0.5 standard cubic feet methane/standard cubic foot LFG) * (0.0423 pounds methane/standard cubic foot methane) / (2,000 pounds/short ton) * (0.9072 metric tons/short ton) / (1E+06 metric tons/million metric tons) * 28 [GWP of methane]
[10 empty] | Equation: | 0.098047
|  | Equation: | 0.050602 | [6 empty] | Avoided Equivalent Emissions Reduced Calculation for Direct-Use Projects:
|  | Avoided Equivalent Emissions Reduced Calculation: | [7 empty] | MMTCO2E/yr = million standard cubic feet per day (mmscfd) of LFG utilized * 0.90 [gross capacity factor] * (365 days/year) * (1E+06 standard cubic feet/million standard cubic feet) * (0.5 standard cubic feet methane/standard cubic foot LFG) * (1,012 Btu/standard cubic foot methane) / (1,050 Btu/standard cubic foot natural gas) * (0.12085 pounds carbon dioxide/standard cubic foot natural gas) / (2,000 pounds/short ton) * (0.9072 metric tons/short ton) / (1E+06 metric tons/million metric tons)
MMTCO2E/yr = megawatts (MW) of generating capacity * 0.85 [net capacity factor] * (8,760 hours/year) * (1,000 kilowatts/megawatt) * (regional or national grid factor for 2023 in pounds CO2/kilowatt-hour) / (2,000 pounds/short ton) * (0.9072 metric tons/short ton) / (1E+06 metric tons/million metric tons)
|  | Equation: | 0.0033775 | [6 empty] | Equation: | 0.0086779
Avoided Equivalent Emissions Reduced Calculation for RNG Non-Vehicle Fuel Projects:
| RNG Vehicle Fuel Projects | [8 empty] | MMTCO2E/yr = million standard cubic feet per day (mmscfd) of LFG utilized * (methane recovery rate, varies from 65 to 99%) * (98% [from 2% methane leakage during RNG processing]) * (365 days/year) * (1E+06 standard cubic feet/million standard cubic feet) * (0.5 standard cubic feet methane/standard cubic foot LFG) * (1,012 Btu/standard cubic foot methane) / (1,050 Btu/standard cubic foot natural gas) * (0.12085 pounds carbon dioxide/standard cubic foot natural gas) / (2,000 pounds/short ton) * (0.9072 metric tons/short ton) / (1E+06 metric tons/million metric tons) - [optional grid emissions from grid electricity usage for RNG conversion process]
Direct Equivalent Emissions Reduced Calculation:
MMTCO2E/yr = million standard cubic feet per day (mmscfd) of LFG utilized * (365 days/year) * (1E+06 standard cubic feet/million standard cubic feet) * (0.5 standard cubic feet methane/standard cubic foot LFG) * (0.0423 pounds methane/standard cubic foot methane) / (2,000 pounds/short ton) * (0.9072 metric tons/short ton) / (1E+06 metric tons/million metric tons) * 28 [GWP of methane]
[10 empty] | Equation: | 0.0094493
Optional Grid Emissions from Grid Electricity Usage for RNG Conversion Process
= (mmscfd LFG feed) * (1E+06 standard cubic feet/million standard cubic feet) * (365 days/year) * (0.5 scf CH4/scf LFG) * (1,012 Btu feed/scf CH4) / (1,000 kilowatts/megawatt) * (energy intensity of process [MJe/MJ feed]) / 3.6 megajoules/kilowatt-hour * MJ feed/947.8 Btu feed * (% of process electric grid powered) * (pounds CO2/megawatt-hour [regional or national grid factor]) / (2,000 pounds/short ton) * (0.9072 metric tons/short ton) / (1E+06 metric tons/million metric tons)
|  | Equation: | 0.098047
Avoided Equivalent Emissions Reduced Calculation:
|  | MMTCO2E/yr = million standard cubic feet per day (mmscfd) of LFG utilized * (methane recovery rate, varies from 65 to 99%) * (98% [from 2% methane leakage during RNG processing]) * (365 days/year) * (1E+06 standard cubic feet/million standard cubic feet) * (0.5 standard cubic feet methane/standard cubic foot LFG) * (1,012 Btu/standard cubic foot methane) * (163.5 pounds CO2/million Btu diesel fuel) / (1E+06 Btu/million Btu) * (short ton/2,000 pounds) * (0.9072 metric tons/short ton) / (1E+06 metric tons/million metric tons) - [optional grid emissions from grid electricity usage for RNG conversion process] | [7 empty] | Equation: | 2.4553e-05
UNIT CONVERSION CALCULATIONS
[10 empty] | tons CH4/yr = MMTCO2E/yr * (1E+06 metric tons/million metric tons) / (0.9072 metric tons/short ton) / 28 [GWP of methane] |  |  |  |  | Equation: | 39367.5989
|  | Equation: | 0.013423 | [6 empty] | tons CO2/yr = MMTCO2E/yr * (1E+06 metric tons/million metric tons) / (0.9072 metric tons/short ton) |  |  |  |  | Equation: | 1102292.769
FACTORS USED IN THE CALCULATIONS:
|  | Conversion Factors |  |  | Heating Values and Heat Rates
|  | 8760 | hours/year |  | 1012 | Btu/standard cubic foot methane |  | [Ref: Chemical Engineers’ Handbook. John H Perry, ed. McGraw-Hill Book Company: New York, 1963. Pg 9-9.]
|  | 365 | days/year |  | 1050 | Btu/standard cubic foot natural gas |  | [Ref: Compilation of Air Pollutant Emission Factors (AP-42). US EPA. Volume 1, Fifth Edition. Sept 1985. App. A, Pg A-6.]
|  | 24 | hours/day |  |  |  |  | https://www.epa.gov/sites/default/files/2020-11/documents/appa.pdf |  |  |  |  | (PDF, 32 pp, 104K)
|  | 60 | minutes/hour |  | 11700 | Btu/kilowatt-hour (weighted average for engines, gas turbines, and boiler/steam turbines)
|  | 1000 | kilowatts/megawatt |  | 3412 | Btu-electricity/kilowatt-hour
|  | 1000 | kilowatt-hours/megawatt-hours
|  | 947.8 | Btu/megajoule |  | Emission Factors
|  | 3.6 | megajoules/kilowatt-hour |  | varies |  | pounds carbon dioxide/kilowatt-hour; regional grid factors for 2023 from EPA's AVERT (see 'CO2 Emission Factors' tab)
|  | 2000 | pounds/short ton |  | 1.4295 |  | pounds carbon dioxide/kilowatt-hour (estimated national average electric power plant emission rate for 2023 from EPA's AVERT)
|  | 0.9072 | metric tons/short ton |  | 0.12085 |  | pounds carbon dioxide/standard cubic foot natural gas | [5 empty] | [Ref: Carbon Dioxide Emissions Coefficients. U.S. EIA. Sep. 2024.] | https://www.eia.gov/environment/emissions/co2_vol_mass.php
|  | 1000000 | metric tons/million metric tons |  | 163.5 |  | pounds carbon dioxide/million Btu diesel |  |  |  |  | [Ref: Carbon Dioxide Emissions Coefficients. U.S. EIA. Sep. 2024.] | https://www.eia.gov/environment/emissions/co2_vol_mass.php
|  | 1000000 | standard cubic feet/million standard cubic feet
|  | 1000000 | Btu/million Btu |  | Capacity and Other Factors
[5 empty] | 0.93 |  | gross capacity factor for generation units of electricity projects (to account for availability and operating load)
|  | Methane Conversions |  |  | 0.85 |  | net capacity factor for generation units of electricity projects (to account for availability, operating load, and parasitic losses)
|  | 0.0423 | pounds methane/standard cubic foot methane |  | 0.91 |  | factor for power delivered to households for electricity projects (to account for transmission and distribution losses)
|  | 0.5 | standard cubic feet methane/standard cubic foot LFG |  | 0.9 |  | gross capacity factor for direct-use projects (to account for availability of LFG)
Factors for RNG Conversion Efficiency
|  | Global Warming Potential (GWP) |  |  | 0.02 |  | CH4/LFG (CH4 leakage rate during RNG processing, two stages) |  |  |  |  | [Ref: The Greenhouse gases, Regulated Emissions, and Energy use in Technologies Model (GREET). December 2023. Argonne National Laboratory.]
|  | 28 | GWP of methane [updated May 2023 to reflect the Fifth Assessment Report of the Intergovernmental Panel on Climate Change (IPCC)] |  | 0.06 |  | MJe/MJ feed (energy intensity for RNG cleanup, two stages)
[5 empty] | 0.016 |  | MJe/MJ feed (energy intensity for onsite RNG compression for vehicle fuel) |  |  |  |  | https://greet.anl.gov/
RNG Technology Methane Capture Rate Table
|  | Technology |  | Efficiency Range
|  | Single Pass Membrane |  | 65 - 80%
|  | Multiple Pass Membrane |  | 96 - 99%
|  | Pressure Swing Adsorption (PSA) |  | 95 - 98%
Solvent Scrubbing
|  | Physical Solvents |  | 97 - 99%
|  | Amine Solvents |  | ≥99%
|  | Water Scrubbing |  | ≥99%
[Ref: LFGcost-Web User's Manual, V3.6, p.16, Sep. 2023.]
https://www.epa.gov/lmop/lfgcost-web-landfill-gas-energy-cost-model
Return to Tool
Return to Tool
Factors Used in Calculations
RNG Technology Methane Capture Rate Table

## Equivalencies
Environmental and Energy Benefit Equivalencies
Environmental Equivalencies:
| 0.99 | metric tons carbon dioxide sequestered annually by one acre of average U.S. forest
| 180.35 | metric tons carbon dioxide emitted per railcar of coal burned
| 0.4319 | metric tons carbon dioxide emitted per barrel of oil consumed
| 0.008887 | metric tons carbon dioxide emitted per gallon of gasoline consumed
| 0.01018 | metric tons carbon dioxide emitted per gallon of diesel consumed
References
Greenhouse Gas Equivalencies Calculator on EPA's Energy and the Environment website at https://www.epa.gov/energy/greenhouse-gas-equivalencies-calculator
• For acres of forest: https://www.epa.gov/energy/greenhouse-gases-equivalencies-calculator-calculations-and-references#pineforests
• For railcars of coal: https://www.epa.gov/energy/greenhouse-gases-equivalencies-calculator-calculations-and-references#railcars
• For barrels of oil: https://www.epa.gov/energy/greenhouse-gases-equivalencies-calculator-calculations-and-references#oil
• For gallons of gasoline: https://www.epa.gov/energy/greenhouse-gases-equivalencies-calculator-calculations-and-references#gasoline
• For gallons of diesel: https://www.epa.gov/energy/greenhouse-gases-equivalencies-calculator-calculations-and-references#diesel
Energy Benefit Equivalencies:
| 10566 | kilowatt-hours per household (average annual electricity usage)
| 56300 | cubic feet of natural gas per household (average annual household heating usage; transmission and distribution losses considered negligible)
Reference
• 2020 Residential Energy Consumption Survey: Consumption & Expenditures Tables (Release date: March 2023; Revised data date: March 2024). US DOE/EIA. Table CE2.1.
https://www.eia.gov/consumption/residential/data/2020/index.php?view=consumption
Return to Tool