## INTRO
Utility for Archie's Law
This Excel utility has several worksheets for exploring Archie's Law (Archie, 1942) that relates the bulk resistivity, porosity, and fluid resistivity using a formation factor and some assumptions about the porosity. Archie's law is based on studies of Gulf Coast sanstones that related the porosity to a formation factor. The porosity is typically in the range of 10-40% (0.1-0.4), and it assumes no infludence due to clay in the pore space.
If you have measurements for all three parameters you can solve for and verify the formation factor for your site. Alternately by assuming a formation factor and using measurements (or esitmates) of two of the three parameters in Archies law (bulk resistivity, fluid resistivity and porosity) the other parameter can be estimated. The utilities in this Excel file can be used to explore and compute these values.
There are multiple worksheets in this spreadsheet including:
Units: allows you to convert between various electrical units of resistivity and conductivity
Slide(fresh) and Slide(salty): are worksheets that allow you to use slider bars for estimating fluid resistivity, and for exploring Archies law
All-in-One: puts all of the formulas in one sheet and you can enter the parameters manually
BulkRes-manual: allows you to solve for the bulk resistivity given fluid resistivity and porosity
FlRes-manual: allows you to solve for the fluid resistivity given bulk resistivity and porosity
Porosity-manual: allows you to solve for the porosity given the bulk resistivity and fluid resistivity
Resistivity: provides a plot showing resistivity and conductivity of formations and fluids
Supporting information: provides supporting informaiton and references.
Any use of trade, firm, or product names is for descriptive purposes only and does not imply endorsement by the U.S. Government.
This utility is for training purposes only.

## Units
|  | Conversion Worksheet |  | cjohnson@usgs.gov
Replace the bolded conductivity (blue) or resistivity (red)
and it will be converted to the other units
s |  |  |  |  | r
QW-Stds and bh tools | YSI | EM-conductivity
specific conductance | specific conductance | Inductive terrain, EM-34 | Conductivity | Conductivity | Resistivity
uS/cm | mS/cm | mS/m | m-mho/m | mho/m | ohm-m
250 | 0.25 | 25 | 25 | 0.025 | 40
2000 | 2 | 200 | 200 | 0.2 | 5
800 | 0.8 | 80 | 80 | 0.08 | 12.5
4000 | 4 | 400 | 400 | 0.4 | 2.5
50000 | 50 | 5000 | 5000 | 5 | 0.2
3333.3333 | 3.3333 | 333.3333 | 333.3333 | 0.33333 | 3
1 ohm-m = 1/ (mho/m)
1 ohm-m = 1000 mS/m
1 ohm = 1/ (mho)
mho/m = S/m
m-mho/m = mS/m
1 mS/cm = 100 mS/m = 1000 uS/cm

## Slide(fresh)
Please do not resize the fields, as this may effect the sliding scale bars.
Archies Law to explore bulk resistivity (ohm-m)
DO NOT DELETE
|  | Specific Conductance and Total Dissolved Solids at 25 Degrees Celcius | [7 empty] | TDS | Specific | Fluid
|  | Fresh Water | [6 empty] | Salinity | (mg/L) | Cond. (uS/cm) | Res (ohm-m)
[7 empty] | 204 |  | Fresh | 400 | 615.3846 | 16.25
[9 empty] | Brackish (slight) | 1100 | 1692.3077 | 5.9091
[9 empty] | Brackish (moderate) | 3000 | 4615.3846 | 2.1667
|  | Fluid Resistivity = | 49.0196 | ohm-m | TDS |  |  |  | Saline | 6500 | 10000 | 1
|  | SC at 25o C = | 204 | uS/cm ---> | 132.6 | mg/L |  |  | Hypersaline | 55000 | 84615.3846 | 0.11818
|  | SC at 25o C = | 20.4 | mS/m
|  |  |  | Fluid Resistivity = | 49.0196 | ohm-m from slider above
|  | Archies Law |  |  | Use sliders below to set parameters
| r = a rw f-b Sw -n |  |  | Porosity, f = | 0.346 |  |  | 69
| a = (0.4 to 2, ~1) |  |  | tortuosity, a = | 1 |  |  | 100
| b = (-1.3 to -2) |  |  | cementation, b = | -1.64 |  |  | 36
| Sw, sat |  |  | Sw = | 1
| n = -2 |  |  | n = | -2
|  |  |  | ohm-m | fraction
|  | bulk resistivity (ohm-m) |  | water res | porosity | water cond (uS/cm)
|  | rbulk |  | rsw | f | s
|  | 279.4377 |  | 49.0196 | 0.346 | 204
Note on AJ8: John Lane: ~ < 800 mg/L
Note on AJ9: John Lane: ~<1,500 mg/L
Note on AJ10: John Lane: ~ 3,000 mg/L
Note on AJ11: John Lane: >5,000 mg/L
Note on AJ12: John Lane: >50,000 mg/L
Non-potable
Salty
Fresh
Brackish
This set of slider bars to the left are intended to help you identify the water resistivity - using either the descriptions of fresh, brackish, saline, salty, or non potable, or by using known or estimated values for TDS, specific conductance, or resistivity. The value selected with the slider bar will be used below in Archies relation.
Use these slider bars to set the values for porosity, a, and b. Sw and n can be changed manually if needed.
Below the Bulk Resistivity is computed.
Use the sliders to observe the changes in Bulk resistivity.
Saline

## Slide(salty)
Please do not resize the fields, as this may effect the sliding scale bars.
DO NOT DELETE
Archies Law to explore bulk resistivity (ohm-m) - with Salinity (TDS) expanded to 5000 mg/L
|  | Specific Conductance and Total Dissolved Solids at 25 Degrees Celcius | [7 empty] | TDS | Specific | Fluid
|  | Fresh Water | [6 empty] | Salinity | (mg/L) | Cond. (uS/cm) | Res (ohm-m)
[7 empty] | 2244 |  | Fresh | 400 | 615.3846 | 16.25
[9 empty] | Brackish (slight) | 1100 | 1692.3077 | 5.9091
[9 empty] | Brackish (moderate) | 3000 | 4615.3846 | 2.1667
|  | Fluid Resistivity = | 4.4563 | ohm-m | TDS |  |  |  | Saline | 6500 | 10000 | 1
|  | SC at 25o C = | 2244 | uS/cm ---> | 1458.6 | mg/L |  |  | Hypersaline | 55000 | 84615.3846 | 0.11818
|  | SC at 25o C = | 224.4 | mS/m
|  |  |  | Fluid Resistivity = | 4.4563 | ohm-m from slider above
|  | Archies Law |  |  | Use sliders below to set parameters
| r = a rw fb Sw n |  |  | Porosity, f = | 0.376 |  |  | 75
| a = (0.4 to 2, ~1) |  |  | tortuosity, a = | 1 |  |  | 100
| b = (-1.3 to -2) |  |  | cementation, b = | -1.53 |  |  | 47
| Sw, sat |  |  | Sw = | 1
| n = -2 |  |  | n = | -2
|  |  |  | ohm-m | fraction
|  | bulk resistivity (ohm-m) |  | water resistivity | porosity | water cond (uS/cm)
|  | rbulk |  | rsw | f | s
|  | 19.904 |  | 4.4563 | 0.376 | 2244
Note on AC8: John Lane: ~ < 800 mg/L
Note on AC9: John Lane: ~<1,500 mg/L
Note on AC10: John Lane: ~ 3,000 mg/L
Note on AC11: John Lane: >5,000 mg/L
Note on AC12: John Lane: >50,000 mg/L
Non-potable
Salty
Fresh
Brackish
This set of slider bars to the left are intended to help you identify the water resistivity - using either the descriptions of fresh, brackish, saline, salty, or non potable, or by using known or estimated values for TDS, specific conductance, or resistivity. The value selected with the slider bar will be used below in Archies relation.
Use these slider bars to set the values for porosity, a, and b. Sw and n can be changed manually if needed.
Below the Bulk Resistivity is computed.
Use the sliders to observe the changes in Bulk resistivity.
Saline

## All-in-One
Please do not resize the fields, as this may effect the sliding scale bars.
Optional converstion:
| Archie's Law |  |  | If you know two, you can compute the third value
|  |  |  | Fluid Res | Bulk Res | Porosity |  | Fluid Cond. | Bulk Cond. |  | Fluid Cond uS/cm |  | Fluid Res ohm-m
|  |  |  | rw | rbulk | f |  | sw | sbulk | sbulk/sw | 250 | >> | 40
|  |  |  | ohm-m | ohm-m | fraction |  | uS/cm | mS/m | F
|  | rw = rbulk/(a fb Swn) |  | 48.045 | 250 | 0.4 |  | 208.1383 | 4 | 5.2035
|  | rbulk = a rw fb Swn |  | 6.89 | 72.7385 | 0.27 |  | 1451.3788 | 13.7479 | 10.5571
|  | f = (a rw 1/rbulk (Swn))^1/b |  | 1 | 10 | 0.27826 |  | 10000 | 100 | 10
Use sliders below to set parameters
|  | tortuosity, a = | 1 | (0.4 to 2) |  |  | 10
|  | cementation, b = | -1.8 | (-1.3 to -2.5) |  |  | 18
|  | Sw = | 1
|  | n = | -2
General instructions: Enter the known values (in the outlined boxes with red text), and
the other fields (in blue) will be computed using the tortuosity, cementation, and saturation values selected below.
Use the slider bars to set the values for porosity, a, and b (sometimes called m). Sw and n can be changed manually, if needed.
Conversion from uS/cm to ohm-m is provided above.
Archie's Law is only an approximation for non-shale lithologies. For shale/clay see the Waxman-Smits equation. Future versions of this utility, may include that - but I do not have it now.

## BulkRes-manual
Please do not resize the fields, as this may effect the sliding scale bars.
Archies Law to compute bulk resistivity (ohm-m)
with manual entry for fluid resistivty and porosity values
|  |  |  | Fluid Resistivity = | 50 | ohm-m ENTER
Archies Law
| r = a rw fb Sw n |  |  | Porosity, f = | 0.37 | ENTER |  | 96
Use sliders below to set parameters
| a = (0.4 to 2, ~1) |  |  | tortuosity, a = | 1 |  |  | 10
| b = (-1.3 to -2) |  |  | cementation, b = | -1.7 |  |  | 17
| Sw, sat |  |  | Sw = | 1
| n = -2 |  |  | n = | -2
|  |  |  | ohm-m | fraction
|  | bulk resistivity (ohm-m) |  | water res | porosity | water cond (uS/cm)
|  | rbulk |  | rw | f | s
|  | 271.0361 |  | 50 | 0.37 | 200
|  | 3.6895 | mS/m
Use these slider bars to set the values for porosity, a, and b (sometimes called m). Sw and n can be changed manually if needed.
Below the Bulk Resistivity is computed.
Use the sliders to observe the changes in Bulk resistivity.
Fluid resistivity and Porosity are entered manually.
See worksheet on supporting information, if needed.

## FlRes-manual
Please do not resize the fields, as this may effect the sliding scale bars.
Archies Law to compute fluid resistivity (ohm-m)
with manual entry for bulk resistivty and porosity values
|  |  | Bulk Resistivity = | 3000 | ohm-m ENTER
Archies Law
| rw=r/(a fb Swn) |  | Porosity, f = | 0.05 | ENTER |  | 96
Use sliders below to set parameters
| a = (0.4 to 2, ~1) |  | tortuosity, a = | 0.5 |  |  | 5
| b = (-1.3 to -2) |  | cementation, b = | -1.6 |  |  | 16
| Sw, saturation |  | Sw = | 1
| n = -2 |  | n = | -2
|  | ohm-m |  | fraction
|  | fluid resistivity | bulk resistivity | porosity | water cond (uS/cm)
|  | rw | rb (ohm-m) | f | s
|  | 49.7168 | 3000 | 0.05 | 201.1392
49.7168
Use these slider bars to set the values for porosity, a, and b (sometimes denoted as m). Sw and n can be changed manually , if needed.
Below the Fluid Resistivity is computed.
Use the sliders to observe the changes in Fluid resistivity.
Bulk resistivity (from borehole logs or surface geophyiscal methods) and Porosity (from logs or text book values) are entered manually.
See worksheet on supporting information, if needed.

## Porosity-manual
Please do not resize the fields, as this may effect the sliding scale bars.
Archies Law to compute porosity with manual entry for
fluid resistivty values and bulk resistivity (ohm-m)
|  |  |  | Fluid Resistivity = | 3.03 | ohm-m ENTER
Archies Law
| f = (a rw 1/r (Sw n))^1/b |  |  | Bulk res. (ohm-m) = | 13 | ENTER |  | 96
Use sliders below to set parameters
| a = (0.4 to 2, ~1) |  |  | tortuosity, a = | 1 |  |  | 10
| b = (-1.3 to -2) |  |  | cementation, b = | -1.7 |  |  | 17
| Sw, sat |  |  | Sw = | 1
| n = -2 |  |  | n = | -2
ohm-m
|  |  |  | water res | Bulk Res. | water cond (uS/cm)
|  | Porosity, f = | 42.4562 | rsw | rbulk | s
|  | 0.42456 |  | 3.03 | 13 | 3300.33
Use these slider bars to set the values for porosity, a, and b (sometimes called m). Sw and n can be changed manually if needed.
Below the Bulk Resistivity is computed.
Use the sliders to observe the changes in Bulk resistivity.
Fluid resistivity and Bulk Resistivity are entered manually.
See worksheet on supporting information, if needed.

## Resistivity
CHART: | AFTER PLAACKY, 1989
RESISTIVITY in Ohm-Meters
CONDUCTIVITY in MilliSiemens/Meter

## Supporting information
Need to add references for these.
b = m = cementation
a: is generally 1 for unconsolidated sediments. It is a representation of totuosity
typical values: Glover a = .47 to .004 to 18 for sandstone
worthington
0.5-1.8
a higher a is more or less tortuous???
0.5 and 1.5 and it is the tortuosity of current flow.
Archie, G.E. (1942). "The electrical resistivity log as an aid in determining some reservoir characteristics". Petroleum Transactions of AIME. 146: 54–62. doi:10.2118/942054-g