## Introduction
This spreadsheet is for instructional purposes. It is used to estimate the skin depth and the depth of investigation (DOI) with frequency domain electromagnetic tools (FDEM). This should not be used in place of a formal forward modeling process or a formal DOI analysis. It is intended to teach concepts and visualize the impact of changing the conductivity and/or the frequency, and to make a "back of the envelope" calculation.
This utility uses a GEM2 FDEM tool as an example acquistion tool for instructional purposes only and is not an endorsement of this product. The relationship between frequency, conductivity or resistivity of the medium are the same regardless of the tool used. The other cocept is that the EM field penetrates the earth to what is referred to as the "skin depth"; however we are typically only able to resolve with any sensitivity to the DOI. An estimate of the DOI can be made either using the square root of the skin depth or some fraction, which you are able to change. This fraction is often <20% (.2) I often use .1 -.15 to explore the liklihood of seeing to a targeted depth. The plots to the right show the skin depth, and the expected DOIs for both calculations, for the range of frequencies shown, for each earth conductivity (low, medium, and high). Then for the medium conductivity range another plot shows the comparison of the skin depth, and estimated DOI's for the range of frequencies.
  In the entry sheets: All cells that are shaded yellow, with red text, such as cell D6 in worksheet [LoF_Est SkinD and DOI-Metric] are cells where you enter a value. The "office assistant" will prompt you with what each entry is looking for.
  All cells that have blue text (for example B6 in [LoF_Est SkinD and DOI-Metric])are computed values. And the office assistant will provide a warning/request not to change the result.
There are four worksheets in addition to this Introduction sheet. Each is described below:
[LoF_Est SkinD and DOI-Metric] - is used to explore the expected skin depth and estimated depth of penetration. This uses a suite of relatively lower frequency ranges.
[HiF Est SkinD and DOI-M] - is also used to explore the expected skin depth and estimated depth of penetration. This uses a suite of relatively higher frequency ranges.
[GEM2-Nomigraph] - shows a Nomigraph that displays this information.
[LOW-f skinD and DOI-m2ft] - shows the results of the [LoF_Est SkinD and DOI-Metric] spreadsheet in feet. These are all calculated values, so please do not change.
Any use of trade, firm, or product names is for descriptive purposes only and does not imply endorsement by the U.S. Government.

## LoF_Est SkinD and DOI-Metric
Estimates of skin depth and depth of investigation | [7 empty] | Comment: This spreadsheet is for rough estimates. For best estimates of depth of investigation perform
inversion and a depth of investigation (DOI) analysis
optional conversion tool |  |  |  | skin depth = 2/ (2p m w )^1/2 |  |  | = | 1/ (p m s f)^1/2 |  |  | Haoping Huang 2005 Geopphysics v70 n6
mS/m |  | ohm-m |  | MagPermeability | 1.2566e-06 | [10 empty] | These plots will be updated automatically using data
333.3333 | <=== | 3 |  |  |  | RECOMMENDED LOW FREQUENCY SETTINGS | [9 empty] | from the left side of the worksheet.
ESTIMATES OF DEPTH (m) as a function of TOTAL EC (S/m) for various frequencies in Hertz
Total EC | Total EC | Resistivity | Skin Depth (d) in meters |  |  | Frequency in Hertz |  |  |  | Frequency in Hertz
(mS/m) | (S/m) | (ohm-m) | 1530 | 3930 | 9000 | 13590 | 23070 | 33030 | 47970 | 79000 | 79000 | 79000 | 79000 | 79000 | 79000 |  | This plot below compares the results for middle EC (in cell B11): |  |  | 40
80 | 0.08 | 12.5 | 45.4914 | 28.3844 | 18.7566 | 15.2639 | 11.7152 | 9.7909 | 8.1244 | 6.3308 | 6.3308 | 6.3308 | 6.3308 | 6.3308 | 6.3308 |  |  |  | or a resistivity of: | 25
40 | 0.04 | 25 | 64.3346 | 40.1415 | 26.5258 | 21.5864 | 16.5679 | 13.8464 | 11.4896 | 8.9532 | 8.9532 | 8.9532 | 8.9532 | 8.9532 | 8.9532
20 | 0.02 | 50 | 90.9829 | 56.7687 | 37.5132 | 30.5278 | 23.4305 | 19.5817 | 16.2488 | 12.6617 | 12.6617 | 12.6617 | 12.6617 | 12.6617 | 12.6617
(Square Route of d in meters)
Depth for selected frequencies (in m)
Total EC | Total EC | Resistivity | 1530 | 3930 | 9000 | 13590 | 23070 | 33030 | 47970 | 79000 | 79000 | 79000 | 79000 | 79000 | 79000
80 | 0.08 | 12.5 | 6.7447 | 5.3277 | 4.3309 | 3.9069 | 3.4228 | 3.129 | 2.8503 | 2.5161 | 2.5161 | 2.5161 | 2.5161 | 2.5161 | 2.5161
40 | 0.04 | 25 | 8.0209 | 6.3357 | 5.1503 | 4.6461 | 4.0704 | 3.7211 | 3.3896 | 2.9922 | 2.9922 | 2.9922 | 2.9922 | 2.9922 | 2.9922
20 | 0.02 | 50 | 9.5385 | 7.5345 | 6.1248 | 5.5252 | 4.8405 | 4.4251 | 4.031 | 3.5583 | 3.5583 | 3.5583 | 3.5583 | 3.5583 | 3.5583
Proportioning Factor
|  |  | (Fraction of d in meters) |  |  |  | 0.13
Depth for selected frequencies (in m)
Total EC | Total EC | Resistivity | 1530 | 3930 | 9000 | 13590 | 23070 | 33030 | 47970 | 79000 | 79000 | 79000 | 79000 | 79000 | 79000
80 | 0.08 | 12.5 | 5.9139 | 3.69 | 2.4384 | 1.9843 | 1.523 | 1.2728 | 1.0562 | 0.82301 | 0.82301 | 0.82301 | 0.82301 | 0.82301 | 0.82301
40 | 0.04 | 25 | 8.3635 | 5.2184 | 3.4484 | 2.8062 | 2.1538 | 1.8 | 1.4936 | 1.1639 | 1.1639 | 1.1639 | 1.1639 | 1.1639 | 1.1639 |  | 3.612 | m: average depth across frequencies
20 | 0.02 | 50 | 11.8278 | 7.3799 | 4.8767 | 3.9686 | 3.046 | 2.5456 | 2.1123 | 1.646 | 1.646 | 1.646 | 1.646 | 1.646 | 1.646
Utility for training purposes only.
| Enter data in the cells with yellow shading and red text. | [5 empty] | Then all blue cells will be computed or copied automatically.
The graphs, which are color coded, will update automatically.
EC (mS/m)
Frequency in Hertz
mS/m
mS/m
mS/m
This utility shows:
the effect of changing the conductivity of the earth,
the effect of different frequencies on depth of EM penetration, and
the difference between skin depth and an estimated depth of investigation.
For actual DOI values, you need to invert your data and do a depth of investigation analysis. This is only an estimate.

## HiF Est SkinD and DOI-M
Estimates of skin depth and depth of investigation | [7 empty] | Comment: This spreadsheet is for rough estimates. For best estimates of depth of investigation perform
inversion and a depth of investigation (DOI) analysis
optional conversion tool |  |  |  | skin depth = 2/ (2p m w )^1/2 |  |  | = | 1/ (p m s f)^1/2 |  |  | Haoping Huang 2005 Geopphysics v70 n6
mS/m |  | ohm-m |  | MagPermeability | 1.2566e-06 | [10 empty] | These plots will be updated automatically using data
250 | <=== | 4 |  |  |  | RECOMMENDED LOW FREQUENCY SETTINGS | [9 empty] | from the left side of the worksheet.
ESTIMATES OF DEPTH (m) as a function of TOTAL EC (S/m) for various frequencies in Hertz
Total EC | Total EC | Resistivity | Skin Depth (d) in meters |  |  | Frequency in Hertz |  |  |  | Frequency in Hertz
(mS/m) | (S/m) | (ohm-m) | 1530 | 8280 | 23070 | 33030 | 47970 | 63090 | 93090 | 79000 | 79000 | 79000 | 79000 | 79000 | 79000 |  | The plot below compares the results for EC entered in cell B11: |  |  | 40
80 | 0.08 | 12.5 | 45.4914 | 19.5551 | 11.7152 | 9.7909 | 8.1244 | 7.0843 | 5.8321 | 6.3308 | 6.3308 | 6.3308 | 6.3308 | 6.3308 | 6.3308 |  |  |  | or a resistivity of: | 25
40 | 0.04 | 25 | 64.3346 | 27.6551 | 16.5679 | 13.8464 | 11.4896 | 10.0187 | 8.2478 | 8.9532 | 8.9532 | 8.9532 | 8.9532 | 8.9532 | 8.9532
20 | 0.02 | 50 | 90.9829 | 39.1102 | 23.4305 | 19.5817 | 16.2488 | 14.1685 | 11.6642 | 12.6617 | 12.6617 | 12.6617 | 12.6617 | 12.6617 | 12.6617
(Square Route of d in meters)
Depth for selected frequencies (in m)
Total EC | Total EC | Resistivity | 1530 | 8280 | 23070 | 33030 | 47970 | 63090 | 93090 | 79000 | 79000 | 79000 | 79000 | 79000 | 79000
80 | 0.08 | 12.5 | 6.7447 | 4.4221 | 3.4228 | 3.129 | 2.8503 | 2.6616 | 2.415 | 2.5161 | 2.5161 | 2.5161 | 2.5161 | 2.5161 | 2.5161
40 | 0.04 | 25 | 8.0209 | 5.2588 | 4.0704 | 3.7211 | 3.3896 | 3.1652 | 2.8719 | 2.9922 | 2.9922 | 2.9922 | 2.9922 | 2.9922 | 2.9922
20 | 0.02 | 50 | 9.5385 | 6.2538 | 4.8405 | 4.4251 | 4.031 | 3.7641 | 3.4153 | 3.5583 | 3.5583 | 3.5583 | 3.5583 | 3.5583 | 3.5583
Proportioning Factor
|  |  | (Fraction of d in meters) |  |  |  | 0.1
Depth for selected frequencies (in m)
Total EC | Total EC | Resistivity | 1530 | 8280 | 23070 | 33030 | 47970 | 63090 | 93090 | 79000 | 79000 | 79000 | 79000 | 79000 | 79000
80 | 0.08 | 12.5 | 4.5491 | 1.9555 | 1.1715 | 0.97909 | 0.81244 | 0.70843 | 0.58321 | 0.63308 | 0.63308 | 0.63308 | 0.63308 | 0.63308 | 0.63308
40 | 0.04 | 25 | 6.4335 | 2.7655 | 1.6568 | 1.3846 | 1.149 | 1.0019 | 0.82478 | 0.89532 | 0.89532 | 0.89532 | 0.89532 | 0.89532 | 0.89532 |  | 2.1737 | m: average depth across frequencies
20 | 0.02 | 50 | 9.0983 | 3.911 | 2.343 | 1.9582 | 1.6249 | 1.4169 | 1.1664 | 1.2662 | 1.2662 | 1.2662 | 1.2662 | 1.2662 | 1.2662
Utility for training purposes only.
| Enter data in the cells with yellow shading and red text. | [5 empty] | Then all blue cells will be computed or copied automatically.
The graphs, which are color coded, will update automatically.
EC (mS/m)
Frequency in Hertz
mS/m
mS/m
mS/m
This utility shows:
the effect of changing the conductivity of the earth,
the effect of different frequencies on depth of EM penetration, and
the difference between skin depth and an estimated depth of investigation.
For actual DOI values, you need to invert your data and do a depth of investigation analysis. This is only an estimate.

## LOW-f skinD and DOI-m2ft
Estimates of skin depth and depth of investigation | [7 empty] | Comment: This spreadsheet is for rough estimates. For best estimates of depth of investigation perform
inversion and a depth of investigation (DOI) analysis
|  |  |  | skin depth = 2/ (2p m w )^1/2 |  |  | = | 1/ (p m s f)^1/2 |  |  | Haoping Huang 2005 Geopphysics v70 n6
|  |  |  | MagPermeability | 1.2566e-06 | [10 empty] | These plots will be updated automatically using data
[6 empty] | RECOMMENDED LOW FREQUENCY SETTINGS | [9 empty] | from the left side of the worksheet.
ESTIMATES OF DEPTH (m) as a function of TOTAL EC (S/m) for various frequencies in Hertz
Total EC | Total EC | Resistivity | Skin Depth (d) in feet |  |  | Frequency in Hertz |  |  |  | Frequency in Hertz
(mS/m) | (S/m) | (ohm-m) | 1530 | 3930 | 9000 | 13590 | 23070 | 33030 | 47970 | 79000 | 79000 | 79000 | 79000 | 79000 | 79000 |  | The plot below compares the results for EC entered in cell B11: |  |  | 40
80 | 0.08 | 12.5 | 149.2574 | 93.1291 | 61.5404 | 50.0809 | 38.4377 | 32.1238 | 26.6561 | 6.3308 | 6.3308 | 6.3308 | 6.3308 | 6.3308 | 6.3308 |  |  |  | or a resistivity of: | 25
40 | 0.04 | 25 | 211.0818 | 131.7044 | 87.0313 | 70.825 | 54.3592 | 45.43 | 37.6974 | 8.9532 | 8.9532 | 8.9532 | 8.9532 | 8.9532 | 8.9532
20 | 0.02 | 50 | 298.5148 | 186.2581 | 123.0808 | 100.1617 | 76.8755 | 64.2477 | 53.3122 | 12.6617 | 12.6617 | 12.6617 | 12.6617 | 12.6617 | 12.6617
(Square Route of d in feet)
Depth for selected frequencies (in m)
Total EC | Total EC | Resistivity | 1530 | 3930 | 9000 | 13590 | 23070 | 33030 | 47970 | 79000 | 79000 | 79000 | 79000 | 79000 | 79000
80 | 0.08 | 12.5 | 22.1295 | 17.4802 | 14.2096 | 12.8186 | 11.2301 | 10.2664 | 9.3519 | 2.5161 | 2.5161 | 2.5161 | 2.5161 | 2.5161 | 2.5161
40 | 0.04 | 25 | 26.3165 | 20.7875 | 16.8982 | 15.2439 | 13.3549 | 12.2088 | 11.1214 | 2.9922 | 2.9922 | 2.9922 | 2.9922 | 2.9922 | 2.9922
20 | 0.02 | 50 | 31.2958 | 24.7207 | 20.0955 | 18.1282 | 15.8817 | 14.5188 | 13.2256 | 3.5583 | 3.5583 | 3.5583 | 3.5583 | 3.5583 | 3.5583
Proportioning Factor
|  |  | (Fraction of d in meters) |  |  |  | 0.13
Depth for selected frequencies (in m)
Total EC | Total EC | Resistivity | 1530 | 3930 | 9000 | 13590 | 23070 | 33030 | 47970 | 79000 | 79000 | 79000 | 79000 | 79000 | 79000
80 | 0.08 | 12.5 | 19.4035 | 12.1068 | 8.0003 | 6.5105 | 4.9969 | 4.1761 | 3.4653 | 0.82301 | 0.82301 | 0.82301 | 0.82301 | 0.82301 | 0.82301
40 | 0.04 | 25 | 27.4406 | 17.1216 | 11.3141 | 9.2073 | 7.0667 | 5.9059 | 4.9007 | 1.1639 | 1.1639 | 1.1639 | 1.1639 | 1.1639 | 1.1639 |  | 11.851 | m: average depth across frequencies
20 | 0.02 | 50 | 38.8069 | 24.2136 | 16.0005 | 13.021 | 9.9938 | 8.3522 | 6.9306 | 1.646 | 1.646 | 1.646 | 1.646 | 1.646 | 1.646
Utility for training purposes only.
| Enter data in the cells with yellow shading and red text. | [5 empty] | Then all blue cells will be computed or copied automatically.
The graphs, which are color coded, will update automatically.
EC (mS/m)
Frequency in Hertz
mS/m
mS/m
mS/m
Results shown here in feet.
Please enter al values in the "Est SkinD and DOI-Metric " worksheet
Then you can move or delete this text box to see results.