## All Units
EPA v6 Summer 2021 Reference Case - State Emissions Projections - All Emissions
Power Generation Emissions
| SO2 (thousand tons) | [7 empty] | Ozone Season NOx (thousand tons) | [7 empty] | Annual NOx (thousand tons) | [7 empty] | Hg (tons) | [7 empty] | HCL (thousand tons) | [7 empty] | CO2 (million short tons) | [7 empty] | Ozone Season Generation (GWh) | [7 empty] | Annual Generation (GWh) | [7 empty] | Ozone Season Heat Input (TBtu) | [7 empty] | Annual Heat Input (TBtu)
| 2023 | 2025 | 2028 | 2030 | 2035 | 2040 | 2045 | 2050 | 2023 | 2025 | 2028 | 2030 | 2035 | 2040 | 2045 | 2050 | 2023 | 2025 | 2028 | 2030 | 2035 | 2040 | 2045 | 2050 | 2023 | 2025 | 2028 | 2030 | 2035 | 2040 | 2045 | 2050 | 2023 | 2025 | 2028 | 2030 | 2035 | 2040 | 2045 | 2050 | 2023 | 2025 | 2028 | 2030 | 2035 | 2040 | 2045 | 2050 | 2023 | 2025 | 2028 | 2030 | 2035 | 2040 | 2045 | 2050 | 2023 | 2025 | 2028 | 2030 | 2035 | 2040 | 2045 | 2050 | 2023 | 2025 | 2028 | 2030 | 2035 | 2040 | 2045 | 2050 | 2023 | 2025 | 2028 | 2030 | 2035 | 2040 | 2045 | 2050
Alabama | 1.2322 | 1.3416 | 1.8348 | 1.9977 | 2.3313 | 2.0906 | 1.9724 | 1.5952 | 5.383 | 6.2055 | 5.8428 | 5.8757 | 6.3662 | 4.1408 | 4.1404 | 4.2699 | 8.0419 | 9.3148 | 9.4842 | 9.7171 | 10.756 | 7.9706 | 7.8052 | 7.0816 | 0.026514 | 0.028865 | 0.039462 | 0.04296 | 0.050129 | 0.044957 | 0.04242 | 0.034317 | 0.047182 | 0.051369 | 0.070257 | 0.076493 | 0.089267 | 0.080052 | 0.075526 | 0.061081 | 42.8296 | 44.7832 | 47.5642 | 47.576 | 51.7601 | 48.9753 | 50.3362 | 49.0652 | 64088.0152 | 65812.5941 | 65166.1115 | 64984.083 | 68391.2309 | 67401.4324 | 69009.8768 | 69465.598 | 140255.6422 | 142851.3758 | 144458.5248 | 143118.0413 | 152135.1536 | 150917.3664 | 156274.1157 | 152491.6443 | 527.1665 | 545.0606 | 538.8131 | 536.1908 | 558.4075 | 537.9359 | 545.4384 | 534.1713 | 1115.1537 | 1141.3477 | 1157.5941 | 1147.3577 | 1197.3815 | 1165.3458 | 1196.2192 | 1127.5382
Arizona | 2.5337 | 2.4221 | 2.8076 | 2.8078 | 6.72 | 7.6351 | 7.5025 | 8.1816 | 1.2782 | 1.3412 | 1.3763 | 2.2796 | 4.0957 | 4.233 | 4.7597 | 4.2098 | 3.8115 | 3.4216 | 3.7819 | 5.842 | 8.0891 | 8.11 | 7.6469 | 7.0993 | 0.012233 | 0.010762 | 0.011961 | 0.011974 | 0.028802 | 0.032756 | 0.031947 | 0.034738 | 0.014008 | 0.012426 | 0.01381 | 0.01382 | 0.033282 | 0.038247 | 0.036914 | 0.040142 | 19.1113 | 18.5489 | 21.0836 | 24.7378 | 30.7565 | 33.7211 | 35.4645 | 35.9278 | 43658.9903 | 44140.5324 | 47867.3737 | 52051.2521 | 52902.9352 | 56032.6714 | 61226.3907 | 63743.0049 | 94383.5732 | 94046.7216 | 100196.828 | 107894.6279 | 106461.2667 | 111693.5372 | 126118.4579 | 126555.0995 | 292.5623 | 294.6639 | 319.7779 | 353.0405 | 351.2567 | 377.149 | 387.382 | 412.0138 | 643.617 | 636.7529 | 677.8596 | 740.1848 | 700.7226 | 743.3416 | 775.3487 | 778.2166
Arkansas | 26.367 | 22.3453 | 38.1519 | 22.3108 | 2.1585 | 2.0405 | 1.7859 | 1.5324 | 6.0371 | 5.5938 | 7.2874 | 5.9943 | 3.5058 | 3.7698 | 2.9261 | 2.6103 | 10.0314 | 9.2732 | 15.0709 | 11.5855 | 6.1256 | 5.8377 | 4.4304 | 4.017 | 0.028342 | 0.024022 | 0.04957 | 0.033752 | 0.017115 | 0.018333 | 0.015233 | 0.01128 | 0.024661 | 0.020899 | 0.052238 | 0.039701 | 0.03042 | 0.032536 | 0.02703 | 0.019995 | 23.9847 | 23.2525 | 32.7057 | 27.5474 | 21.2455 | 21.2105 | 19.3354 | 18.3868 | 27807.1532 | 27884.6575 | 31049.0778 | 29738.0874 | 27245.4453 | 30059.108 | 28824.6904 | 22776.2407 | 56754.9919 | 58537.9027 | 66946.5492 | 62969.7758 | 58522.6471 | 63181.2505 | 60937.4994 | 47133.6983 | 228.1493 | 223.5504 | 254.2146 | 241.0908 | 210.8504 | 219.2691 | 206.8676 | 143.7589 | 459.3743 | 459.5598 | 545.3711 | 504.011 | 445.5571 | 441.6553 | 418.9324 | 275.5117
California | 0.24275 | 0.24275 | 0.27296 | 0.12467 | 0.10705 | 0.098016 | 0.12167 | 0.088581 | 5.9748 | 6.6271 | 7.0085 | 5.0437 | 3.705 | 2.6416 | 1.8566 | 1.6798 | 14.3058 | 16.3016 | 17.7826 | 12.8912 | 9.0624 | 7.2159 | 6.3249 | 5.6689 | 0.21313 | 0.21313 | 0.3801 | 0.36407 | 0.36181 | 0.35603 | 0.35816 | 0.34444 | 0.0016336 | 0.0016336 | 0.001958 | 0.0016484 | 0.0016484 | 0.0016336 | 0.0016336 | 0.0010978 | 60.0188 | 64.0877 | 59.772 | 43.1725 | 34.07 | 21.393 | 10.8343 | 10.1428 | 128531.943 | 129280.9688 | 130316.4017 | 127797.4188 | 139562.8525 | 150896.5166 | 159863.9433 | 182385.7033 | 285970.5684 | 286648.4624 | 291577.4228 | 281190.572 | 313268.5294 | 338540.6309 | 347842.6417 | 394042.9809 | 524.3109 | 476.8875 | 510.8279 | 435.0375 | 374.4267 | 262.828 | 172.3495 | 141.2023 | 1311.7015 | 1191.7245 | 1297.2706 | 1091.3453 | 968.5221 | 756.2926 | 513.1581 | 457.2693
Colorado | 7.2325 | 7.2725 | 9.307 | 8.8166 | 8.9118 | 8.9445 | 9.4047 | 8.9228 | 5.7887 | 5.8808 | 6.3132 | 6.359 | 6.7477 | 6.6415 | 5.636 | 5.5131 | 12.4377 | 12.7269 | 13.8986 | 14.268 | 15.6291 | 14.0188 | 11.8171 | 10.9575 | 0.040049 | 0.038892 | 0.045637 | 0.044832 | 0.051552 | 0.055521 | 0.05591 | 0.053504 | 0.085776 | 0.085135 | 0.10562 | 0.101 | 0.10884 | 0.11084 | 0.10097 | 0.096867 | 26.7589 | 27.0396 | 29.3073 | 29.1886 | 30.9897 | 32.3147 | 28.2769 | 25.6618 | 26201.2879 | 26487.2917 | 26040.0586 | 27113.8105 | 29885.6759 | 32500.4047 | 35548.0958 | 38296.4409 | 58871.4601 | 59942.5259 | 60530.8976 | 62948.846 | 68674.8449 | 74994.5465 | 81861.0048 | 87738.639 | 148.7777 | 150.3193 | 148.2481 | 148.8279 | 157.9667 | 163.07 | 147.4067 | 135.2492 | 311.7694 | 318.2937 | 328.0368 | 332.2037 | 351.2657 | 370.6473 | 316.0568 | 277.7938
Connecticut | 0.84497 | 0.84497 | 0.84497 | 0.84497 | 0.84497 | 0.84497 | 0.84497 | 0.84497 | 1.7034 | 1.6731 | 1.791 | 1.7745 | 1.7693 | 1.8189 | 1.8789 | 1.9377 | 3.7934 | 3.7353 | 3.9762 | 3.8784 | 3.8604 | 3.8713 | 3.8948 | 3.9625 | 0.084259 | 0.084257 | 0.084261 | 0.084259 | 0.084259 | 0.08426 | 0.084261 | 0.084261 | 0 | 0 | 0 | 0 | 0 | 0 | 0 | 0 | 7.0803 | 6.0683 | 9.1494 | 7.6779 | 7.2569 | 8.3674 | 9.2533 | 9.4367 | 18304.386 | 17746.7903 | 16636.5839 | 18732.3024 | 16810.1717 | 19385.5496 | 19381.0046 | 20254.0106 | 35011.8227 | 32819.518 | 30603.5698 | 34975.2129 | 31012.6757 | 34017.0729 | 32972.8191 | 33453.0849 | 148.5885 | 143.6514 | 120.8877 | 117.3002 | 97.1273 | 114.6716 | 110.9392 | 118.1361 | 293.7886 | 276.5137 | 226.0269 | 201.0145 | 158.6799 | 178.0657 | 159.8412 | 163.0958
Delaware | 0.092214 | 0.092214 | 0.092214 | 0.092214 | 0.092214 | 0.092214 | 0.092214 | 0.092214 | 0.18272 | 0.20346 | 0.42228 | 0.33764 | 0.41124 | 0.52789 | 0.55548 | 0.56724 | 0.31068 | 0.32009 | 0.58724 | 0.46436 | 0.57534 | 0.70442 | 0.83547 | 0.84969 | 1.8564e-06 | 1.8514e-06 | 3.3202e-06 | 2.4911e-06 | 3.3112e-06 | 3.749e-06 | 4.474e-06 | 4.4535e-06 | 0 | 0 | 0 | 0 | 0 | 0 | 0 | 0 | 1.9898 | 1.9856 | 3.2259 | 2.5325 | 3.2184 | 3.5845 | 4.1908 | 4.2104 | 2291.4895 | 2356.2404 | 4465.8557 | 3453.7381 | 4514.0572 | 5121.1648 | 5615.333 | 5776.8947 | 4082.3738 | 4079.8689 | 6748.5118 | 5349.7947 | 6826.4024 | 7578.3684 | 8861.2409 | 8961.5843 | 16.0628 | 16.5171 | 33.441 | 25.0627 | 33.4417 | 38.2167 | 41.9421 | 43.1584 | 28.1658 | 27.936 | 49.1014 | 37.5318 | 49.0563 | 54.7597 | 64.6446 | 65.2022
District of Columbia | 0 | 0 | 0 | 0 | 0 | 0 | 0 | 0 | 0.017889 | 0.018366 | 0.017938 | 0.017924 | 0.01622 | 0.015484 | 0.015484 | 0.015487 | 0.038377 | 0.038903 | 0.038601 | 0.038521 | 0.03735 | 0.036759 | 0.036549 | 0.03585 | 1.9633e-08 | 2.7635e-08 | 2.3792e-08 | 2.2762e-08 | 2.6558e-08 | 2.7705e-08 | 2.5035e-08 | 1.6147e-08 | 0 | 0 | 0 | 0 | 0 | 0 | 0 | 0 | 0.060706 | 0.067398 | 0.064183 | 0.063323 | 0.066497 | 0.067457 | 0.065223 | 0.05779 | 204.7461 | 230.1972 | 247.1562 | 262.05 | 290.6161 | 326.0142 | 365.5346 | 402.3896 | 405.1026 | 447.5261 | 489.2215 | 516.0311 | 583.9068 | 653.8566 | 723.6841 | 778.6447 | 0.73773 | 0.82443 | 0.7467 | 0.74412 | 0.70129 | 0.6914 | 0.6914 | 0.69209 | 1.5746 | 1.6889 | 1.634 | 1.6193 | 1.6735 | 1.6899 | 1.6518 | 1.5248
Florida | 10.5195 | 8.7863 | 11.9405 | 14.1654 | 10.5385 | 9.8457 | 10.7969 | 8.0392 | 11.2079 | 11.5903 | 10.8128 | 11.1914 | 9.9541 | 10.1004 | 10.2396 | 9.4433 | 22.125 | 22.5738 | 21.1487 | 21.5515 | 20.0128 | 20.4288 | 20.2344 | 19.1136 | 0.18281 | 0.18054 | 0.18541 | 0.19054 | 0.18384 | 0.18253 | 0.18427 | 0.17986 | 0.023092 | 0.017778 | 0.029007 | 0.041194 | 0.026377 | 0.022558 | 0.025209 | 0.018325 | 95.7372 | 95.5869 | 99.1269 | 102.1345 | 101.3203 | 103.1521 | 102.9882 | 97.8905 | 122866.365 | 123102.5162 | 127001.5703 | 129193.3745 | 136982.5731 | 145149.089 | 155328.1804 | 170276.8634 | 256078.7835 | 257000.8322 | 263005.2455 | 267060.0947 | 282035.0925 | 297264.502 | 316677.5192 | 347981.7543 | 929.7375 | 931.0808 | 961.3339 | 980.4679 | 986.7603 | 1010.2061 | 1015.7284 | 983.7382 | 1920.3003 | 1925.7867 | 1967.8297 | 2000.0983 | 2009.513 | 2046.1859 | 2038.67 | 1966.9225
Georgia | 3.6906 | 1.1585 | 3.8087 | 4.5531 | 4.5764 | 4.3877 | 4.756 | 2.1241 | 3.7401 | 3.1987 | 4.1299 | 4.6061 | 5.2598 | 5.1499 | 5.3312 | 4.3055 | 6.6575 | 6.2055 | 8.7581 | 9.3279 | 10.564 | 10.3582 | 9.7091 | 6.9479 | 0.012402 | 0.0045299 | 0.01613 | 0.02427 | 0.025504 | 0.024351 | 0.023894 | 0.008287 | 0.030813 | 0.013076 | 0.039504 | 0.054568 | 0.059237 | 0.05669 | 0.055774 | 0.023975 | 32.9642 | 31.7508 | 35.6159 | 37.9546 | 40.7293 | 43.1306 | 45.9305 | 43.0643 | 60888.3938 | 61382.0902 | 63402.6626 | 64450.949 | 65283.1465 | 70814.2025 | 74589.0576 | 83900.0588 | 132672.0661 | 135228.1875 | 137770.7112 | 139199.77 | 140001.9713 | 152863.5454 | 159332.051 | 180536.002 | 481.6192 | 483.3908 | 499.2481 | 510.859 | 488.0963 | 489.1173 | 464.3795 | 459.4358 | 1052.4082 | 1059.4299 | 1083.8816 | 1098.8499 | 1037.9524 | 1052.011 | 983.4872 | 985.9178
Idaho | 0 | 0 | 0 | 0 | 0 | 0 | 0 | 0 | 0.3631 | 0.37471 | 0.37045 | 0.38403 | 0.24875 | 0.30121 | 0.2971 | 0.31059 | 0.75005 | 0.71454 | 0.63428 | 0.7419 | 0.6026 | 0.62533 | 0.89784 | 0.88818 | 0.0012829 | 0.0012825 | 0.0012832 | 0.001284 | 0.0012838 | 0.0012848 | 0.0012881 | 0.0012877 | 0 | 0 | 0 | 0 | 0 | 0 | 0 | 0 | 2.2657 | 2.0065 | 2.5584 | 3.1795 | 3.0456 | 3.907 | 6.6411 | 6.4166 | 8770.6145 | 9995.1901 | 10405.2934 | 10713.0089 | 10631.4675 | 11788.904 | 12590.6173 | 13391.078 | 19158.094 | 22399.7172 | 23639.7386 | 24826.6461 | 24957.1051 | 26795.0684 | 31832.4558 | 32731.0024 | 16.2062 | 16.8505 | 20.7066 | 22.9699 | 19.743 | 29.1473 | 34.93 | 36.2311 | 40.7829 | 36.3548 | 45.8265 | 56.4302 | 54.1503 | 68.8542 | 115.5325 | 111.7125
Illinois | 34.9071 | 31.3132 | 39.3625 | 40.8431 | 40.1297 | 40.836 | 39.671 | 39.6083 | 8.0596 | 8.244 | 9.3607 | 9.6248 | 10.0532 | 10.6494 | 10.7825 | 9.7301 | 17.8615 | 16.7793 | 21.0339 | 21.7564 | 21.915 | 22.3567 | 21.948 | 19.5568 | 0.078096 | 0.068927 | 0.097057 | 0.10257 | 0.1034 | 0.10731 | 0.10289 | 0.091395 | 0.15808 | 0.14135 | 0.20374 | 0.21337 | 0.21422 | 0.2294 | 0.21088 | 0.1715 | 48.9514 | 46.0863 | 56.1913 | 58.5224 | 60.2421 | 61.3067 | 60.0496 | 55.676 | 61077.7688 | 61342.2083 | 64360.4341 | 61763.4376 | 65911.1426 | 67596.5229 | 68268.2947 | 69391.9218 | 142774.7088 | 140877.8501 | 149098.4931 | 142913.1878 | 151540.4369 | 152481.3299 | 151965.9319 | 152069.5038 | 539.5954 | 542.4063 | 572.1313 | 544.5604 | 563.3583 | 579.2302 | 585.1093 | 577.3393 | 1206.64 | 1184.3127 | 1272.658 | 1206.3427 | 1235.8965 | 1244.669 | 1236.1875 | 1201.5471
Indiana | 41.3144 | 34.8764 | 39.1805 | 36.5759 | 35.6621 | 29.0971 | 26.2573 | 11.4561 | 11.0052 | 11.0523 | 11.4075 | 10.5556 | 10.5675 | 9.5084 | 9.0206 | 5.1718 | 37.1717 | 36.0151 | 38.0185 | 35.9504 | 36.2956 | 30.8535 | 25.2027 | 10.3224 | 0.10106 | 0.084112 | 0.088838 | 0.085291 | 0.086385 | 0.065599 | 0.059058 | 0.030316 | 0.28551 | 0.24485 | 0.26406 | 0.25323 | 0.2521 | 0.18772 | 0.16338 | 0.07115 | 64.097 | 60.2739 | 64.3511 | 61.165 | 62.896 | 59.6034 | 58.2051 | 38.8443 | 36894.2292 | 36389.5795 | 38622.8325 | 36622.5421 | 37993.1154 | 40989.3885 | 46208.3502 | 51423.5497 | 88768.9555 | 86180.9132 | 90224.632 | 87043.3087 | 89732.698 | 95697.9707 | 106816.2473 | 120867.7475 | 308.922 | 302.1036 | 324.2354 | 302.1453 | 315.1717 | 321.4679 | 338.313 | 282.089 | 714.7372 | 683.7241 | 724.9711 | 689.6105 | 715.4379 | 722.2258 | 727.3396 | 534.1298
Iowa | 11.2058 | 9.0058 | 11.57 | 11.8473 | 12.338 | 12.4262 | 12.1131 | 8.3511 | 9.7954 | 8.0082 | 9.6511 | 9.8597 | 9.8337 | 10.2234 | 10.0296 | 6.9322 | 21.7495 | 17.9577 | 21.8195 | 22.2962 | 22.4907 | 22.6414 | 21.8627 | 15.0004 | 0.081932 | 0.066825 | 0.085155 | 0.087149 | 0.087835 | 0.088593 | 0.08687 | 0.062119 | 0.1475 | 0.11378 | 0.16246 | 0.16583 | 0.16685 | 0.16844 | 0.1651 | 0.11301 | 34.6864 | 29.0827 | 34.7737 | 35.5039 | 36.1152 | 36.3668 | 35.6422 | 25.3699 | 31339.8349 | 29242.5463 | 30894.3524 | 31104.4246 | 31191.7329 | 33218.8097 | 32996.1417 | 34298.2993 | 78393.5823 | 73234.4669 | 77728.6804 | 78386.1006 | 79470.7456 | 82711.7595 | 81958.7038 | 86631.2109 | 165.9826 | 144.9575 | 161.599 | 163.5415 | 164.0565 | 169.6776 | 168.0397 | 127.1474 | 356.5796 | 305.3449 | 350.8671 | 357.084 | 365.5127 | 366.9084 | 359.629 | 256.9082
Kansas | 0.85501 | 0.85303 | 1.9028 | 2.0111 | 2.0305 | 2.201 | 1.7775 | 1.4064 | 2.6403 | 3.1664 | 4.3016 | 4.3816 | 4.3748 | 4.6296 | 4.5202 | 4.2531 | 3.8294 | 4.3466 | 7.9052 | 8.1158 | 8.0395 | 8.6325 | 7.0888 | 5.3335 | 0.023531 | 0.023465 | 0.045243 | 0.047922 | 0.04758 | 0.052943 | 0.041553 | 0.033167 | 0.037566 | 0.037465 | 0.073831 | 0.078462 | 0.077918 | 0.086403 | 0.06831 | 0.054528 | 9.0333 | 9.2465 | 17.0148 | 18.0067 | 17.8751 | 19.7338 | 15.8439 | 12.7018 | 21192.4323 | 21370.1984 | 19574.7631 | 19902.0122 | 20255.8398 | 20673.7111 | 20804.3598 | 26564.3555 | 48145.0461 | 48183.6825 | 45865.7621 | 46706.7412 | 46661.722 | 48246.9584 | 45052.4886 | 58141.3286 | 99.7037 | 101.8306 | 84.0041 | 87.544 | 90.9147 | 95.8589 | 96.7192 | 92.7018 | 184.9904 | 185.4478 | 163.6594 | 172.7978 | 171.5002 | 188.4754 | 153.4795 | 123.4534
Kentucky | 24.9824 | 22.9236 | 24.3032 | 21.5887 | 23.1389 | 31.4394 | 28.8911 | 26.0826 | 12.0707 | 11.8942 | 10.8389 | 10.5301 | 9.7719 | 9.7606 | 8.6492 | 5.5497 | 25.685 | 25.2133 | 24.68 | 23.0018 | 22.3767 | 18.9064 | 17.2414 | 11.4969 | 0.084749 | 0.080088 | 0.083835 | 0.075465 | 0.063 | 0.054874 | 0.047437 | 0.02994 | 0.16955 | 0.15885 | 0.16581 | 0.15178 | 0.1277 | 0.10657 | 0.089254 | 0.054127 | 46.7435 | 46.1203 | 46.4744 | 42.7893 | 41.4838 | 39.3938 | 39.8598 | 36.609 | 26254.2268 | 30175.703 | 28956.5898 | 32960.3767 | 38147.1143 | 40503.6673 | 46826.667 | 53871.4535 | 55969.6361 | 62164.4851 | 61777.9868 | 70585.5045 | 83818.4428 | 86705.3945 | 100901.3364 | 113990.6375 | 241.6159 | 249.8737 | 234.1184 | 218.264 | 229.0616 | 241.2879 | 250.1349 | 252.9872 | 503.7824 | 508.4301 | 501.2716 | 466.9349 | 494.9899 | 495.1894 | 531.5408 | 534.4488
Louisiana | 12.312 | 9.0364 | 19.4837 | 24.9432 | 26.8503 | 26.7235 | 25.7513 | 20.109 | 9.4098 | 10.8704 | 11.4701 | 11.8836 | 11.7126 | 7.5124 | 7.2259 | 5.5378 | 15.8575 | 16.9196 | 17.4279 | 18.0232 | 18.3346 | 14.0242 | 12.9289 | 10.8169 | 0.0041786 | 0.0026914 | 0.011329 | 0.017552 | 0.021138 | 0.020595 | 0.018841 | 0.011437 | 0.0099036 | 0.0071001 | 0.014959 | 0.018574 | 0.024707 | 0.023292 | 0.020346 | 0.014428 | 41.2092 | 40.5972 | 44.3824 | 46.8597 | 51.8298 | 52.3159 | 54.5661 | 55.9296 | 45666.9689 | 47245.1446 | 45639.5713 | 47341.2886 | 55015.3152 | 57970.0435 | 66170.6381 | 72980.0447 | 98228.1286 | 99744.5972 | 95622.0759 | 99337.4308 | 115253.4551 | 125305.0703 | 140683.991 | 155248.1726 | 370.9513 | 378.7647 | 360.3309 | 370.944 | 404.9529 | 395.6292 | 424.5677 | 396.0765 | 787.4257 | 785.3284 | 739.722 | 759.654 | 833.2522 | 843.8764 | 891.9545 | 842.756
Maine | 1.1352 | 1.009 | 1.016 | 1.0088 | 1.0088 | 1.0088 | 1.0088 | 1.0088 | 1.3992 | 1.2328 | 1.2408 | 1.2369 | 1.237 | 1.3534 | 1.3932 | 1.3537 | 3.7547 | 3.0739 | 3.1931 | 3.1809 | 3.1486 | 3.2901 | 3.3687 | 3.2797 | 0.022919 | 0.02202 | 0.02207 | 0.022018 | 0.022018 | 0.022019 | 0.022019 | 0.022019 | 0.10904 | 0.10904 | 0.10904 | 0.10904 | 0.10904 | 0.10904 | 0.10904 | 0.10904 | 1.521 | 0.98961 | 1.0986 | 1.092 | 1.0622 | 1.1926 | 1.2648 | 1.1828 | 4237.8998 | 6096.5996 | 6187.1191 | 6217.3869 | 6302.3819 | 6782.7478 | 6922.8972 | 7720.666 | 11026.7407 | 16641.8698 | 16929.7126 | 17001.3972 | 17115.681 | 17902.6985 | 18167.1801 | 20072.7117 | 5.8118 | 4.6402 | 4.7658 | 4.7363 | 4.7372 | 5.7001 | 6.0295 | 5.7029 | 14.1853 | 11.0161 | 12.0152 | 12.0476 | 11.7799 | 12.951 | 13.5926 | 12.8558
Maryland | 0.2712 | 0.2712 | 0.2712 | 0.2712 | 0.2712 | 0.43773 | 0.73483 | 0.50661 | 1.5302 | 1.4843 | 1.3738 | 1.3338 | 1.3084 | 1.3979 | 1.5157 | 1.3868 | 3.0221 | 3.0038 | 2.8786 | 2.8214 | 2.8036 | 3.0143 | 3.1886 | 3.0924 | 0.036815 | 0.036815 | 0.036815 | 0.036815 | 0.036815 | 0.037003 | 0.037338 | 0.037082 | 0 | 0 | 0 | 0 | 0 | 0.0017192 | 0.0047864 | 0.0024303 | 9.5781 | 9.972 | 9.7878 | 9.5586 | 9.652 | 10.5593 | 11.1299 | 11.4741 | 21259.1344 | 23897.8699 | 25868.6324 | 26319.4657 | 26455.6468 | 27558.8211 | 28224.7178 | 29254.0104 | 47887.6397 | 53633.3826 | 58634.6843 | 60153.5923 | 60971.5231 | 63080.8093 | 64413.6301 | 66759.5959 | 147.394 | 148.3348 | 146.443 | 144.189 | 142.6875 | 150.0678 | 152.6746 | 155.9476 | 315.9118 | 322.4915 | 319.3186 | 315.4581 | 317.031 | 330.5458 | 336.2337 | 345.3262
Massachusetts | 0.82174 | 0.82174 | 0.82174 | 0.82174 | 0.82174 | 0.82174 | 0.82174 | 0.82174 | 2.1295 | 2.1153 | 2.1428 | 2.1437 | 2.1436 | 2.112 | 2.0524 | 2.0216 | 4.6157 | 4.5564 | 4.6192 | 4.6422 | 4.6984 | 4.6405 | 4.5647 | 4.5012 | 0.091621 | 0.09162 | 0.091621 | 0.091621 | 0.091621 | 0.091621 | 0.091619 | 0.091618 | 0 | 0 | 0 | 0 | 0 | 0 | 0 | 0 | 7.5479 | 6.7147 | 7.3916 | 7.7933 | 7.5266 | 7.341 | 6.2472 | 5.42 | 18224.5017 | 18601.3299 | 22299.809 | 22379.7321 | 23706.6172 | 27745.711 | 28782.1705 | 31027.0568 | 32598.9654 | 33350.5298 | 43026.7058 | 44180.9026 | 48770.7639 | 56707.6235 | 62416.7157 | 69379.7369 | 90.3194 | 86.2105 | 91.7032 | 91.2832 | 83.6619 | 84.3958 | 65.7856 | 59.5486 | 129.3498 | 115.1284 | 126.2527 | 133.5116 | 129.3108 | 127.9898 | 109.6475 | 95.5156
Michigan | 37.6061 | 31.3553 | 40.3381 | 40.8456 | 40.7461 | 26.6548 | 16.8954 | 16.0013 | 11.9429 | 11.6894 | 11.7913 | 11.7303 | 11.2459 | 9.1645 | 6.0926 | 5.6693 | 24.6022 | 22.3829 | 25.1293 | 25.3757 | 24.452 | 18.4902 | 12.3013 | 11.601 | 0.062385 | 0.052855 | 0.078692 | 0.080922 | 0.077084 | 0.063056 | 0.031227 | 0.02504 | 0.11407 | 0.095861 | 0.14504 | 0.14899 | 0.14198 | 0.11316 | 0.05435 | 0.044189 | 59.684 | 56.0128 | 64.1019 | 64.9394 | 62.8585 | 56.0372 | 42.5045 | 39.8972 | 55203.3687 | 57860.7685 | 59964.2508 | 59741.9116 | 54884.4646 | 57121.4311 | 60724.2435 | 58803.3989 | 125870.4999 | 132553.4062 | 137457.7755 | 138424.2376 | 127144.3893 | 130917.2361 | 145499.3015 | 141529.2043 | 439.207 | 431.1385 | 450.9877 | 447.9605 | 369.7632 | 352.7423 | 291.3087 | 248.6504 | 972.4648 | 941.4689 | 996.7068 | 1004.152 | 807.0052 | 740.0952 | 614.994 | 506.768
Minnesota | 9.7394 | 7.1899 | 9.437 | 9.2414 | 4.7846 | 4.9774 | 4.6329 | 3.7789 | 6.2189 | 4.1917 | 5.057 | 4.8071 | 3.9037 | 3.974 | 3.6109 | 3.2632 | 14.3609 | 9.4417 | 11.5345 | 11.1558 | 8.5902 | 8.5977 | 7.5691 | 6.826 | 0.062977 | 0.041671 | 0.052767 | 0.05149 | 0.042216 | 0.041109 | 0.038069 | 0.035953 | 0.071798 | 0.032531 | 0.054933 | 0.05233 | 0.03332 | 0.031276 | 0.025169 | 0.021221 | 20.8801 | 12.2081 | 16.4237 | 15.8962 | 11.9624 | 10.7446 | 9.0412 | 7.6229 | 25219.8816 | 25833.281 | 25404.0134 | 25266.2162 | 28984.0002 | 28344.1949 | 32037.0232 | 36317.6536 | 58065.5625 | 61328.7047 | 59005.5198 | 58642.8934 | 63859.6307 | 64848.7881 | 76172.8296 | 88489.1877 | 167.8251 | 134.4397 | 130.2356 | 128.0116 | 116.7449 | 98.0765 | 56.3567 | 48.2756 | 368.2497 | 289.5822 | 270.1316 | 265.5697 | 231.0042 | 213.2942 | 109.5038 | 92.8914
Mississippi | 0 | 0 | 0.39979 | 0.22484 | 1.0817 | 0.38651 | 0.33001 | 0 | 2.5839 | 3.2794 | 1.6174 | 2.299 | 3.4904 | 3.5603 | 4.0847 | 0.85837 | 3.6686 | 4.371 | 2.9102 | 4.1308 | 6.5245 | 5.928 | 5.2407 | 1.9784 | 2.8844e-05 | 2.9263e-05 | 0.0021467 | 0.0054081 | 0.013682 | 0.0092766 | 0.0079243 | 2.8671e-05 | 0 | 0 | 0.0017022 | 0.0089412 | 0.019709 | 0.01537 | 0.013124 | 0 | 23.0394 | 23.3989 | 23.7921 | 25.0165 | 27.8891 | 27.4346 | 26.3147 | 23.4749 | 29393.1775 | 29856.4265 | 26161.852 | 30535.9756 | 31881.5901 | 36500.7598 | 36366.8236 | 42409.5795 | 65893.013 | 66516.08 | 58784.947 | 66993.2013 | 69852.7375 | 76957.9901 | 77488.999 | 89855.5363 | 225.3726 | 230.2348 | 189.4383 | 194.5639 | 209.2838 | 213.7466 | 205.4187 | 182.3453 | 501.1056 | 507.2484 | 423.6993 | 432.6777 | 463.5674 | 457.6858 | 442.5903 | 414.2949
Missouri | 105.2761 | 105.7658 | 147.1184 | 163.6974 | 173.5282 | 182.157 | 180.3027 | 176.2455 | 11.9572 | 10.0753 | 13.4043 | 13.5705 | 13.5757 | 13.9675 | 13.469 | 12.081 | 40.7729 | 34.9442 | 43.8828 | 44.5347 | 44.9709 | 44.8959 | 43.2256 | 37.7866 | 0.1436 | 0.12915 | 0.16863 | 0.17476 | 0.17958 | 0.18283 | 0.17644 | 0.15209 | 0.14938 | 0.1341 | 0.18961 | 0.19939 | 0.208 | 0.21411 | 0.20494 | 0.16793 | 57.027 | 51.4637 | 64.4518 | 65.4569 | 66.3551 | 66.7451 | 64.5777 | 55.8136 | 35627.0826 | 33344.5437 | 34502.0735 | 38668.0919 | 39047.3149 | 39290.1297 | 40381.8763 | 43686.4764 | 76954.7859 | 72515.4718 | 75063.7 | 82588.7974 | 84351.8117 | 85156.7932 | 85929.2641 | 90701.9751 | 307.3078 | 282.2417 | 292.5086 | 296.2681 | 295.6028 | 297.4388 | 293.1568 | 278.697 | 651.8677 | 602.8511 | 624.4193 | 632.2825 | 638.4012 | 639.5737 | 621.1777 | 537.3628
Montana | 3.9911 | 3.4901 | 3.8397 | 4.056 | 4.056 | 4.056 | 3.9907 | 2.5448 | 3.8878 | 3.9082 | 3.9964 | 3.9868 | 3.8442 | 3.8511 | 3.7857 | 0.29058 | 8.7956 | 8.7605 | 9.0138 | 9.0582 | 8.9197 | 8.9271 | 8.901 | 5.3283 | 0.028064 | 0.028494 | 0.029317 | 0.029362 | 0.029362 | 0.029362 | 0.028959 | 0.017165 | 0.058459 | 0.057668 | 0.059332 | 0.059447 | 0.059447 | 0.059447 | 0.058631 | 0.034773 | 12.6748 | 12.5168 | 12.9523 | 13.0268 | 13.0194 | 13.0288 | 12.8347 | 7.6823 | 11392.8513 | 15424.5658 | 15508.5767 | 15609.7104 | 15765.4402 | 16582.0618 | 18882.8763 | 14730.8044 | 25670.9139 | 36065.6463 | 36489.1134 | 36710.7438 | 36988.7011 | 39000.1762 | 43130.3107 | 38942.3742 | 51.7547 | 51.9919 | 52.1554 | 51.9489 | 51.7311 | 51.8823 | 51.392 | 5.1924 | 120.4426 | 119.0974 | 122.8416 | 123.096 | 122.9709 | 123.1326 | 121.1915 | 73.5283
Nebraska | 52.9233 | 45.6831 | 47.7947 | 47.9362 | 57.2054 | 56.9582 | 56.8952 | 55.1929 | 10.6342 | 8.6705 | 9.6246 | 9.7302 | 9.7864 | 9.8848 | 9.8587 | 9.6511 | 24.7121 | 20.2748 | 21.8864 | 22.0116 | 22.0418 | 22.1466 | 22.0889 | 19.7976 | 0.074182 | 0.064493 | 0.070054 | 0.070463 | 0.070683 | 0.071049 | 0.070628 | 0.065181 | 0.099388 | 0.082638 | 0.091531 | 0.09211 | 0.092462 | 0.093077 | 0.092404 | 0.082204 | 28.2731 | 24.7108 | 26.7032 | 26.8533 | 26.9392 | 27.083 | 26.9986 | 24.5614 | 18744.627 | 14700.3891 | 15695.2591 | 15743.563 | 15857.9541 | 16004.2299 | 16127.2831 | 16075.3438 | 45400.8453 | 36161.0119 | 37811.5239 | 37973.1756 | 38103.5216 | 38269.2399 | 38290.5711 | 36385.2405 | 143.5542 | 100.8001 | 111.488 | 111.8274 | 112.8428 | 114.2621 | 115.2657 | 114.1952 | 330.5076 | 232.7587 | 250.7162 | 252.1561 | 253.0424 | 254.4732 | 254.157 | 231.7978
Nevada | 0.00038968 | 0.00038968 | 0.00070708 | 0.00070708 | 0.00070708 | 0.0013885 | 0.0013885 | 0 | 1.5367 | 1.5775 | 1.4484 | 1.4103 | 0.96332 | 1.1045 | 0.76684 | 0.23474 | 3.0571 | 3.0256 | 2.6313 | 3.0823 | 2.2757 | 1.7703 | 1.6554 | 0.43975 | 0.076291 | 0.076252 | 0.076272 | 0.076258 | 0.076297 | 0.076306 | 0.076307 | 0.076618 | 9.3257e-06 | 9.3257e-06 | 1.6922e-05 | 1.6922e-05 | 1.6922e-05 | 3.323e-05 | 3.323e-05 | 0 | 10.1824 | 10.1586 | 9.8233 | 10.9703 | 11.0574 | 11.4673 | 12.4485 | 2.4125 | 20045.828 | 20830.6851 | 19734.7825 | 21117.377 | 21247.2389 | 22859.4489 | 23996.0059 | 25963.9202 | 43401.9778 | 44670.7607 | 43926.1862 | 46438.1502 | 47088.4265 | 49856.0044 | 53768.3042 | 59197.2114 | 94.1998 | 96.5882 | 88.6849 | 97.6191 | 98.4197 | 105.7627 | 107.8243 | 29.5101 | 216.4291 | 216 | 210.2686 | 229.8081 | 231.3555 | 238.2969 | 255.0568 | 85.101
New Hampshire | 0.083063 | 0.083063 | 0.083063 | 0.083063 | 0.083063 | 0.083063 | 0.083063 | 0.083063 | 0.24587 | 0.22389 | 0.26621 | 0.27722 | 0.23737 | 0.24853 | 0.2287 | 0.22958 | 0.50698 | 0.48268 | 0.53442 | 0.54682 | 0.50672 | 0.5319 | 0.49886 | 0.49747 | 0.005458 | 0.0054575 | 0.0054583 | 0.0054586 | 0.0054578 | 0.0054584 | 0.0054576 | 0.0054576 | 0 | 0 | 0 | 0 | 0 | 0 | 0 | 0 | 1.3701 | 0.9345 | 1.6735 | 1.8775 | 1.1854 | 1.7045 | 1.0627 | 1.0366 | 8411.4663 | 9431.0898 | 6638.9472 | 7071.9663 | 5583.2692 | 6217.3305 | 5454.5454 | 5575.6718 | 16327.465 | 21001.7407 | 12723.469 | 13253.5326 | 11826.9373 | 13210.4539 | 11885.6386 | 11988.1694 | 66.7409 | 60.0986 | 25.5882 | 28.5792 | 16.8281 | 20.7805 | 14.4815 | 14.7206 | 129.2004 | 121.759 | 28.7064 | 32.1899 | 20.3669 | 29.2358 | 18.2713 | 17.8263
New Jersey | 0.91274 | 0.91274 | 0.91274 | 0.91274 | 0.91274 | 0.91274 | 0.91274 | 0.91274 | 1.944 | 1.9687 | 2.1391 | 2.0085 | 2.0553 | 2.3839 | 2.412 | 2.4681 | 3.9055 | 4.0238 | 4.2963 | 4.0424 | 4.0648 | 4.454 | 4.6143 | 4.8001 | 0.0603 | 0.060302 | 0.060304 | 0.060301 | 0.060302 | 0.060305 | 0.060307 | 0.060306 | 0 | 0 | 0 | 0 | 0 | 0 | 0 | 0 | 17.7838 | 19.3218 | 21.0008 | 18.969 | 19.3162 | 21.708 | 23.5899 | 23.422 | 35059.6701 | 31441.1186 | 30813.5612 | 34991.3255 | 32074.4604 | 35028.7856 | 35451.0498 | 35995.2774 | 70278.5726 | 64443.6644 | 59921.0993 | 72122.6732 | 65345.1369 | 71306.2688 | 75780.0857 | 75499.9651 | 277.2172 | 235.232 | 219.5055 | 208.7796 | 172.9099 | 195.0248 | 196.6239 | 201.1102 | 567.7685 | 490.1222 | 429.7688 | 394.4987 | 312.7161 | 358.1024 | 386.7972 | 384.5271
New Mexico | 6.8 | 6.8 | 6.8 | 6.8 | 6.8 | 6.8 | 6.8 | 4.9002 | 2.5113 | 2.603 | 2.0808 | 2.1092 | 1.571 | 1.5509 | 1.5098 | 1.0083 | 4.5693 | 4.7217 | 3.9209 | 4.1351 | 3.2046 | 2.9731 | 2.9793 | 1.9697 | 0.039476 | 0.039477 | 0.039475 | 0.039476 | 0.039473 | 0.039472 | 0.039472 | 0.02867 | 0.044714 | 0.044714 | 0.044714 | 0.044714 | 0.044714 | 0.044714 | 0.044714 | 0.032222 | 14.0116 | 14.8451 | 6.5093 | 7.0597 | 4.9229 | 3.7687 | 3.8708 | 0.74763 | 16034.3537 | 17705.2869 | 16387.4621 | 19824.1875 | 22282.5414 | 20964.0102 | 21233.1863 | 24517.9858 | 32846.8804 | 38782.2924 | 34919.6953 | 42709.4805 | 47415.378 | 45287.6066 | 47516.822 | 58565.9871 | 94.1887 | 94.9292 | 87.2598 | 88.2921 | 71.9661 | 60.6401 | 56.9003 | 34.0654 | 168.6379 | 182.8756 | 160.725 | 170.1269 | 133.6255 | 113.9089 | 115.6534 | 66.4425
New York | 1.5252 | 1.5252 | 1.4976 | 1.4976 | 1.4976 | 1.4976 | 1.4976 | 1.4976 | 6.391 | 6.2477 | 5.8599 | 5.7565 | 4.4964 | 3.5612 | 3.5407 | 3.5434 | 12.0997 | 11.6955 | 11.1381 | 11.131 | 9.4282 | 7.9089 | 7.8552 | 7.9127 | 0.10913 | 0.10913 | 0.10912 | 0.10912 | 0.1091 | 0.10909 | 0.10909 | 0.10909 | 0 | 0 | 0 | 0 | 0 | 0 | 0 | 0 | 29.1818 | 26.4794 | 26.175 | 27.7106 | 19.0194 | 8.0535 | 8.2001 | 8.5551 | 64854.9044 | 67199.8872 | 67200.2423 | 62733.7183 | 69692.4851 | 70215.4014 | 73226.2437 | 77152.0029 | 137583.3416 | 143666.5456 | 144540.9881 | 136513.2604 | 157577.2271 | 177733.6687 | 183753.4924 | 192799.8414 | 390.5338 | 375.2548 | 368.2736 | 306.8143 | 253.4891 | 138.6648 | 140.4369 | 120.2888 | 754.6552 | 707.6792 | 702.3364 | 585.0623 | 441.8869 | 269.2224 | 271.8358 | 223.9498
North Carolina | 7.7937 | 6.4243 | 10.329 | 11.5245 | 7.6489 | 8.4914 | 5.8881 | 4.9588 | 8.7117 | 6.9209 | 8.6486 | 10.6886 | 7.9476 | 6.5375 | 5.9763 | 5.2724 | 18.4201 | 15.7098 | 19.8307 | 21.9755 | 17.9266 | 13.6172 | 11.5321 | 9.4712 | 0.042997 | 0.034381 | 0.045912 | 0.052578 | 0.041823 | 0.028478 | 0.025976 | 0.018499 | 0.10677 | 0.09128 | 0.12231 | 0.13847 | 0.10948 | 0.079519 | 0.068159 | 0.052802 | 45.1444 | 45.5719 | 50.6422 | 53.4731 | 54.7608 | 49.2059 | 46.0627 | 40.8555 | 62050.8274 | 65162.1605 | 66516.267 | 68228.5044 | 70831.3542 | 72865.5592 | 80254.3457 | 80985.2884 | 136459.8121 | 142636.7635 | 147082.8153 | 149489.9606 | 155578.063 | 162685.6386 | 180761.4305 | 178736.2178 | 473.0615 | 497.0211 | 505.9761 | 523.4098 | 515.5175 | 491.7433 | 476.9283 | 420.701 | 1033.073 | 1074.256 | 1113.2227 | 1136.4527 | 1121.62 | 1073.904 | 1037.2034 | 894.4564
North Dakota | 27.804 | 26.1636 | 30.1753 | 30.7083 | 29.9179 | 19.2025 | 18.8841 | 11.9203 | 8.5872 | 8.0525 | 9.3389 | 9.3283 | 9.2174 | 6.7269 | 6.3056 | 3.4219 | 20.7913 | 19.2809 | 21.9699 | 22.8933 | 22.6379 | 14.333 | 12.8192 | 5.2987 | 0.064791 | 0.060247 | 0.068998 | 0.071316 | 0.071088 | 0.053764 | 0.050904 | 0.025779 | 0.085653 | 0.079321 | 0.091521 | 0.095678 | 0.095527 | 0.074216 | 0.069225 | 0.035293 | 18.7133 | 17.4121 | 20.0115 | 20.8814 | 20.862 | 16.2663 | 15.1693 | 7.8608 | 13326.9538 | 14411.7636 | 15621.0746 | 15745.0719 | 15778.3412 | 15895.3232 | 15865.8141 | 14441.8175 | 34501.2756 | 37153.5499 | 39241.2717 | 39921.1775 | 39936.6781 | 38228.1379 | 37688.6978 | 32274.3023 | 69.4824 | 65.7168 | 79.4547 | 80.8085 | 81.0101 | 68.7804 | 66.1026 | 46.5617 | 172.6174 | 161.1719 | 184.8886 | 192.7132 | 192.6126 | 150.4228 | 140.1699 | 73.259
Ohio | 59.5893 | 46.7048 | 61.6007 | 62.5873 | 62.7462 | 58.0839 | 32.1894 | 14.7225 | 10.3695 | 9.2004 | 10.1697 | 10.3877 | 9.3829 | 10.5097 | 8.0531 | 5.2541 | 33.8676 | 27.0422 | 34.7069 | 34.3301 | 33.9217 | 26.6703 | 17.7704 | 12.4984 | 0.10215 | 0.080668 | 0.10398 | 0.098941 | 0.097313 | 0.083498 | 0.04284 | 0.026405 | 0.26911 | 0.21325 | 0.28208 | 0.26566 | 0.26037 | 0.21847 | 0.10183 | 0.06712 | 81.1235 | 72.4106 | 81.1602 | 81.8792 | 83.4946 | 76.8864 | 67.476 | 64.577 | 60358.2237 | 51391.8054 | 52763.3504 | 54432.6138 | 55814.4984 | 56928.3217 | 66390.1773 | 70123.0717 | 136180.3238 | 112186.7743 | 119520.2585 | 121244.6799 | 125210.8099 | 119948.0819 | 144889.8375 | 151700.1493 | 506.6593 | 413.4496 | 426.1518 | 441.1121 | 451.0795 | 459.5823 | 458.7529 | 465.907 | 1136.6068 | 887.5975 | 960.0846 | 973.8235 | 1008.5392 | 951.8914 | 949.3049 | 961.2313
Oklahoma | 0.0017056 | 0.0017056 | 1.8241 | 4.2544 | 4.8413 | 7.8877 | 5.1715 | 0.31359 | 2.8014 | 2.4122 | 2.71 | 3.6656 | 3.5756 | 4.8188 | 3.3354 | 2.1422 | 3.8143 | 3.435 | 4.789 | 5.7504 | 6.3276 | 6.7265 | 4.8257 | 2.6993 | 0.00049645 | 0.00049661 | 0.010904 | 0.014639 | 0.017225 | 0.018515 | 0.013388 | 0.0065826 | 0 | 0 | 0.018552 | 0.025209 | 0.029821 | 0.031149 | 0.022325 | 0.010863 | 18.1538 | 18.2869 | 20.3858 | 21.4132 | 20.7775 | 21.4039 | 18.3834 | 12.8626 | 40923.3166 | 45917.4636 | 46584.8222 | 47529.2185 | 47288.1473 | 53926.2235 | 60773.5789 | 69372.3524 | 90527.4537 | 101037.9422 | 100809.358 | 101172.2869 | 98379.9396 | 111913.0206 | 132726.3707 | 154059.8064 | 164.9245 | 169.106 | 176.2201 | 186.7315 | 183.9757 | 190.2308 | 157.1024 | 121.9949 | 309.8254 | 311.9355 | 317.0986 | 323.5637 | 305.0401 | 313.5386 | 276.5376 | 201.4219
Oregon | 0.028519 | 0.028519 | 0.028519 | 0.028519 | 0.028519 | 0.028519 | 0.028519 | 0.028519 | 1.1812 | 1.122 | 1.1711 | 2.2113 | 2.2171 | 1.3432 | 0.69756 | 0.56679 | 2.1969 | 2.1471 | 2.4106 | 4.1367 | 3.3843 | 2.213 | 1.5551 | 1.2772 | 0.0073394 | 0.0073392 | 0.0073414 | 0.0073429 | 0.0073435 | 0.0073444 | 0.0073446 | 0.0073396 | 0 | 0 | 0 | 0 | 0 | 0 | 0 | 0 | 4.8781 | 4.698 | 6.4872 | 7.8026 | 8.2953 | 9.0644 | 9.2205 | 5.0795 | 23300.0851 | 23433.5205 | 27456.282 | 27285.2937 | 29010.456 | 30187.2584 | 31722.7578 | 37379.326 | 62965.7226 | 62846.935 | 67653.888 | 70781.8251 | 72259.095 | 74715.3426 | 79781.771 | 92256.4306 | 12.3165 | 11.6869 | 37.7791 | 35.722 | 46.739 | 52.864 | 50.2559 | 17.0373 | 84.6781 | 81.5999 | 111.9949 | 134.2692 | 142.8889 | 155.8737 | 158.4917 | 88.1199
Pennsylvania | 9.9596 | 9.5139 | 10.6979 | 10.5771 | 10.2956 | 9.8428 | 8.8425 | 9.9927 | 10.6215 | 12.3859 | 12.3859 | 11.8062 | 11.2171 | 8.5411 | 6.5646 | 6.2626 | 20.7076 | 23.8508 | 22.8687 | 22.0295 | 20.4872 | 17.4826 | 14.5875 | 14.4809 | 0.11357 | 0.11061 | 0.11256 | 0.11198 | 0.1118 | 0.1105 | 0.10589 | 0.10585 | 0.038773 | 0.032383 | 0.036503 | 0.035109 | 0.03448 | 0.032839 | 0.021961 | 0.023974 | 76.1689 | 78.0093 | 77.5967 | 76.7398 | 75.7356 | 73.6902 | 76.1431 | 82.8621 | 108257.9275 | 116939.0808 | 112986.4458 | 112134.7576 | 95551.469 | 93034.2236 | 98126.572 | 100266.4183 | 249113.4851 | 275064.315 | 263374.2096 | 262500.5371 | 224040.404 | 223985.6464 | 236782.304 | 238176.6507 | 885.7321 | 906.5707 | 861.9288 | 851.2035 | 669.7397 | 626.791 | 650.6606 | 640.3174 | 1994.0487 | 2034.6945 | 1905.8142 | 1893.2467 | 1473.0813 | 1440.3425 | 1498.8622 | 1440.5542
Rhode Island | 0 | 0 | 0 | 0 | 0 | 0 | 0 | 0 | 0.23516 | 0.23312 | 0.24077 | 0.24083 | 0.24083 | 0.23536 | 0.23138 | 0.22867 | 0.49029 | 0.47599 | 0.49599 | 0.5078 | 0.50593 | 0.50431 | 0.50004 | 0.4866 | 1.8295e-06 | 1.4541e-06 | 1.6807e-06 | 1.9841e-06 | 1.9103e-06 | 2.0442e-06 | 1.9797e-06 | 1.6785e-06 | 0 | 0 | 0 | 0 | 0 | 0 | 0 | 0 | 1.7499 | 1.436 | 1.6362 | 1.8899 | 1.8282 | 1.9401 | 1.8862 | 1.6337 | 3384.5515 | 3415.0759 | 3477.752 | 3501.979 | 3559.7984 | 3620.7711 | 3561.8021 | 3519.4572 | 5058.9755 | 4366.1266 | 4935.6863 | 5586.9023 | 5546.2419 | 5940.1743 | 5924.1463 | 5437.4892 | 21.0253 | 21.0137 | 21.115 | 21.1153 | 21.1153 | 21.0828 | 20.2275 | 19.4828 | 29.9396 | 24.5826 | 27.9938 | 32.3276 | 31.2735 | 33.2013 | 32.2825 | 27.9697
South Carolina | 9.0283 | 6.2911 | 9.3261 | 9.6583 | 8.9106 | 6.2465 | 3.2412 | 1.8563 | 4.5644 | 3.2509 | 3.7292 | 3.71 | 3.8347 | 3.2038 | 2.7135 | 2.0191 | 10.4819 | 7.1141 | 8.7644 | 8.7934 | 8.9989 | 7.1365 | 5.1899 | 4.0572 | 0.030698 | 0.018358 | 0.029844 | 0.031169 | 0.029129 | 0.020176 | 0.013595 | 0.0086405 | 0.06848 | 0.046878 | 0.075316 | 0.078589 | 0.075681 | 0.057589 | 0.039478 | 0.025066 | 29.6162 | 27.2541 | 31.6182 | 31.8972 | 36.2548 | 31.7705 | 27.4265 | 24.9389 | 50919.6538 | 51178.8208 | 49883.7331 | 49933.6841 | 55224.7225 | 65271.9828 | 65232.7819 | 75076.7287 | 112138.0792 | 112386.1801 | 109967.5328 | 110198.6696 | 120843.9739 | 139490.8635 | 139153.2265 | 161856.5402 | 421.4401 | 433.4593 | 417 | 412.9568 | 421.4259 | 402.0558 | 379.1426 | 359.0153 | 930.3834 | 945.2945 | 917.4338 | 917.1045 | 920.0813 | 872.4755 | 825.9886 | 805.5171
South Dakota | 0.94571 | 0.88865 | 1.0147 | 0.99917 | 1.081 | 1.1595 | 0 | 0 | 0.45207 | 0.47752 | 0.46225 | 0.45528 | 0.55671 | 0.60588 | 0.052652 | 0.049753 | 1.0897 | 1.0538 | 1.1589 | 1.1524 | 1.2659 | 1.3264 | 0.079891 | 0.07119 | 0.0068531 | 0.0064397 | 0.0073533 | 0.0072406 | 0.0078336 | 0.0084022 | 9.2206e-07 | 7.9158e-07 | 0.013452 | 0.01264 | 0.014434 | 0.014212 | 0.015377 | 0.016493 | 0 | 0 | 3.4404 | 3.2719 | 3.6427 | 3.7033 | 4.0026 | 4.2544 | 0.7857 | 0.68568 | 8708.7954 | 8979.8678 | 8998.3847 | 9197.1639 | 9410.9975 | 9613.5365 | 8235.5023 | 10210.0905 | 20466.3003 | 20839.3489 | 21178.5121 | 21397.1436 | 21753.1872 | 22022.8471 | 19282.7522 | 23936.2529 | 17.6597 | 17.8651 | 17.7959 | 19.1324 | 21.1513 | 22.9702 | 8.6245 | 9.2707 | 34.5972 | 33.1773 | 36.2885 | 37.7214 | 40.7448 | 43.0415 | 13.4255 | 11.7193
Tennessee | 1.932 | 1.2304 | 2.838 | 1.4492 | 2.0908 | 1.562 | 1.3682 | 0 | 1.1169 | 0.78976 | 1.6721 | 0.50634 | 0.92539 | 0.50519 | 1.3059 | 0.60989 | 2.4752 | 2.1004 | 3.163 | 1.9584 | 2.4072 | 2.2134 | 2.0549 | 1.4241 | 0.0075415 | 0.0048064 | 0.011073 | 0.0056591 | 0.0081615 | 0.0061002 | 0.0053452 | 1.6712e-05 | 0.012788 | 0.008144 | 0.018785 | 0.0095928 | 0.01384 | 0.010339 | 0.0090565 | 0 | 12.1463 | 10.9789 | 13.9343 | 10.9509 | 13.2146 | 12.5726 | 12.6597 | 14.3975 | 30269.9627 | 29298.5936 | 31677.1154 | 28962.6534 | 27247.5998 | 26186.0778 | 28875.7302 | 24239.8992 | 70145.711 | 69169.6806 | 72055.3633 | 69113.8677 | 63297.8024 | 63494.587 | 64294.7765 | 55774.1186 | 239.0122 | 230.3835 | 252.767 | 225.3103 | 207.5089 | 195.2345 | 217.3673 | 149.3076 | 547.3617 | 537.424 | 565.0093 | 533.8284 | 471.195 | 467.8414 | 472.0912 | 338.1371
Texas | 51.4335 | 19.1755 | 47.8866 | 48.2418 | 60.3567 | 55.7618 | 48.9412 | 30.4705 | 25.4022 | 16.5484 | 22.1259 | 20.8469 | 20.8762 | 22.6515 | 23.5192 | 19.0592 | 46.3792 | 27.1658 | 41.4081 | 39.4431 | 39.7699 | 39.2868 | 37.1824 | 27.1325 | 0.23807 | 0.088206 | 0.22185 | 0.22604 | 0.24648 | 0.26131 | 0.22004 | 0.11915 | 0.16639 | 0.061144 | 0.15554 | 0.15836 | 0.17869 | 0.20444 | 0.17638 | 0.10557 | 147.7674 | 107.2106 | 130.399 | 132.0638 | 145.32 | 154.8183 | 150.3254 | 116.1816 | 217853.4828 | 221169.3152 | 223455.0598 | 224643.8302 | 239382.5434 | 254332.5242 | 267876.2858 | 283082.1735 | 458361.1942 | 466561.3755 | 474926.2684 | 481036.636 | 513781.1533 | 543943.8108 | 571426.8819 | 597829.6202 | 1204.6472 | 1013.4325 | 1030.9245 | 998.8086 | 1026.6342 | 1110.3806 | 1122.6847 | 961.4484 | 2337.909 | 1846.2513 | 1922.279 | 1878.5876 | 1949.4884 | 2083.5636 | 2059.5533 | 1598.7588
Utah | 14.6732 | 11.0876 | 13.8166 | 14.5828 | 16.2637 | 15.7368 | 14.2305 | 11.8473 | 7.1176 | 3.571 | 6.1492 | 6.8872 | 8.6032 | 9.7964 | 9.9112 | 9.9258 | 20.7978 | 11.1645 | 18.48 | 19.38 | 21.0288 | 20.8677 | 19.4387 | 17.4338 | 0.044086 | 0.022133 | 0.028138 | 0.028926 | 0.0313 | 0.031111 | 0.029053 | 0.026283 | 0.11044 | 0.067788 | 0.12478 | 0.12846 | 0.1473 | 0.14688 | 0.13145 | 0.11116 | 24.6964 | 16.2857 | 22.0341 | 23.8899 | 25.147 | 24.1385 | 25.4089 | 23.2799 | 15681.7067 | 15424.4943 | 17442.2769 | 18615.8025 | 18794.9774 | 17353.4615 | 20339.0353 | 21156.6254 | 38031.9628 | 37015.0927 | 41000.2679 | 44157.8352 | 44414.7199 | 44357.1607 | 50111.976 | 50246.1166 | 110.3412 | 82.5913 | 102.291 | 113.5076 | 118.5267 | 103.665 | 123.8228 | 123.8719 | 286.7877 | 209.3018 | 254.4298 | 281.5463 | 286.681 | 269.9416 | 305.5699 | 285.324
Vermont | 0 | 0 | 0 | 0 | 0 | 0 | 0 | 0 | 0.046468 | 0.0021225 | 0.0041988 | 0.0036474 | 0.0041259 | 0.0042216 | 0.0053849 | 0.0056464 | 0.11084 | 0.0040282 | 0.0090421 | 0.0084533 | 0.0094516 | 0.0097919 | 0.010912 | 0.010661 | 6.274e-09 | 1.006e-08 | 1.0841e-08 | 3.3824e-09 | 1.6085e-08 | 2.0346e-08 | 3.4867e-08 | 3.4914e-08 | 0 | 0 | 0 | 0 | 0 | 0 | 0 | 0 | 0.065237 | 0.012586 | 0.019583 | 0.013342 | 0.02396 | 0.027524 | 0.03964 | 0.039351 | 3962.3093 | 3968.5246 | 4014.3201 | 4022.5451 | 4078.0001 | 4134.1408 | 7106.8291 | 7160.1042 | 11066.3435 | 11044.3294 | 11128.4822 | 11150.1249 | 11249.9252 | 11350.6994 | 20008.9804 | 20093.4052 | 0.4753 | 0.16956 | 0.2157 | 0.11544 | 0.20244 | 0.21929 | 0.43423 | 0.48223 | 1.1306 | 0.21613 | 0.33736 | 0.23075 | 0.41213 | 0.47301 | 0.67997 | 0.67495
Virginia | 0.74254 | 0.72951 | 0.73816 | 0.73739 | 0.73817 | 0.76426 | 0.69833 | 0.65443 | 2.9322 | 3.447 | 3.1453 | 3.0599 | 2.6696 | 2.7161 | 2.0909 | 1.8887 | 6.0652 | 6.8871 | 6.4257 | 6.191 | 5.7128 | 5.8817 | 4.6883 | 4.3022 | 0.055415 | 0.055011 | 0.055265 | 0.055261 | 0.055263 | 0.056063 | 0.053974 | 0.052574 | 0.0052298 | 0.0044746 | 0.0049511 | 0.0049441 | 0.0049512 | 0.0064368 | 0.0025752 | 0 | 27.5451 | 29.4196 | 28.2024 | 27.5823 | 26.589 | 26.667 | 17.6774 | 6.0462 | 49402.5896 | 52877.0278 | 55493.6345 | 59648.5569 | 85797.3078 | 90089.6045 | 89112.1896 | 81745.3896 | 110908.0008 | 117802.8784 | 123160.0308 | 131999.0193 | 192762.6633 | 200906.6644 | 186230.3534 | 181856.1573 | 349.2237 | 367.9833 | 356.8433 | 352.4398 | 342.4025 | 339.5955 | 307.7075 | 185.0762 | 773.8877 | 806.6097 | 785.3484 | 774.7873 | 758.1977 | 757.6514 | 610.0228 | 415.1768
Washington | 0.054111 | 0.054111 | 0.054111 | 0.054111 | 0.054111 | 0.054111 | 0.054111 | 0.054111 | 0.79796 | 0.98596 | 1.02 | 1.0072 | 0.87493 | 1.0265 | 1.0546 | 0.84906 | 1.8257 | 2.0393 | 2.2119 | 2.3573 | 2.1473 | 2.5111 | 2.3806 | 2.149 | 0.0080817 | 0.0080817 | 0.0080825 | 0.008083 | 0.0080845 | 0.0080852 | 0.0080858 | 0.0080836 | 0 | 0 | 0 | 0 | 0 | 0 | 0 | 0 | 2.7721 | 2.7898 | 3.4821 | 3.9294 | 5.1862 | 6.0561 | 6.5075 | 4.7014 | 46896.2893 | 47379.2938 | 46357.7665 | 46814.0431 | 49982.9124 | 53575.6891 | 57226.1407 | 59434.5777 | 110005.1056 | 110576.4763 | 108929.6905 | 110605.0819 | 116807.6623 | 123721.1097 | 131777.0411 | 136786.2463 | 45.1473 | 46.2583 | 28.9183 | 29.2594 | 41.6095 | 53.3546 | 40.3393 | 26.041 | 144.7431 | 145.1122 | 113.0303 | 120.3414 | 142.1919 | 156.7063 | 113.8982 | 83.3938
West Virginia | 37.8182 | 28.5016 | 33.3531 | 31.3479 | 32.5052 | 30.9286 | 19.272 | 5.4576 | 11.1836 | 7.4788 | 8.5036 | 7.8383 | 8.6617 | 9.0002 | 7.3657 | 3.6331 | 29.4428 | 21.457 | 24.6349 | 23.3455 | 24.3388 | 23.025 | 14.9744 | 7.1665 | 0.13018 | 0.10093 | 0.11722 | 0.10797 | 0.11681 | 0.11412 | 0.069777 | 0.02572 | 0.30682 | 0.24087 | 0.27862 | 0.26313 | 0.27485 | 0.26444 | 0.17221 | 0.061953 | 63.9933 | 50.6936 | 58.1375 | 54.9963 | 57.5804 | 55.9467 | 38.8075 | 35.3322 | 28716.7302 | 23801.2576 | 26391.6227 | 24903.1132 | 27086.8028 | 28538.7732 | 26559.509 | 37056.678 | 73308.6988 | 63476.9204 | 70453.6343 | 67516.5631 | 70187.4049 | 69045.8705 | 56045.2586 | 81363.3274 | 252.0009 | 195.3785 | 220.4895 | 205.3239 | 226.9755 | 240.8653 | 211.6887 | 255.2944 | 619.4623 | 494.0726 | 563.0916 | 533.234 | 559.5138 | 546.4787 | 395.9582 | 507.3268
Wisconsin | 1.7806 | 0.82144 | 1.6944 | 2.2446 | 2.5667 | 2.7327 | 2.045 | 0.97561 | 2.8839 | 2.0969 | 2.6501 | 2.8861 | 3.1599 | 3.5543 | 2.8677 | 2.1453 | 6.1049 | 4.3052 | 6.0197 | 6.6791 | 7.3883 | 7.7059 | 6.227 | 4.6628 | 0.035376 | 0.017904 | 0.035497 | 0.041754 | 0.047044 | 0.050507 | 0.036414 | 0.023757 | 0.06127 | 0.030895 | 0.061574 | 0.072603 | 0.082013 | 0.088046 | 0.062933 | 0.040732 | 25.1521 | 18.3765 | 24.2129 | 26.2214 | 29.5624 | 31.2334 | 26.3237 | 20.0565 | 26029.1681 | 23401.1542 | 25301.9229 | 25764.0684 | 24732.3854 | 26374.6305 | 23341.4419 | 23716.6067 | 57610.8792 | 51063.3373 | 55653.3824 | 57119.8861 | 55664.4705 | 58671.4313 | 51320.1588 | 52594.4925 | 196.0096 | 169.4703 | 187.9153 | 193.1669 | 179.3462 | 191.883 | 159.7055 | 132.8992 | 425.1956 | 361.1166 | 408.9027 | 424.9576 | 399.2737 | 417.6128 | 340.2013 | 270.7652
Wyoming | 8.2842 | 8.7207 | 9.4854 | 9.7342 | 9.857 | 10.6225 | 11.0697 | 9.8624 | 4.9122 | 5.0265 | 5.6708 | 5.7597 | 5.8885 | 6.0804 | 6.2526 | 5.9285 | 10.8567 | 11.0372 | 12.1973 | 12.5098 | 12.7011 | 13.0224 | 13.2229 | 12.2391 | 0.054545 | 0.058106 | 0.062417 | 0.064724 | 0.067418 | 0.074353 | 0.076052 | 0.065109 | 0.082334 | 0.088972 | 0.099433 | 0.10354 | 0.10642 | 0.11244 | 0.11692 | 0.10303 | 20.3273 | 18.5318 | 20.7668 | 21.6658 | 22.331 | 23.6485 | 24.899 | 22.0138 | 14013.3757 | 14329.5878 | 15645.3731 | 15755.4734 | 16250.9716 | 17066.2502 | 18169.1695 | 18095.7612 | 35865.8807 | 36343.2158 | 38470.3846 | 39373.5757 | 40188.1322 | 41569.2402 | 43138.9751 | 43446.9071 | 85.6843 | 92.7198 | 105.6917 | 106.3385 | 110.5637 | 117.8199 | 127.926 | 117.148 | 189.5226 | 203.0185 | 223.7104 | 232.2138 | 238.8097 | 250.972 | 264.7625 | 237.9007
Nationwide | 631.287 | 523.7595 | 700.0567 | 709.6497 | 719.1305 | 694.5613 | 618.5702 | 505.0435 | 263.4877 | 239.2116 | 264.243 | 264.3885 | 258.1058 | 247.5957 | 230.4888 | 185.3598 | 592.8193 | 522.8863 | 605.1602 | 602.7406 | 591.3559 | 538.6946 | 476.9968 | 375.8211 | 2.73 | 2.3439 | 2.9945 | 3.001 | 3.0314 | 2.9602 | 2.7076 | 2.2565 | 3.0096 | 2.4403 | 3.2776 | 3.3182 | 3.3501 | 3.1696 | 2.642 | 1.8718 | 1453.7309 | 1338.961 | 1489.6154 | 1485.8247 | 1508.6325 | 1475.0029 | 1392.7709 | 1222.0981 | 1893803.5419 | 1918887.0987 | 1953080.4737 | 1981523.1571 | 2070603.1222 | 2180636.6156 | 2300197.7816 | 2445490.1215 | 4198446.944 | 4257290.9821 | 4335061.0078 | 4403093.497 | 4599271.2879 | 4835873.9128 | 5086370.2714 | 5397943.7029 | 12596.9596 | 12069.1445 | 12233.18 | 12055.9259 | 11712.4853 | 11623.7576 | 11324.067 | 10286.2355 | 27225.337 | 25745.488 | 26222.4467 | 25866.6569 | 24946.7728 | 24634.6332 | 23649.3795 | 21033.843
Note:
Includes all sources
Projected emission totals shown above include the emissions below from the operation of fossil fuel-fired EGUs in Indian country.
| SO2 (thousand tons) | [7 empty] | Ozone Season NOx (thousand tons) | [7 empty] | Annual NOx (thousand tons) | [7 empty] | Hg (tons) | [7 empty] | HCL (thousand tons) | [7 empty] | CO2 (million short tons) | [7 empty] | Ozone Season Generation (GWh) | [7 empty] | Annual Generation (GWh) | [7 empty] | Ozone Season Heat Input (TBtu) | [7 empty] | Annual Heat Input (TBtu)
| 2023 | 2025 | 2028 | 2030 | 2035 | 2040 | 2045 | 2050 | 2023 | 2025 | 2028 | 2030 | 2035 | 2040 | 2045 | 2050 | 2023 | 2025 | 2028 | 2030 | 2035 | 2040 | 2045 | 2050 | 2023 | 2025 | 2028 | 2030 | 2035 | 2040 | 2045 | 2050 | 2023 | 2025 | 2028 | 2030 | 2035 | 2040 | 2045 | 2050 | 2023 | 2025 | 2028 | 2030 | 2035 | 2040 | 2045 | 2050 | 2023 | 2025 | 2028 | 2030 | 2035 | 2040 | 2045 | 2050 | 2023 | 2025 | 2028 | 2030 | 2035 | 2040 | 2045 | 2050 | 2023 | 2025 | 2028 | 2030 | 2035 | 2040 | 2045 | 2050 | 2023 | 2025 | 2028 | 2030 | 2035 | 2040 | 2045 | 2050
Arizona | 0 | 0 | 0 | 0 | 0 | 0 | 0 | 0 | 2.6739e-05 | 4.4442e-05 | 0.010473 | 0.010624 | 0.010624 | 0.010624 | 0.010624 | 0.010624 | 0.00010393 | 0.00012163 | 0.01113 | 0.020852 | 0.020115 | 0.024895 | 0.027439 | 0.027439 | 2.0124e-09 | 2.3552e-09 | 2.1553e-07 | 4.0377e-07 | 3.8951e-07 | 4.8207e-07 | 5.3132e-07 | 5.3132e-07 | 0 | 0 | 0 | 0 | 0 | 0 | 0 | 0 | 0.001683 | 0.0019696 | 0.18024 | 0.33767 | 0.32574 | 0.40315 | 0.44433 | 0.44433 | 0.93051 | 1.5466 | 364.4639 | 369.7317 | 369.7317 | 369.7317 | 369.7317 | 369.7317 | 3.6167 | 4.2327 | 387.3392 | 725.6471 | 700.013 | 866.3566 | 954.8656 | 954.8656 | 0.0073966 | 0.012294 | 2.8971 | 2.939 | 2.939 | 2.939 | 2.939 | 2.939 | 0.028749 | 0.033646 | 3.079 | 5.7682 | 5.5644 | 6.8867 | 7.5902 | 7.5902
New Mexico | 6.8 | 6.8 | 6.8 | 6.8 | 6.8 | 6.8 | 6.8 | 4.9002 | 1.3372 | 1.3372 | 1.2837 | 1.2837 | 1.2837 | 1.3372 | 1.3142 | 0.98305 | 2.7348 | 2.7348 | 2.7178 | 2.7178 | 2.7178 | 2.7178 | 2.7178 | 1.9329 | 0.038658 | 0.038658 | 0.038658 | 0.038658 | 0.038658 | 0.038658 | 0.038658 | 0.027857 | 0.044714 | 0.044714 | 0.044714 | 0.044714 | 0.044714 | 0.044714 | 0.044714 | 0.032222 | 9.4228 | 9.4228 | 2.3837 | 2.3837 | 2.3837 | 2.3837 | 2.3837 | 0.67902 | 4476.8582 | 4476.8582 | 3652.2638 | 3652.2638 | 3652.2638 | 3821.6859 | 3748.8114 | 2698.9219 | 9154.6284 | 9154.6284 | 7670.2087 | 7670.2087 | 7670.2087 | 7670.2087 | 7670.2087 | 5307.8761 | 43.733 | 43.733 | 42.0784 | 42.0784 | 42.0784 | 43.733 | 43.0213 | 32.7681 | 89.4286 | 89.4286 | 89.4286 | 89.4286 | 89.4286 | 89.4286 | 89.4286 | 64.444
Utah | 0.047063 | 0.055606 | 0.66 | 0.66 | 0.66 | 0.66 | 0.66 | 0.66 | 0 | 0 | 0.57369 | 0.57369 | 0.57369 | 1.8503 | 1.8503 | 1.8503 | 0.2066 | 0.24411 | 2.8974 | 2.8974 | 2.8974 | 2.8974 | 2.8974 | 2.8974 | 0.00015886 | 0.0001877 | 0.0022279 | 0.0022279 | 0.0022279 | 0.0022279 | 0.0022279 | 0.0022279 | 0.00078438 | 0.00092676 | 0.011 | 0.011 | 0.011 | 0.011 | 0.011 | 0.011 | 0.16401 | 0.19378 | 2.3001 | 2.3001 | 2.3001 | 2.3001 | 2.3001 | 2.3001 | 0 | 0 | 436.3439 | 436.3439 | 436.3439 | 1407.3565 | 1407.3565 | 1407.3565 | 157.1425 | 185.6676 | 2203.7464 | 2203.7464 | 2203.7464 | 2203.7464 | 2203.7464 | 2203.7464 | 0 | 0 | 4.356 | 4.356 | 4.356 | 14.0496 | 14.0496 | 14.0496 | 1.5688 | 1.8535 | 22 | 22 | 22 | 22 | 22 | 22

## All Fossil > 25 MW
EPA v6 Summer 2021 Reference Case - State Emissions Projections - Fossil > 25 MW
Fossil Fuel Fired Power Generation Emissions
| SO2 (thousand tons) | [7 empty] | Ozone Season NOx (thousand tons) | [7 empty] | Annual NOx (thousand tons) | [7 empty] | Hg (tons) | [7 empty] | HCL (thousand tons) | [7 empty] | CO2 (million short tons) | [7 empty] | Ozone Season Generation (GWh) | [7 empty] | Annual Generation (GWh) | [7 empty] | Ozone Season Heat Input (TBtu) | [7 empty] | Annual Heat Input (TBtu)
| 2023 | 2025 | 2028 | 2030 | 2035 | 2040 | 2045 | 2050 | 2023 | 2025 | 2028 | 2030 | 2035 | 2040 | 2045 | 2050 | 2023 | 2025 | 2028 | 2030 | 2035 | 2040 | 2045 | 2050 | 2023 | 2025 | 2028 | 2030 | 2035 | 2040 | 2045 | 2050 | 2023 | 2025 | 2028 | 2030 | 2035 | 2040 | 2045 | 2050 | 2023 | 2025 | 2028 | 2030 | 2035 | 2040 | 2045 | 2050 | 2023 | 2025 | 2028 | 2030 | 2035 | 2040 | 2045 | 2050 | 2023 | 2025 | 2028 | 2030 | 2035 | 2040 | 2045 | 2050 | 2023 | 2025 | 2028 | 2030 | 2035 | 2040 | 2045 | 2050 | 2023 | 2025 | 2028 | 2030 | 2035 | 2040 | 2045 | 2050
Alabama | 1.2322 | 1.3416 | 1.8348 | 1.9977 | 2.3313 | 2.0906 | 1.9724 | 1.5952 | 5.1619 | 5.977 | 5.6115 | 5.6446 | 6.1336 | 3.8526 | 3.8532 | 3.9832 | 7.5331 | 8.7903 | 8.9529 | 9.1852 | 10.2184 | 7.3082 | 7.1423 | 6.4223 | 0.026514 | 0.028864 | 0.039461 | 0.042959 | 0.050129 | 0.044956 | 0.04242 | 0.034316 | 0.047182 | 0.051369 | 0.070257 | 0.076493 | 0.089267 | 0.080052 | 0.075526 | 0.061081 | 42.4444 | 44.3456 | 47.1556 | 47.1605 | 51.3069 | 48.4002 | 49.7692 | 48.5087 | 40475.8178 | 42129.9466 | 41452.1187 | 41243.1082 | 43400.7283 | 42035.3018 | 43588.2021 | 46922.2042 | 83107.203 | 85567.1567 | 87117.7302 | 85706.1322 | 90855.3626 | 88655.8232 | 93875.1684 | 96759.1689 | 319.6784 | 337.1965 | 331.0445 | 328.4516 | 350.4803 | 328.9184 | 336.5463 | 356.1555 | 637.0029 | 662.4988 | 679.0033 | 668.6863 | 718.2151 | 683.9295 | 714.8629 | 717.4196
Arizona | 2.5337 | 2.4221 | 2.8076 | 2.8078 | 6.72 | 7.6351 | 7.5025 | 8.1816 | 0.9064 | 0.969 | 0.9504 | 1.1546 | 2.9749 | 3.7917 | 3.6389 | 3.7829 | 3.2984 | 2.8824 | 3.0063 | 3.3705 | 5.2794 | 6.0355 | 6.0607 | 6.5601 | 0.012232 | 0.010761 | 0.011961 | 0.011974 | 0.028802 | 0.032756 | 0.031947 | 0.034738 | 0.014008 | 0.012426 | 0.01381 | 0.01382 | 0.033282 | 0.038247 | 0.036914 | 0.040142 | 18.9883 | 18.4216 | 20.9233 | 24.3629 | 30.358 | 33.3893 | 35.1979 | 35.6578 | 19097.3552 | 19345.8575 | 22696.057 | 26473.0359 | 31357.7348 | 33939.1284 | 34584.2188 | 36397.4155 | 39579.1076 | 38775.1 | 44155.3928 | 50975.1674 | 58951.1662 | 62981.6151 | 65502.7796 | 64441.7497 | 143.1008 | 145.1909 | 170.0936 | 201.8272 | 248.5727 | 275.5272 | 284.698 | 309.7075 | 301.9813 | 295.0429 | 335.5889 | 394.2746 | 465.954 | 509.7226 | 542.8525 | 545.6263
Arkansas | 26.367 | 22.3453 | 38.1519 | 22.3108 | 2.1585 | 2.0405 | 1.7859 | 1.5324 | 5.8413 | 5.3898 | 7.0736 | 5.7805 | 3.3058 | 3.5683 | 2.7818 | 2.4684 | 9.6957 | 8.904 | 14.6892 | 11.183 | 5.7229 | 5.4724 | 4.1479 | 3.7407 | 0.028342 | 0.024022 | 0.04957 | 0.033752 | 0.017115 | 0.018333 | 0.015233 | 0.01128 | 0.024661 | 0.020899 | 0.052238 | 0.039701 | 0.03042 | 0.032536 | 0.02703 | 0.019995 | 23.8317 | 23.0812 | 32.5184 | 27.3495 | 21.0382 | 20.9871 | 19.1477 | 18.2019 | 20024.633 | 19641.5801 | 22743.6504 | 21407.3325 | 18508.7729 | 19295.1461 | 18014.7641 | 17639.2811 | 39107.9965 | 39577.8741 | 47878.5054 | 43835.6798 | 38361.9875 | 37818.4789 | 35480.9756 | 34795.5431 | 166.0309 | 161.3671 | 191.8899 | 178.7661 | 148.5077 | 156.6528 | 144.558 | 141.7231 | 316.6128 | 316.5793 | 402.1747 | 360.695 | 302.124 | 297.7402 | 275.4716 | 271.0092
California | 0.098016 | 0.098016 | 0.098016 | 0.098906 | 0.098906 | 0.098016 | 0.098016 | 0.065866 | 4.0699 | 4.1903 | 4.3008 | 3.0537 | 2.257 | 1.5294 | 0.75603 | 0.60261 | 9.581 | 10.2675 | 11.268 | 7.909 | 5.2423 | 4.1924 | 2.4307 | 1.9912 | 0.00067985 | 0.00068329 | 0.00068417 | 0.00067559 | 0.00066831 | 0.00064824 | 0.00062924 | 0.00042467 | 0.0016336 | 0.0016336 | 0.0016336 | 0.0016484 | 0.0016484 | 0.0016336 | 0.0016336 | 0.0010978 | 55.3829 | 58.2579 | 53.4599 | 39.0763 | 31.5178 | 19.4381 | 7.4708 | 6.9715 | 45654.4534 | 49307.8481 | 47197.2233 | 38863.874 | 33127.6253 | 18465.9184 | 6851.8847 | 2872.7078 | 120201.0787 | 126670.2519 | 124677.858 | 101858.7002 | 90412.875 | 62369.8478 | 28329.4119 | 22454.7165 | 344.9737 | 371.3128 | 364.6251 | 304.2084 | 255.3394 | 146.301 | 51.7539 | 22.1439 | 901.0203 | 949.8355 | 958.0175 | 783.34 | 686.1523 | 485.7678 | 217.3464 | 171.9854
Colorado | 7.2325 | 7.2725 | 9.307 | 8.8166 | 8.9118 | 8.9445 | 9.4047 | 8.9228 | 4.1342 | 4.1999 | 4.9387 | 4.9433 | 5.3634 | 5.3996 | 5.0567 | 4.8763 | 10.0098 | 10.02 | 11.2531 | 11.3266 | 11.8397 | 11.8751 | 10.891 | 10.0065 | 0.040048 | 0.038891 | 0.045636 | 0.044831 | 0.05155 | 0.05552 | 0.055909 | 0.053504 | 0.085776 | 0.085135 | 0.10562 | 0.101 | 0.10884 | 0.11084 | 0.10097 | 0.096867 | 25.998 | 26.2048 | 28.6094 | 28.4554 | 30.1838 | 31.6898 | 27.7766 | 25.1448 | 15854.0411 | 15973.1502 | 15395.0869 | 15458.4287 | 15898.0449 | 16281.6335 | 14739.9889 | 13450.9942 | 32970.4851 | 33647.5276 | 33809.0397 | 34284.995 | 35274.351 | 37420.6467 | 31989.5244 | 27911.2161 | 142.5813 | 143.8431 | 143.0052 | 143.496 | 153.0664 | 158.8763 | 143.8303 | 131.6457 | 301.4443 | 306.7054 | 317.6319 | 321.1965 | 339.0163 | 361.7541 | 308.4188 | 270.2023
Connecticut | 0 | 0 | 0 | 0 | 0 | 0 | 0 | 0 | 0.25983 | 0.23906 | 0.31341 | 0.29694 | 0.28409 | 0.34803 | 0.39609 | 0.43608 | 0.41434 | 0.3662 | 0.54543 | 0.44873 | 0.43814 | 0.49888 | 0.54237 | 0.575 | 6.8407e-06 | 5.6337e-06 | 9.2514e-06 | 7.4963e-06 | 7.0003e-06 | 8.3811e-06 | 9.4687e-06 | 9.6423e-06 | 0 | 0 | 0 | 0 | 0 | 0 | 0 | 0 | 5.7208 | 4.7113 | 7.7368 | 6.269 | 5.8543 | 7.009 | 7.9185 | 8.0637 | 8893.089 | 8210.4675 | 11126.6769 | 10665.3367 | 9984.7249 | 12324.1282 | 13480.5414 | 14072.6341 | 13630.5562 | 11205.354 | 18369.212 | 14893.1165 | 13890.5371 | 16503.0932 | 18307.6055 | 18278.8514 | 63.085 | 58.1644 | 79.6156 | 76.0302 | 71.1102 | 88.6922 | 99.4342 | 106.1943 | 96.3893 | 79.1464 | 130.7231 | 105.754 | 98.6699 | 118.5302 | 134.2411 | 136.722
Delaware | 0.041106 | 0.041106 | 0.041106 | 0.041106 | 0.041106 | 0.041106 | 0.041106 | 0.041106 | 0.12495 | 0.14568 | 0.36059 | 0.27595 | 0.34954 | 0.46619 | 0.49378 | 0.49352 | 0.18115 | 0.1907 | 0.44836 | 0.32548 | 0.43646 | 0.56554 | 0.69659 | 0.68282 | 1.7869e-06 | 1.785e-06 | 3.2507e-06 | 2.4215e-06 | 3.2419e-06 | 3.6799e-06 | 4.4049e-06 | 4.4005e-06 | 0 | 0 | 0 | 0 | 0 | 0 | 0 | 0 | 1.6594 | 1.6577 | 2.8835 | 2.1901 | 2.8761 | 3.2424 | 3.8487 | 3.845 | 1998.9725 | 2049.8747 | 4126.969 | 3101.6133 | 4133.3376 | 4708.7882 | 5168.4842 | 5266.5792 | 3497.1029 | 3473.7423 | 6071.201 | 4647.71 | 6071.0148 | 6764.336 | 7982.6966 | 7975.1642 | 14.9326 | 15.3873 | 32.2237 | 23.8454 | 32.2248 | 36.9998 | 40.7252 | 41.6743 | 25.727 | 25.536 | 46.4547 | 34.8851 | 46.4118 | 52.119 | 62.0039 | 62.1271
District of Columbia | 0 | 0 | 0 | 0 | 0 | 0 | 0 | 0 | 0.0011388 | 0.0016157 | 0.0011881 | 0.0011739 | 0.0010092 | 0.00098776 | 0.00098776 | 0.00099155 | 0.0014339 | 0.0020675 | 0.0017656 | 0.0016847 | 0.0020538 | 0.0021768 | 0.001967 | 0.0012687 | 1.825e-08 | 2.6314e-08 | 2.2471e-08 | 2.1442e-08 | 2.614e-08 | 2.7705e-08 | 2.5035e-08 | 1.6147e-08 | 0 | 0 | 0 | 0 | 0 | 0 | 0 | 0 | 0.015262 | 0.022006 | 0.018792 | 0.017931 | 0.02186 | 0.02317 | 0.020936 | 0.013503 | 22.6937 | 32.1959 | 23.6766 | 23.3936 | 20.1116 | 19.6836 | 19.6836 | 19.759 | 28.5745 | 41.2008 | 35.1832 | 33.5717 | 40.9276 | 43.379 | 39.1973 | 25.2815 | 0.20706 | 0.29376 | 0.21603 | 0.21344 | 0.1835 | 0.17959 | 0.17959 | 0.18028 | 0.26071 | 0.37592 | 0.32101 | 0.30631 | 0.37342 | 0.39579 | 0.35764 | 0.23067
Florida | 8.7183 | 6.9852 | 10.1163 | 12.3385 | 8.7173 | 8.008 | 8.9386 | 6.2586 | 6.5069 | 6.8581 | 6.4442 | 6.8186 | 5.7778 | 5.6807 | 5.798 | 5.2635 | 11.4173 | 11.7599 | 10.9935 | 11.3706 | 10.1619 | 10.0753 | 9.8771 | 9.039 | 0.0093667 | 0.0070922 | 0.011707 | 0.016801 | 0.010168 | 0.0086695 | 0.010178 | 0.0066615 | 0.023092 | 0.017778 | 0.029007 | 0.041194 | 0.026377 | 0.022558 | 0.025209 | 0.018325 | 92.2132 | 91.9614 | 95.48 | 98.4758 | 97.7341 | 98.9066 | 98.702 | 93.9184 | 101672.9079 | 101669.3925 | 105350.9842 | 107369.5715 | 108530.0007 | 110159.6862 | 112884.6507 | 110024.0703 | 207865.2615 | 208246.6088 | 213783.3244 | 217453.7316 | 218318.6369 | 219541.9686 | 223166.997 | 215685.1295 | 762.9739 | 763.6242 | 794.3354 | 813.4875 | 820.1535 | 838.8721 | 844.374 | 813.3763 | 1534.1027 | 1537.8553 | 1580.7421 | 1612.9489 | 1623.1722 | 1649.2779 | 1641.9939 | 1571.4124
Georgia | 3.6906 | 1.1585 | 3.8087 | 4.5531 | 4.5764 | 4.3877 | 4.756 | 2.1241 | 3.2031 | 2.6528 | 3.5727 | 4.0492 | 4.7028 | 4.4874 | 4.699 | 3.6733 | 5.4173 | 4.939 | 7.4726 | 8.0401 | 9.3 | 8.8428 | 8.224 | 5.4628 | 0.012402 | 0.0045298 | 0.01613 | 0.02427 | 0.025504 | 0.024351 | 0.023893 | 0.0082869 | 0.030813 | 0.013076 | 0.039504 | 0.054568 | 0.059237 | 0.05669 | 0.055774 | 0.023975 | 32.6794 | 31.4372 | 35.2705 | 37.6088 | 40.393 | 42.4724 | 45.2854 | 42.4191 | 31784.9251 | 31716.8586 | 33623.9162 | 34611.9467 | 36738.5363 | 39084.8379 | 43361.0196 | 44843.4258 | 67184.158 | 67684.631 | 70260.4014 | 71581.805 | 75683.7221 | 82364.2695 | 90645.2588 | 95284.8592 | 244.6333 | 246.2114 | 261.8179 | 273.4292 | 294.5925 | 306.8004 | 333.4479 | 328.5041 | 505.6418 | 512.1728 | 536.062 | 551.0248 | 591.5137 | 631.1815 | 680.8943 | 683.3249
Idaho | 0 | 0 | 0 | 0 | 0 | 0 | 0 | 0 | 0.25119 | 0.26248 | 0.25923 | 0.27285 | 0.1341 | 0.18554 | 0.18143 | 0.17773 | 0.48417 | 0.44805 | 0.3689 | 0.4765 | 0.32842 | 0.34915 | 0.62121 | 0.56896 | 2.6415e-06 | 2.3305e-06 | 3.0006e-06 | 3.7422e-06 | 3.5693e-06 | 4.5943e-06 | 7.8578e-06 | 7.5242e-06 | 0 | 0 | 0 | 0 | 0 | 0 | 0 | 0 | 2.209 | 1.949 | 2.5093 | 3.1296 | 2.985 | 3.8421 | 6.5714 | 6.2924 | 1729.0908 | 1781.5386 | 2086.4349 | 2310.1431 | 2026.8043 | 2975.7457 | 3568.2384 | 4096.2447 | 4657.0826 | 4036.9193 | 5105.693 | 6158.4017 | 5960.5741 | 7465.9987 | 12165.0626 | 12591.6461 | 14.899 | 15.5362 | 19.4815 | 21.7457 | 18.4427 | 27.8161 | 33.5988 | 34.5178 | 37.7357 | 33.2927 | 42.8653 | 53.4605 | 50.9907 | 65.6323 | 112.2545 | 107.4883
Illinois | 34.8534 | 31.3132 | 39.1199 | 40.6029 | 39.8524 | 40.4263 | 39.4543 | 39.6083 | 7.1926 | 7.2731 | 8.5231 | 8.8811 | 9.195 | 9.751 | 9.751 | 8.8977 | 16.3626 | 15.1767 | 19.5497 | 20.345 | 20.394 | 20.5831 | 19.9097 | 17.7474 | 0.078004 | 0.068927 | 0.096013 | 0.10153 | 0.10219 | 0.10538 | 0.10181 | 0.091395 | 0.15773 | 0.14135 | 0.19089 | 0.20057 | 0.19939 | 0.20516 | 0.19709 | 0.1715 | 48.2443 | 45.3892 | 55.3927 | 57.748 | 59.4338 | 60.0321 | 58.5055 | 54.2008 | 26956.1606 | 27180.7799 | 30125.281 | 31252.9683 | 33074.2572 | 34268.3297 | 34588.3613 | 35171.2781 | 58204.0967 | 56265.3126 | 64253.6596 | 66640.915 | 70122.6818 | 69966.8139 | 68719.5623 | 67502.6622 | 250.4513 | 253.1211 | 282.7259 | 294.5802 | 313.0659 | 325.4146 | 328.9622 | 321.9241 | 539.9661 | 517.6731 | 604.7269 | 628.8466 | 658.0009 | 658.7132 | 645.1597 | 611.3368
Indiana | 36.1255 | 28.9806 | 32.752 | 30.3839 | 30.4345 | 26.8666 | 24.8602 | 11.0369 | 10.1203 | 10.1351 | 10.5608 | 9.7311 | 9.8121 | 8.6961 | 8.2254 | 4.4881 | 35.2022 | 34.0024 | 36.0616 | 34.0306 | 34.5399 | 29.0609 | 23.4122 | 8.6933 | 0.092635 | 0.075255 | 0.079406 | 0.076114 | 0.078248 | 0.061095 | 0.055268 | 0.027366 | 0.23155 | 0.20902 | 0.22475 | 0.21547 | 0.22064 | 0.17587 | 0.15698 | 0.07115 | 62.1915 | 58.3637 | 62.4386 | 59.269 | 61.093 | 57.531 | 56.0468 | 36.7617 | 31977.6886 | 31441.5776 | 33637.6526 | 31606.6277 | 32945.0256 | 35565.7087 | 38311.829 | 33923.9903 | 73921.9373 | 71280.5191 | 75248.6149 | 72010.2094 | 74665.4977 | 79795.6265 | 83024.1181 | 65887.0587 | 300.4865 | 293.6073 | 315.8806 | 293.908 | 307.2839 | 311.1144 | 327.3128 | 271.586 | 695.8073 | 664.7169 | 706.0315 | 670.8602 | 697.5796 | 698.7487 | 702.1355 | 509.6477
Iowa | 10.6037 | 8.5793 | 10.6882 | 10.9638 | 11.4542 | 11.5903 | 11.2895 | 7.801 | 9.2259 | 7.394 | 9.0491 | 9.3534 | 9.3437 | 9.7742 | 9.6949 | 6.6953 | 20.8969 | 17.072 | 20.8602 | 21.4251 | 21.6433 | 21.873 | 21.2148 | 14.4729 | 0.080432 | 0.066093 | 0.0822 | 0.084192 | 0.084891 | 0.085859 | 0.084193 | 0.060768 | 0.13338 | 0.10904 | 0.13685 | 0.14022 | 0.1414 | 0.14311 | 0.14019 | 0.10041 | 34.3541 | 28.785 | 34.3314 | 35.0706 | 35.6839 | 35.9592 | 35.2495 | 24.9877 | 17838.9446 | 15755.5769 | 17322.6976 | 17531.8914 | 17595.5639 | 18115.6385 | 17887.828 | 13508.1065 | 38100.8047 | 32952.3177 | 37250.9716 | 37895.0377 | 38941.551 | 38979.0533 | 38205.8112 | 26981.2953 | 163.82 | 142.9619 | 159.0862 | 161.1979 | 161.7214 | 167.4171 | 165.9808 | 124.8662 | 352.4763 | 301.4501 | 345.6373 | 352.0133 | 360.4809 | 362.0907 | 355.0322 | 251.7868
Kansas | 0.85501 | 0.85303 | 1.9028 | 2.0111 | 2.0305 | 2.201 | 1.7775 | 1.4064 | 2.0071 | 2.0874 | 3.6491 | 3.8012 | 3.8993 | 4.201 | 4.1565 | 3.9855 | 3.1252 | 3.2011 | 7.1769 | 7.4469 | 7.4568 | 8.0912 | 6.6332 | 5.0074 | 0.023531 | 0.023465 | 0.045243 | 0.047922 | 0.04758 | 0.052942 | 0.041553 | 0.033167 | 0.037566 | 0.037465 | 0.073831 | 0.078462 | 0.077918 | 0.086403 | 0.06831 | 0.054528 | 8.8991 | 9.0478 | 16.8602 | 17.8714 | 17.7433 | 19.6021 | 15.7313 | 12.6219 | 5454.0497 | 5669.4712 | 7750.1809 | 8096.2842 | 8432.8471 | 8833.7153 | 8959.6591 | 8667.0609 | 8351.6391 | 8600.3697 | 15142.7971 | 15983.1702 | 15893.7108 | 17432.5405 | 14225.3052 | 11535.848 | 56.3938 | 58.8715 | 81.9482 | 85.8702 | 89.348 | 94.387 | 95.4483 | 91.9013 | 86.836 | 89.5548 | 160.9766 | 170.4453 | 169.2049 | 186.1836 | 151.5139 | 122.0461
Kentucky | 24.9824 | 22.9236 | 24.3032 | 21.5887 | 23.1389 | 31.4394 | 28.8911 | 26.0826 | 11.8133 | 11.5003 | 10.578 | 10.234 | 9.5369 | 9.5111 | 8.4278 | 5.3568 | 25.2119 | 24.596 | 24.2291 | 22.5375 | 21.9804 | 18.4194 | 16.7428 | 11.0432 | 0.084749 | 0.080088 | 0.083835 | 0.075465 | 0.063 | 0.054874 | 0.047437 | 0.02994 | 0.16955 | 0.15885 | 0.16581 | 0.15178 | 0.1277 | 0.10657 | 0.089254 | 0.054127 | 46.5198 | 45.847 | 46.2481 | 42.5688 | 41.2748 | 39.0535 | 39.4109 | 36.1753 | 24341.5538 | 24938.5014 | 23748.6156 | 22181.7991 | 25707.8932 | 27942.3083 | 30959.35 | 33409.6266 | 51373.6271 | 51629.1145 | 51276.6967 | 47938.0663 | 55975.1878 | 58537.8347 | 66698.7998 | 71495.4961 | 239.7969 | 247.49 | 232.2316 | 216.314 | 227.2865 | 238.7357 | 246.9223 | 249.9403 | 500.1284 | 504.0692 | 497.5958 | 463.3084 | 491.559 | 489.4462 | 523.9408 | 527.0614
Louisiana | 12.2426 | 8.9669 | 19.4143 | 24.8738 | 26.7809 | 26.6541 | 25.6819 | 20.0395 | 9.0414 | 10.4353 | 11.0413 | 11.4546 | 11.2092 | 7.0625 | 6.865 | 5.2409 | 15.232 | 16.1995 | 16.7258 | 17.2723 | 17.5135 | 13.2495 | 12.3081 | 10.2709 | 0.0041782 | 0.0026909 | 0.011328 | 0.017551 | 0.021137 | 0.020594 | 0.018841 | 0.011437 | 0.0099036 | 0.0071001 | 0.014959 | 0.018574 | 0.024707 | 0.023292 | 0.020346 | 0.014428 | 40.5847 | 39.8961 | 43.6744 | 46.1278 | 51.1043 | 51.5227 | 53.8543 | 55.2365 | 37105.4189 | 37872.4078 | 39316.4154 | 40177.2783 | 45668.832 | 46045.2885 | 51121.1974 | 54698.49 | 78659.5387 | 78499.4815 | 81433.4266 | 83410.1591 | 94952.3695 | 98480.0988 | 107608.808 | 117088.661 | 290.5335 | 297.936 | 312.156 | 322.7687 | 356.6524 | 346.6312 | 376.0552 | 389.4933 | 602.9141 | 600.0391 | 629.7681 | 649.4611 | 723.1298 | 732.0954 | 780.9688 | 828.1965
Maine | 0 | 0 | 0 | 0 | 0 | 0 | 0 | 0 | 0.22568 | 0.095687 | 0.099388 | 0.096002 | 0.096107 | 0.21249 | 0.25231 | 0.21284 | 0.42169 | 0.17875 | 0.26432 | 0.27619 | 0.24384 | 0.38539 | 0.46457 | 0.37562 | 4.6441e-07 | 1.9686e-07 | 2.911e-07 | 3.0417e-07 | 2.6855e-07 | 4.2443e-07 | 5.1164e-07 | 4.1367e-07 | 0 | 0 | 0 | 0 | 0 | 0 | 0 | 0 | 0.38838 | 0.16463 | 0.24344 | 0.25437 | 0.22458 | 0.35495 | 0.42788 | 0.34595 | 305.0894 | 129.3571 | 134.3607 | 129.7831 | 129.9251 | 287.2552 | 341.0871 | 287.7274 | 570.0705 | 241.6477 | 357.3292 | 373.3701 | 329.6411 | 520.9953 | 628.0384 | 507.787 | 1.8671 | 0.79167 | 0.82229 | 0.79427 | 0.79514 | 1.758 | 2.0875 | 1.7609 | 3.4888 | 1.4789 | 2.1869 | 2.285 | 2.0174 | 3.1885 | 3.8436 | 3.1077
Maryland | 0 | 0 | 0 | 0 | 0 | 0.16653 | 0.46363 | 0.23541 | 0.40084 | 0.23466 | 0.23493 | 0.1971 | 0.18326 | 0.27773 | 0.39465 | 0.26214 | 0.54033 | 0.39793 | 0.37733 | 0.32862 | 0.32141 | 0.53691 | 0.70116 | 0.60013 | 1.0129e-05 | 1.0388e-05 | 1.0309e-05 | 1.0065e-05 | 1.0176e-05 | 0.00019845 | 0.00053304 | 0.00027695 | 0 | 0 | 0 | 0 | 0 | 0.0017192 | 0.0047864 | 0.0024303 | 8.4706 | 8.6874 | 8.6211 | 8.4169 | 8.5097 | 9.4478 | 10.0151 | 10.3489 | 9870.4163 | 9756.3138 | 9781.9011 | 9564.4096 | 9415.397 | 10209.8015 | 10505.9915 | 11096.4948 | 19978.6217 | 20582.0333 | 20453.8985 | 20089.0771 | 20355.4661 | 21855.2153 | 22480.3644 | 24006.1552 | 72.8934 | 71.2646 | 71.5412 | 69.3234 | 67.8955 | 75.517 | 78.1571 | 81.259 | 144.6977 | 148.4005 | 147.2692 | 143.7809 | 145.3662 | 159.11 | 164.7336 | 173.5607
Massachusetts | 0 | 0 | 0 | 0 | 0 | 0 | 0 | 0 | 0.2812 | 0.2617 | 0.28242 | 0.28343 | 0.25272 | 0.27676 | 0.22188 | 0.19102 | 0.37795 | 0.31591 | 0.36331 | 0.39139 | 0.37105 | 0.37977 | 0.32299 | 0.25949 | 6.6468e-06 | 5.6323e-06 | 6.4199e-06 | 6.9053e-06 | 6.5122e-06 | 6.4303e-06 | 5.1608e-06 | 4.1718e-06 | 0 | 0 | 0 | 0 | 0 | 0 | 0 | 0 | 5.5586 | 4.7102 | 5.3689 | 5.7748 | 5.4461 | 5.3775 | 4.3159 | 3.4888 | 10127.0365 | 9538.2382 | 10246.8004 | 10188.7085 | 9093.8955 | 9236.5061 | 6789.02 | 6009.2393 | 12660.2355 | 10647.7153 | 12157.933 | 13152.7187 | 12390.784 | 12226.7238 | 9864.4368 | 7989.3797 | 73.3754 | 68.9768 | 74.2951 | 73.876 | 65.6586 | 67.2722 | 48.7463 | 42.5093 | 90.5928 | 76.0996 | 86.9754 | 94.2853 | 88.6701 | 88.5234 | 70.3888 | 56.2597
Michigan | 37.5756 | 31.3247 | 40.3075 | 40.815 | 40.7155 | 26.6242 | 16.8648 | 15.9708 | 9.8742 | 9.4116 | 9.7842 | 9.6916 | 9.4261 | 7.6685 | 4.8864 | 4.4744 | 21.1997 | 18.8115 | 22.0765 | 22.2838 | 21.5759 | 15.939 | 10.0222 | 9.1746 | 0.059036 | 0.049506 | 0.075342 | 0.077572 | 0.073734 | 0.059707 | 0.027878 | 0.021691 | 0.11407 | 0.095861 | 0.14504 | 0.14899 | 0.14198 | 0.11316 | 0.05435 | 0.044189 | 57.7796 | 54.0905 | 62.4061 | 63.2166 | 61.178 | 54.4521 | 40.9534 | 37.9902 | 37718.0187 | 36873.5626 | 38906.4517 | 38523.511 | 38348.0948 | 36749.8027 | 30984.3163 | 30065.3852 | 82945.8848 | 79917.9268 | 85033.5322 | 85666.7471 | 83334.3276 | 76578.8455 | 64698.2782 | 61547.5573 | 314.3579 | 305.8819 | 326.3861 | 323.062 | 321.4583 | 305.4615 | 244.5709 | 235.3498 | 687.8602 | 656.5593 | 714.2266 | 721.1422 | 700.253 | 634.4053 | 509.32 | 477.5299
Minnesota | 8.6544 | 6.138 | 8.3842 | 8.188 | 3.7313 | 3.9221 | 3.579 | 2.7271 | 4.5006 | 2.4671 | 3.6839 | 3.4945 | 2.5677 | 2.4974 | 2.4063 | 2.0413 | 11.1358 | 6.3755 | 8.8162 | 8.52 | 5.8398 | 5.6054 | 4.877 | 4.1368 | 0.036821 | 0.015986 | 0.027071 | 0.025785 | 0.016513 | 0.015377 | 0.012357 | 0.010271 | 0.069113 | 0.029846 | 0.052248 | 0.049645 | 0.030635 | 0.028591 | 0.022484 | 0.018536 | 19.8152 | 11.3021 | 15.5415 | 15.0348 | 11.0931 | 9.84 | 8.1751 | 6.5526 | 11641.6052 | 8221.4282 | 10015.2897 | 9864.8921 | 8728.7101 | 6164.7883 | 5605.5484 | 4525.1359 | 23897.0472 | 16150.4958 | 18883.9698 | 18509.3053 | 15160.4018 | 12857.0259 | 10927.6459 | 8567.3828 | 100.7331 | 67.4402 | 86.8249 | 84.7397 | 73.5565 | 54.6258 | 50.3455 | 40.6834 | 215.018 | 136.9727 | 171.008 | 166.7471 | 132.0385 | 113.899 | 95.8295 | 75.4675
Mississippi | 0 | 0 | 0.39979 | 0.22484 | 1.0817 | 0.38651 | 0.33001 | 0 | 2.3669 | 3.0596 | 1.4304 | 2.1232 | 3.2949 | 3.3003 | 3.9106 | 0.70188 | 3.2036 | 3.8994 | 2.4785 | 3.7609 | 6.1039 | 5.421 | 4.8154 | 1.5835 | 2.8622e-05 | 2.9041e-05 | 0.0021465 | 0.0054079 | 0.013682 | 0.0092765 | 0.0079242 | 2.8602e-05 | 0 | 0 | 0.0017022 | 0.0089412 | 0.019709 | 0.01537 | 0.013124 | 0 | 22.8416 | 23.1926 | 23.5926 | 24.8929 | 27.7224 | 27.2056 | 26.1072 | 23.2998 | 24977.8485 | 25420.3371 | 25333.9467 | 25739.2797 | 27013.7961 | 27546.5628 | 26353.8084 | 24972.1183 | 55840.0132 | 56419.2787 | 57000.546 | 57790.841 | 60491.1022 | 59887.541 | 58312.4954 | 56592.2698 | 185.3357 | 190.1364 | 187.3371 | 192.548 | 207.018 | 210.9463 | 202.9607 | 180.0067 | 408.8796 | 414.8755 | 418.7757 | 428.239 | 458.4638 | 451.4969 | 436.6726 | 408.5937
Missouri | 105.2761 | 105.7658 | 147.1184 | 163.6974 | 173.5282 | 182.157 | 180.3027 | 176.2455 | 11.6816 | 9.6619 | 13.0568 | 13.2842 | 13.3052 | 13.725 | 13.2803 | 11.8173 | 40.3696 | 34.3809 | 43.3594 | 44.0656 | 44.5101 | 44.4667 | 42.8478 | 37.2257 | 0.1436 | 0.12915 | 0.16863 | 0.17476 | 0.17958 | 0.18283 | 0.17644 | 0.15209 | 0.14938 | 0.1341 | 0.18961 | 0.19939 | 0.208 | 0.21411 | 0.20494 | 0.16793 | 56.6261 | 50.9912 | 63.9408 | 64.9521 | 65.8303 | 66.2373 | 64.0823 | 55.0608 | 26870.8156 | 24460.5951 | 29638.7741 | 30026.5551 | 29893.1174 | 29845.8475 | 29490.2261 | 27985.282 | 55665.6989 | 50944.6774 | 62807.7463 | 63500.9614 | 63969.0313 | 63977.4902 | 62197.1599 | 53289.5098 | 262.7577 | 237.0514 | 289.9275 | 293.8214 | 293.071 | 295.0876 | 290.957 | 274.5912 | 550.047 | 500.0196 | 619.392 | 627.3544 | 633.1398 | 634.5076 | 616.256 | 527.8818
Montana | 3.9909 | 3.49 | 3.8395 | 4.0559 | 4.0559 | 4.0559 | 3.9906 | 2.5446 | 3.7831 | 3.7931 | 3.7927 | 3.7832 | 3.7832 | 3.7899 | 3.7827 | 0.28752 | 8.6896 | 8.6439 | 8.8098 | 8.8541 | 8.8542 | 8.8609 | 8.7963 | 5.2506 | 0.028064 | 0.028494 | 0.029317 | 0.029362 | 0.029362 | 0.029362 | 0.028959 | 0.017165 | 0.058459 | 0.057668 | 0.059332 | 0.059447 | 0.059447 | 0.059447 | 0.058631 | 0.034773 | 12.6625 | 12.5033 | 12.9285 | 13.003 | 13.003 | 13.0115 | 12.8132 | 7.6638 | 4665.6306 | 4685.8584 | 4685.1183 | 4665.8691 | 4665.8294 | 4679.4447 | 4646.88 | 368.5267 | 10823.9882 | 10717.2742 | 11011.1064 | 11035.966 | 11035.9263 | 11049.5416 | 10886.0307 | 6495.0212 | 50.4034 | 50.6207 | 50.6128 | 50.4063 | 50.4055 | 50.5518 | 50.1711 | 3.9716 | 117.4113 | 116.0462 | 119.6146 | 119.869 | 119.8682 | 120.0145 | 118.0014 | 70.3886
Nebraska | 52.1088 | 44.9437 | 46.9312 | 47.0726 | 56.3418 | 56.0947 | 56.0316 | 54.4469 | 10.1145 | 8.1616 | 9.0235 | 9.1277 | 9.1731 | 9.2438 | 9.2463 | 9.1141 | 23.5048 | 19.1213 | 20.5965 | 20.7203 | 20.7292 | 20.7998 | 20.7771 | 18.7111 | 0.073307 | 0.063699 | 0.069126 | 0.069536 | 0.069755 | 0.070122 | 0.069701 | 0.06438 | 0.098626 | 0.081946 | 0.090723 | 0.091302 | 0.091654 | 0.092269 | 0.091596 | 0.081507 | 27.8723 | 24.3365 | 26.2779 | 26.4277 | 26.4904 | 26.6306 | 26.5499 | 24.1687 | 10991.0724 | 9656.4975 | 10608.4977 | 10643.8014 | 10716.3989 | 10836.2772 | 10943.0048 | 10879.3575 | 25218.5284 | 22231.2419 | 23812.1767 | 23950.1376 | 23992.71 | 24112.5883 | 24101.0674 | 22200.4683 | 113.3904 | 99.0803 | 109.4464 | 109.7812 | 110.6276 | 111.9974 | 113.0521 | 112.1156 | 260.8555 | 228.6986 | 246.1797 | 247.6149 | 248.0975 | 249.4673 | 249.2134 | 227.4387
Nevada | 0.00038968 | 0.00038968 | 0.00070708 | 0.00070708 | 0.00070708 | 0.0013885 | 0.0013885 | 0 | 0.48476 | 0.53539 | 0.49878 | 0.45936 | 0.47184 | 0.50318 | 0.45816 | 0.13088 | 1.211 | 1.1569 | 1.0527 | 1.2539 | 1.0817 | 1.0988 | 1.1661 | 0.24075 | 1.7116e-05 | 1.708e-05 | 2.0977e-05 | 2.2301e-05 | 2.2492e-05 | 3.2187e-05 | 3.3382e-05 | 2.7194e-06 | 9.3257e-06 | 9.3257e-06 | 1.6922e-05 | 1.6922e-05 | 1.6922e-05 | 3.323e-05 | 3.323e-05 | 0 | 9.9395 | 9.9095 | 9.6054 | 10.713 | 10.8729 | 11.3314 | 12.3307 | 2.2742 | 9878.0344 | 10134.3303 | 8933.2729 | 10227.5028 | 10224.0256 | 11101.2798 | 11557.7696 | 1208.3937 | 22316.0179 | 22215.3723 | 21285.3823 | 23564.2513 | 23921.6779 | 25040.8554 | 27186.5781 | 5039.5978 | 73.8619 | 76.2436 | 68.5118 | 77.446 | 79.0754 | 86.1168 | 88.7299 | 10.2166 | 167.9875 | 167.4747 | 162.2681 | 181.1878 | 183.9196 | 191.7245 | 208.7939 | 38.2406
New Hampshire | 0 | 0 | 0 | 0 | 0 | 0 | 0 | 0 | 0.059577 | 0.0376 | 0.075551 | 0.086558 | 0.04671 | 0.057871 | 0.03809 | 0.03897 | 0.062112 | 0.03782 | 0.079134 | 0.091545 | 0.051449 | 0.076628 | 0.043634 | 0.042779 | 1.4361e-06 | 9.1525e-07 | 1.783e-06 | 2.0268e-06 | 1.1995e-06 | 1.8207e-06 | 1.0533e-06 | 1.0231e-06 | 0 | 0 | 0 | 0 | 0 | 0 | 0 | 0 | 1.201 | 0.76541 | 1.4911 | 1.695 | 1.0031 | 1.5227 | 0.88089 | 0.8556 | 2658.6666 | 1766.7131 | 3272.3898 | 3669.6522 | 2095.496 | 2634.2598 | 1784.3642 | 1816.147 | 2777.6309 | 1777.1989 | 3440.5876 | 3904.8942 | 2321.7678 | 3529.9652 | 2044.9039 | 1984.6258 | 19.6402 | 12.9979 | 24.2334 | 27.2244 | 15.4733 | 19.4289 | 13.1308 | 13.3701 | 20.5155 | 13.075 | 25.4709 | 28.9546 | 17.136 | 26.0105 | 15.0476 | 14.6156
New Jersey | 0 | 0 | 0 | 0 | 0 | 0 | 0 | 0 | 0.74115 | 0.74395 | 0.82872 | 0.73911 | 0.75022 | 1.1145 | 1.1482 | 1.0888 | 1.181 | 1.2588 | 1.3729 | 1.1926 | 1.1239 | 1.599 | 1.7844 | 1.6949 | 1.9348e-05 | 2.1137e-05 | 2.2985e-05 | 2.0596e-05 | 2.095e-05 | 2.3864e-05 | 2.6148e-05 | 2.5519e-05 | 0 | 0 | 0 | 0 | 0 | 0 | 0 | 0 | 16.1809 | 17.6764 | 19.2224 | 17.2246 | 17.52 | 19.9568 | 21.8669 | 21.3414 | 19703.1207 | 20107.9104 | 22948.2874 | 21653.3063 | 22408.7683 | 24985.4796 | 25194.0375 | 25397.9639 | 36110.1159 | 39665.8231 | 43089.4142 | 38548.0089 | 39928.8754 | 45389.1466 | 49472.0485 | 48236.286 | 141.3747 | 143.947 | 165.8071 | 155.1537 | 160.0769 | 182.2233 | 184.0299 | 185.9209 | 254.881 | 280.2716 | 306.4682 | 271.5933 | 283.3299 | 329.2554 | 358.3399 | 349.8635
New Mexico | 6.8 | 6.8 | 6.8 | 6.8 | 6.8 | 6.8 | 6.8 | 4.9002 | 2.3971 | 2.4869 | 1.9902 | 2.0108 | 1.554 | 1.5338 | 1.4927 | 0.99834 | 4.4522 | 4.6025 | 3.8271 | 4.0334 | 3.1846 | 2.9529 | 2.959 | 1.9482 | 0.038663 | 0.038664 | 0.038663 | 0.038663 | 0.038661 | 0.038659 | 0.038659 | 0.027857 | 0.044714 | 0.044714 | 0.044714 | 0.044714 | 0.044714 | 0.044714 | 0.044714 | 0.032222 | 13.9915 | 14.8202 | 6.4911 | 7.0405 | 4.918 | 3.7634 | 3.8656 | 0.72315 | 10239.1392 | 10308.0981 | 8929.3423 | 8983.0044 | 7078.3866 | 5639.0292 | 5191.2324 | 2772.5452 | 18253.7018 | 20037.224 | 16052.4889 | 16901.934 | 12620.667 | 10245.6078 | 10468.8331 | 5381.4995 | 93.5271 | 94.2505 | 86.6375 | 87.6615 | 71.5702 | 60.2417 | 56.5018 | 33.5218 | 167.4742 | 181.6296 | 159.593 | 168.978 | 132.7201 | 112.9979 | 114.7425 | 65.1977
New York | 0 | 0 | 0 | 0 | 0 | 0 | 0 | 0 | 2.7097 | 2.53 | 2.1723 | 1.8941 | 0.87516 | 0.26496 | 0.25874 | 0.26147 | 4.0011 | 3.5572 | 3.0334 | 2.8219 | 1.4245 | 0.39539 | 0.39259 | 0.4148 | 3.1947e-05 | 2.7003e-05 | 2.6813e-05 | 2.8617e-05 | 1.7181e-05 | 5.2979e-06 | 5.6024e-06 | 5.9367e-06 | 0 | 0 | 0 | 0 | 0 | 0 | 0 | 0 | 24.4858 | 21.6817 | 21.3738 | 22.7228 | 14.3683 | 4.4306 | 4.6852 | 4.9647 | 30211.0334 | 27994.4219 | 27499.1994 | 27873.9485 | 22305.2722 | 7391.2962 | 7616.2183 | 7822.492 | 53086.8782 | 46758.5704 | 46689.3633 | 50455.9193 | 32602.3374 | 10040.5419 | 10506.449 | 10927.436 | 235.3375 | 218.0943 | 211.2013 | 210.1021 | 159.6786 | 52.6458 | 54.7599 | 57.7289 | 401.0173 | 352.3843 | 346.8948 | 369.8323 | 231.6014 | 70.7375 | 74.5589 | 79.0921
North Carolina | 7.5238 | 6.4243 | 10.329 | 11.5245 | 7.6489 | 8.4914 | 5.8881 | 4.9588 | 7.9374 | 6.448 | 8.1878 | 10.2547 | 7.4446 | 6.0287 | 5.4721 | 4.7682 | 16.6662 | 14.6725 | 18.8073 | 20.9788 | 16.7628 | 12.4437 | 10.3635 | 8.3029 | 0.041078 | 0.034381 | 0.045912 | 0.052578 | 0.041823 | 0.028478 | 0.025976 | 0.018499 | 0.10677 | 0.09128 | 0.12231 | 0.13847 | 0.10948 | 0.079519 | 0.068159 | 0.052802 | 43.8577 | 44.9425 | 50.02 | 52.8654 | 53.9366 | 48.3702 | 45.2342 | 40.0281 | 33803.9986 | 36473.0218 | 37692.8548 | 39325.7121 | 44905.8717 | 42790.6631 | 41123.9986 | 39905.6276 | 72365.0624 | 77068.1815 | 81250.4196 | 83474.4231 | 96480.8912 | 91744.6965 | 86794.3188 | 81902.4536 | 278.2404 | 302.8719 | 311.8974 | 329.5808 | 355.4656 | 331.594 | 316.817 | 294.5163 | 584.3382 | 627.0981 | 666.1687 | 689.6466 | 752.4941 | 704.5453 | 667.9166 | 603.3653
North Dakota | 27.804 | 26.1636 | 30.1753 | 30.7083 | 29.9179 | 19.2025 | 18.8841 | 11.9203 | 8.4335 | 7.7541 | 9.0439 | 9.1728 | 9.0658 | 6.4711 | 6.1293 | 3.2605 | 20.6367 | 18.9811 | 21.6722 | 22.735 | 22.4815 | 14.0725 | 12.6381 | 5.1326 | 0.064791 | 0.060247 | 0.068998 | 0.071316 | 0.071088 | 0.053764 | 0.050904 | 0.025779 | 0.085653 | 0.079321 | 0.091521 | 0.095678 | 0.095527 | 0.074216 | 0.069225 | 0.035293 | 18.6957 | 17.3785 | 19.9731 | 20.8584 | 20.8352 | 16.228 | 15.1398 | 7.8329 | 6111.1968 | 5768.3326 | 6964.3508 | 7105.1042 | 7122.6416 | 6041.689 | 5819.1385 | 4131.7597 | 15225.7463 | 14210.6121 | 16272.2515 | 16963.6774 | 16949.4756 | 13271.6523 | 12403.5745 | 6550.8966 | 69.0267 | 64.9884 | 78.6962 | 80.3127 | 80.4923 | 68.0663 | 65.5383 | 46.0256 | 171.9335 | 160.2143 | 183.8474 | 191.9348 | 191.7678 | 149.3818 | 139.2785 | 72.3959
Ohio | 59.5301 | 46.6456 | 60.2046 | 62.5281 | 62.687 | 58.0247 | 32.1302 | 14.6633 | 9.7443 | 8.4894 | 9.5417 | 9.7899 | 8.7987 | 9.901 | 7.2278 | 4.4315 | 32.4887 | 25.5584 | 33.009 | 32.9786 | 32.5859 | 25.2715 | 15.8255 | 10.5562 | 0.10215 | 0.080667 | 0.1 | 0.098941 | 0.097312 | 0.083497 | 0.04284 | 0.026405 | 0.26911 | 0.21325 | 0.26629 | 0.26566 | 0.26037 | 0.21847 | 0.10183 | 0.06712 | 77.9347 | 69.1958 | 77.8947 | 78.693 | 80.3123 | 73.6199 | 63.4871 | 60.5892 | 49113.4234 | 47476.2678 | 48755.7792 | 50350.2699 | 51571.0311 | 52433.907 | 57468.8619 | 61016.3025 | 110051.7697 | 103023.5973 | 110130.317 | 111770.9344 | 115452.3232 | 109705.4449 | 120714.3259 | 127199.249 | 422.0683 | 406.1252 | 419.1842 | 434.2091 | 444.2362 | 452.137 | 446.0914 | 453.2643 | 941.6159 | 871.158 | 943.3072 | 957.8713 | 992.6535 | 934.5455 | 919.4211 | 931.3665
Oklahoma | 0 | 0 | 1.8224 | 4.2527 | 4.8396 | 7.886 | 5.1698 | 0.31188 | 2.4678 | 2.0636 | 2.4345 | 3.4077 | 3.4025 | 4.6555 | 3.2367 | 2.0748 | 3.4328 | 3.0094 | 4.4654 | 5.4218 | 6.0763 | 6.513 | 4.6566 | 2.5892 | 2.1603e-05 | 2.1732e-05 | 0.01043 | 0.014164 | 0.01675 | 0.01804 | 0.012913 | 0.0061078 | 0 | 0 | 0.018552 | 0.025209 | 0.029821 | 0.031149 | 0.022325 | 0.010863 | 18.0661 | 18.1738 | 20.2916 | 21.3202 | 20.6841 | 21.3263 | 18.3052 | 12.8003 | 21409.5562 | 22176.9638 | 22795.7066 | 23710.3381 | 23353.0558 | 23477.0963 | 19605.5889 | 15321.0617 | 41256.9902 | 41742.9719 | 41418.6111 | 41694.3654 | 38656.5563 | 39501.5678 | 35309.6179 | 26080.4259 | 163.9717 | 168.0262 | 175.2293 | 185.9071 | 183.2164 | 189.5406 | 156.581 | 121.5436 | 308.5925 | 310.4318 | 315.7988 | 322.3146 | 303.7882 | 312.4671 | 275.5455 | 200.6106
Oregon | 0 | 0 | 0 | 0 | 0 | 0 | 0 | 0 | 0.037735 | 0.034432 | 0.12163 | 0.10437 | 0.15967 | 0.20012 | 0.20192 | 0.071559 | 0.30289 | 0.28912 | 0.39295 | 0.48874 | 0.5431 | 0.62229 | 0.65343 | 0.3758 | 5.2596e-06 | 5.0255e-06 | 7.1388e-06 | 8.4735e-06 | 9.1614e-06 | 1.0255e-05 | 1.0577e-05 | 5.626e-06 | 0 | 0 | 0 | 0 | 0 | 0 | 0 | 0 | 4.3985 | 4.2027 | 5.9701 | 7.0863 | 7.6616 | 8.5763 | 8.8457 | 4.7049 | 743.0284 | 680.2832 | 4404.981 | 3832.1037 | 5091.4437 | 5968.3109 | 5659.6691 | 1368.3886 | 10158.1097 | 9677.0337 | 13939.7038 | 16386.5176 | 17219.2164 | 19126.0148 | 19444.7648 | 9997.1392 | 7.0992 | 6.4921 | 32.6324 | 28.5832 | 39.5087 | 47.3572 | 46.4282 | 13.2205 | 74.4474 | 71.0976 | 101.1181 | 119.9903 | 130.0116 | 145.4841 | 150.0385 | 79.6713
Pennsylvania | 9.391 | 8.9454 | 10.1293 | 10.0086 | 9.727 | 9.2743 | 8.2739 | 9.4242 | 6.5981 | 7.1626 | 7.5486 | 6.9428 | 6.6935 | 4.2349 | 3.3572 | 3.2412 | 12.4878 | 13.5302 | 13.2095 | 12.4734 | 11.7337 | 9.1847 | 7.4182 | 7.5964 | 0.020021 | 0.017059 | 0.019016 | 0.01843 | 0.018255 | 0.016949 | 0.01234 | 0.012307 | 0.038773 | 0.032383 | 0.036503 | 0.035109 | 0.03448 | 0.032839 | 0.021961 | 0.023974 | 73.6374 | 75.2673 | 74.7675 | 73.9243 | 72.9988 | 70.9937 | 73.4202 | 79.7544 | 69378.566 | 71096.1918 | 71319.7781 | 70407.1185 | 69760.0302 | 66112.2519 | 69603.2515 | 77822.5031 | 156258.0396 | 159761.1897 | 158454.8765 | 157394.3343 | 156036.8043 | 153455.1226 | 161446.6196 | 176046.7037 | 538.6868 | 557.5269 | 560.1998 | 549.4911 | 541.6859 | 498.9845 | 523.4814 | 585.2729 | 1183.5165 | 1220.8551 | 1207.1436 | 1194.7916 | 1179.6754 | 1147.5533 | 1205.3016 | 1312.6746
Rhode Island | 0 | 0 | 0 | 0 | 0 | 0 | 0 | 0 | 0.05034 | 0.05034 | 0.05034 | 0.05034 | 0.05034 | 0.05034 | 0.047252 | 0.044545 | 0.065647 | 0.053498 | 0.06095 | 0.072593 | 0.070745 | 0.074847 | 0.071531 | 0.058523 | 1.826e-06 | 1.4519e-06 | 1.676e-06 | 1.9793e-06 | 1.9057e-06 | 2.0431e-06 | 1.9792e-06 | 1.678e-06 | 0 | 0 | 0 | 0 | 0 | 0 | 0 | 0 | 1.5271 | 1.2142 | 1.4016 | 1.6553 | 1.5937 | 1.7086 | 1.6552 | 1.4033 | 2709.048 | 2709.048 | 2709.048 | 2709.048 | 2709.048 | 2709.048 | 2591.7497 | 2488.9591 | 3654.8176 | 2903.673 | 3353.298 | 3959.0298 | 3810.2145 | 4086.7553 | 3960.7869 | 3361.9082 | 19.3569 | 19.3569 | 19.3569 | 19.3569 | 19.3569 | 19.3569 | 18.5073 | 17.7628 | 26.0862 | 20.7418 | 23.9434 | 28.2764 | 27.2243 | 29.1872 | 28.2748 | 23.972
South Carolina | 8.5554 | 6.2911 | 9.3261 | 9.6583 | 8.9106 | 6.2465 | 3.2412 | 1.8563 | 3.3852 | 2.8974 | 3.4524 | 3.4519 | 3.5333 | 2.9066 | 2.421 | 1.7267 | 7.75 | 6.3981 | 8.1309 | 8.177 | 8.2753 | 6.4244 | 4.4847 | 3.3522 | 0.027115 | 0.018357 | 0.029844 | 0.031169 | 0.029129 | 0.020176 | 0.013595 | 0.0086405 | 0.06848 | 0.046878 | 0.075316 | 0.078589 | 0.075681 | 0.057589 | 0.039478 | 0.025066 | 27.8152 | 27.0193 | 31.4023 | 31.685 | 35.9012 | 31.4232 | 27.0846 | 24.5972 | 21152.2971 | 22658.6599 | 23585.4207 | 23195.6028 | 29474.986 | 27613.3707 | 25003.2156 | 24000.4907 | 44290.372 | 46668.4437 | 49731.1683 | 49730.0032 | 62223.0755 | 56940.9966 | 51543.9969 | 52196.2467 | 175.6994 | 189.7836 | 198.9211 | 194.9454 | 235.5749 | 216.2264 | 193.3723 | 173.2453 | 363.7055 | 383.573 | 414.3962 | 414.131 | 491.1262 | 443.6132 | 397.1955 | 376.7267
South Dakota | 0.94571 | 0.88865 | 1.0147 | 0.99917 | 1.081 | 1.1595 | 0 | 0 | 0.44944 | 0.46719 | 0.45333 | 0.44636 | 0.53494 | 0.59059 | 0.047187 | 0.042008 | 1.087 | 1.0433 | 1.1485 | 1.1419 | 1.2379 | 1.3045 | 0.067836 | 0.052693 | 0.0068531 | 0.0064397 | 0.0073533 | 0.0072406 | 0.0078336 | 0.0084022 | 9.2186e-07 | 7.9158e-07 | 0.013452 | 0.01264 | 0.014434 | 0.014212 | 0.015377 | 0.016493 | 0 | 0 | 3.4398 | 3.2705 | 3.6383 | 3.6989 | 3.9854 | 4.2373 | 0.77094 | 0.66199 | 1908.2252 | 1922.3292 | 1926.0364 | 2115.2364 | 2299.2598 | 2482.0439 | 1085.7872 | 1146.8829 | 3566.7919 | 3422.0185 | 3733.4364 | 3935.4667 | 4235.1874 | 4469.2423 | 1696.3801 | 1411.6999 | 17.6517 | 17.8425 | 17.7545 | 19.0911 | 20.9938 | 22.8204 | 8.515 | 9.0986 | 34.5868 | 33.1524 | 36.2124 | 37.6453 | 40.4479 | 42.7453 | 13.1694 | 11.3083
Tennessee | 1.932 | 1.2304 | 2.838 | 1.4492 | 2.0908 | 1.562 | 1.3682 | 0 | 1.0491 | 0.68366 | 1.5933 | 0.42754 | 0.84643 | 0.33261 | 1.1378 | 0.44178 | 2.3147 | 1.8865 | 2.9806 | 1.7722 | 2.2268 | 1.8036 | 1.647 | 1.018 | 0.0075415 | 0.0048064 | 0.011073 | 0.0056591 | 0.0081615 | 0.0061002 | 0.0053452 | 1.6712e-05 | 0.012788 | 0.008144 | 0.018785 | 0.0095928 | 0.01384 | 0.010339 | 0.0090565 | 0 | 12.057 | 10.8514 | 13.8127 | 10.8282 | 13.0932 | 12.1518 | 12.2381 | 13.976 | 10044.5832 | 9114.291 | 11372.4161 | 8707.5696 | 10952.0875 | 9449.75 | 12025.6875 | 14970.4324 | 22807.5374 | 21717.2174 | 24489.0853 | 21368.9621 | 24447.6974 | 23536.3815 | 24524.4277 | 33450.7296 | 79.0163 | 70.0633 | 92.5275 | 65.0708 | 87.2477 | 72.7971 | 94.9344 | 106.3125 | 178.4416 | 167.842 | 195.5286 | 164.328 | 193.8807 | 185.3325 | 189.5673 | 238.7435
Texas | 49.4502 | 18.658 | 45.914 | 46.0277 | 57.8339 | 53.2391 | 46.4185 | 27.9478 | 23.8848 | 15.0633 | 20.6949 | 19.4098 | 19.9061 | 21.9887 | 22.4633 | 18.0098 | 44.2904 | 25.1669 | 39.3827 | 37.3835 | 38.1341 | 37.8767 | 34.768 | 24.5852 | 0.23804 | 0.088198 | 0.22181 | 0.226 | 0.24643 | 0.26127 | 0.22 | 0.11911 | 0.16629 | 0.061124 | 0.15544 | 0.15825 | 0.17855 | 0.20431 | 0.17625 | 0.10544 | 146.3087 | 105.8012 | 128.8998 | 130.5506 | 143.7936 | 153.3397 | 147.6402 | 113.5052 | 131895.1983 | 111087.795 | 118536.2594 | 118659.516 | 128183.9251 | 136614.2703 | 136348.8183 | 117233.4288 | 252377.4736 | 196209.8261 | 216599.5114 | 220818.5254 | 243796.191 | 260504.8049 | 256680.5362 | 200117.1196 | 1014.6575 | 823.6642 | 898.8963 | 896.0638 | 969.4895 | 1053.862 | 1057.5411 | 896.3448 | 1903.3219 | 1412.1974 | 1620.9881 | 1644.4159 | 1819.3086 | 1954.046 | 1909.2029 | 1448.8436
Utah | 14.6732 | 11.0876 | 13.8166 | 14.5828 | 16.2637 | 15.7368 | 14.2305 | 11.8473 | 6.7344 | 3.1133 | 5.9356 | 6.53 | 8.499 | 9.7073 | 9.8103 | 9.8107 | 20.2407 | 10.4905 | 18.1545 | 18.8216 | 20.7887 | 20.6827 | 19.2134 | 17.1518 | 0.034968 | 0.013015 | 0.01902 | 0.019808 | 0.022182 | 0.021993 | 0.019935 | 0.017165 | 0.11044 | 0.067788 | 0.12478 | 0.12846 | 0.1473 | 0.14688 | 0.13145 | 0.11116 | 24.5308 | 16.0678 | 21.9019 | 23.7098 | 25.0217 | 24.0287 | 25.2827 | 23.0754 | 11946.8135 | 9147.4356 | 11145.2746 | 12197.0402 | 12248.5885 | 9913.7965 | 12207.6974 | 12728.8856 | 30654.4299 | 22937.0651 | 26832.3408 | 29758.8644 | 29721.7539 | 27445.7588 | 31511.9849 | 31043.9938 | 105.6313 | 77.4127 | 98.0674 | 108.8568 | 114.6719 | 99.9116 | 120.0308 | 119.5372 | 276.7197 | 198.5031 | 244.9283 | 271.2309 | 277.3058 | 260.8441 | 296.2591 | 274.5848
Vermont | 0 | 0 | 0 | 0 | 0 | 0 | 0 | 0 | 0.00020507 | 0.00075648 | 0.00075648 | 0.00020507 | 0.00068356 | 0.00077926 | 0.0019641 | 0.0022284 | 0.0004712 | 0.00076946 | 0.00083004 | 0.00024401 | 0.0012461 | 0.0015864 | 0.0027279 | 0.0027325 | 5.9971e-09 | 9.7931e-09 | 1.0564e-08 | 3.1056e-09 | 1.586e-08 | 2.019e-08 | 3.4718e-08 | 3.4778e-08 | 0 | 0 | 0 | 0 | 0 | 0 | 0 | 0 | 0.0050153 | 0.0081898 | 0.0088347 | 0.0025972 | 0.013263 | 0.016885 | 0.029034 | 0.029084 | 4.0865 | 15.0747 | 15.0747 | 4.0865 | 13.6217 | 15.5287 | 39.1397 | 44.4067 | 9.3898 | 15.3334 | 16.5406 | 4.8626 | 24.8319 | 31.6126 | 54.3596 | 54.4527 | 0.037285 | 0.13754 | 0.13754 | 0.037285 | 0.12428 | 0.14168 | 0.35711 | 0.40517 | 0.085672 | 0.1399 | 0.15092 | 0.044366 | 0.22657 | 0.28843 | 0.49598 | 0.49683
Virginia | 0.088104 | 0.075083 | 0.082962 | 0.082962 | 0.082962 | 0.10983 | 0.0439 | 0 | 1.293 | 1.7454 | 1.5023 | 1.4201 | 1.0327 | 1.0731 | 0.4253 | 0.22441 | 2.3455 | 3.0956 | 2.7044 | 2.4734 | 2.005 | 2.0981 | 0.83659 | 0.45266 | 0.0028467 | 0.0024424 | 0.0026937 | 0.0026929 | 0.0026918 | 0.0034952 | 0.0014058 | 5.7612e-06 | 0.0052298 | 0.0044746 | 0.0049441 | 0.0049441 | 0.0049441 | 0.0064368 | 0.0025752 | 0 | 26.5333 | 28.3587 | 27.1811 | 26.5666 | 25.5812 | 25.5432 | 16.4594 | 4.818 | 28018.1644 | 30007.8868 | 28896.5723 | 28495.468 | 27431.4251 | 26928.3864 | 22922.7224 | 5615.0339 | 61041.5253 | 64692.4335 | 62420.4076 | 61209.8261 | 59339.3233 | 58857.536 | 38786.1033 | 11720.4304 | 206.5514 | 224.8969 | 214.0265 | 209.6823 | 199.6597 | 196.0685 | 163.4854 | 40.802 | 445.1574 | 477.2299 | 456.5065 | 446.0083 | 429.5316 | 426.6493 | 277.2776 | 82.3026
Washington | 0 | 0 | 0 | 0 | 0 | 0 | 0 | 0 | 0.4002 | 0.58104 | 0.61302 | 0.58488 | 0.44414 | 0.50275 | 0.54088 | 0.32529 | 0.86605 | 1.0572 | 1.2279 | 1.3352 | 1.1089 | 1.2509 | 1.1314 | 0.88874 | 2.9751e-06 | 2.962e-06 | 3.7868e-06 | 4.2634e-06 | 5.7412e-06 | 6.4418e-06 | 6.9984e-06 | 4.8218e-06 | 0 | 0 | 0 | 0 | 0 | 0 | 0 | 0 | 2.4881 | 2.4771 | 3.1669 | 3.5654 | 4.8013 | 5.3872 | 5.8527 | 4.0324 | 279.9755 | 334.1483 | 400.0528 | 374.0116 | 1666.3422 | 2653.882 | 3466.6234 | 1976.5865 | 5401.1563 | 5283.4081 | 6854.4422 | 7689.6704 | 9769.5273 | 10451.1024 | 11282.4206 | 7604.7711 | 2.6983 | 3.6503 | 4.1312 | 4.1317 | 16.2929 | 25.9717 | 33.9968 | 19.475 | 41.0792 | 40.95 | 52.514 | 58.9784 | 80.4664 | 90.0515 | 98.3938 | 67.6436
West Virginia | 37.8182 | 28.5016 | 33.3531 | 31.3479 | 32.5052 | 30.9286 | 19.272 | 5.4576 | 11.173 | 7.4683 | 8.493 | 7.8278 | 8.6511 | 8.9897 | 7.3103 | 3.5777 | 29.4176 | 21.4318 | 24.6097 | 23.3203 | 24.3137 | 22.9998 | 14.8423 | 7.0344 | 0.13018 | 0.10093 | 0.11722 | 0.10797 | 0.11681 | 0.11412 | 0.069777 | 0.02572 | 0.30682 | 0.24087 | 0.27862 | 0.26313 | 0.27485 | 0.26444 | 0.17221 | 0.061953 | 63.961 | 50.6613 | 58.1052 | 54.9641 | 57.5481 | 55.9145 | 38.6383 | 35.1629 | 25207.8107 | 19547.216 | 22114.67 | 20610.7188 | 22763.786 | 24181.1758 | 22048.8651 | 32510.7597 | 61987.7621 | 49506.1879 | 56441.4397 | 53476.1836 | 56090.6144 | 54885.3794 | 41540.8919 | 66794.1116 | 251.7662 | 195.1438 | 220.2548 | 205.0892 | 226.7408 | 240.6305 | 210.4578 | 254.0635 | 618.9023 | 493.5127 | 562.5317 | 532.6741 | 558.9539 | 545.9188 | 393.0218 | 504.3904
Wisconsin | 1.7806 | 0.82144 | 1.6944 | 2.2446 | 2.5667 | 2.7327 | 2.045 | 0.97561 | 2.3476 | 1.5705 | 2.1502 | 2.3998 | 2.6558 | 3.0516 | 2.243 | 1.5273 | 4.9166 | 3.1312 | 4.8587 | 5.5396 | 6.2143 | 6.5332 | 4.7351 | 3.1913 | 0.035376 | 0.017904 | 0.035497 | 0.041754 | 0.047044 | 0.050507 | 0.036414 | 0.023757 | 0.06127 | 0.030895 | 0.061574 | 0.072603 | 0.082013 | 0.088046 | 0.062933 | 0.040732 | 24.6626 | 17.8947 | 23.6965 | 25.7188 | 29.0347 | 30.7101 | 25.4048 | 19.1276 | 17999.8243 | 15330.542 | 17173.1055 | 17586.6475 | 19182.6759 | 20345.8241 | 18446.662 | 15644.5303 | 38471.5384 | 31818.6498 | 36267.2458 | 37628.618 | 42275.5307 | 44237.4643 | 39484.1796 | 31982.9742 | 147.3321 | 120.8214 | 139.0504 | 144.407 | 159.4207 | 172.0548 | 152.7375 | 125.7303 | 313.0415 | 248.9951 | 296.0284 | 312.2271 | 353.1283 | 371.5396 | 323.4678 | 253.59
Wyoming | 8.2842 | 8.7207 | 9.4854 | 9.7342 | 9.857 | 10.6225 | 11.0697 | 9.8624 | 4.9117 | 5.0225 | 5.6704 | 5.7568 | 5.8632 | 6.0441 | 6.2493 | 5.9227 | 10.8563 | 11.033 | 12.1966 | 12.5053 | 12.6689 | 12.9781 | 13.215 | 12.2286 | 0.054545 | 0.058106 | 0.062417 | 0.064724 | 0.067418 | 0.074353 | 0.076052 | 0.065109 | 0.082334 | 0.088972 | 0.099433 | 0.10354 | 0.10642 | 0.11244 | 0.11692 | 0.10303 | 20.3266 | 18.5275 | 20.766 | 21.6627 | 22.3122 | 23.6211 | 24.8813 | 21.9983 | 7963.9736 | 8239.2569 | 9501.7304 | 9568.4452 | 9949.9974 | 10644.6456 | 11653.4225 | 10631.9667 | 17586.5864 | 17988.1091 | 20011.0529 | 20830.2302 | 21434.6337 | 22595.2783 | 23966.644 | 21385.298 | 85.6567 | 92.6465 | 105.6641 | 106.2904 | 110.3046 | 117.4418 | 127.7614 | 116.9745 | 189.4634 | 202.9006 | 223.6497 | 232.1136 | 238.4467 | 250.4641 | 264.4165 | 237.597
Nationwide | 611.7588 | 506.197 | 678.3131 | 689.3923 | 699.5143 | 677.8481 | 602.8528 | 490.9925 | 220.38 | 193.8076 | 221.6692 | 220.9954 | 217.6431 | 209.502 | 194.8763 | 151.5466 | 504.5809 | 432.3848 | 517.1232 | 512.9082 | 505.142 | 457.1481 | 397.3979 | 298.5145 | 1.6383 | 1.2596 | 1.7349 | 1.7617 | 1.7953 | 1.7328 | 1.4794 | 1.0457 | 2.8286 | 2.2873 | 3.0711 | 3.1294 | 3.1657 | 2.9955 | 2.4842 | 1.7466 | 1409.9947 | 1295.5225 | 1445.5137 | 1443.476 | 1467.8902 | 1433.8596 | 1347.9461 | 1176.1966 | 1080429.0926 | 1047555.4313 | 1107966.3812 | 1103082.8939 | 1137947.7709 | 1127744.2577 | 1122214.3054 | 1068748.6837 | 2287749.782 | 2185105.9131 | 2326161.3308 | 2320845.1955 | 2384790.7174 | 2357280.3194 | 2310887.345 | 2158359.9274 | 8842.5817 | 8530.3429 | 9112.5892 | 9077.1861 | 9328.8753 | 9248.1731 | 9068.6625 | 8402.1348 | 18581.8086 | 17611.1231 | 19045.4057 | 19011.9929 | 19459.6076 | 19163.324 | 18433.4345 | 16675.1446
Note:
Includes all fossil sources >25 MW
Projected emission totals shown above include the emissions below from the operation of fossil fuel-fired EGUs in Indian country.
| SO2 (thousand tons) | [7 empty] | Ozone Season NOx (thousand tons) | [7 empty] | Annual NOx (thousand tons) | [7 empty] | Hg (tons) | [7 empty] | HCL (thousand tons) | [7 empty] | CO2 (million short tons) | [7 empty] | Ozone Season Generation (GWh) | [7 empty] | Annual Generation (GWh) | [7 empty] | Ozone Season Heat Input (TBtu) | [7 empty] | Annual Heat Input (TBtu)
| 2023 | 2025 | 2028 | 2030 | 2035 | 2040 | 2045 | 2050 | 2023 | 2025 | 2028 | 2030 | 2035 | 2040 | 2045 | 2050 | 2023 | 2025 | 2028 | 2030 | 2035 | 2040 | 2045 | 2050 | 2023 | 2025 | 2028 | 2030 | 2035 | 2040 | 2045 | 2050 | 2023 | 2025 | 2028 | 2030 | 2035 | 2040 | 2045 | 2050 | 2023 | 2025 | 2028 | 2030 | 2035 | 2040 | 2045 | 2050 | 2023 | 2025 | 2028 | 2030 | 2035 | 2040 | 2045 | 2050 | 2023 | 2025 | 2028 | 2030 | 2035 | 2040 | 2045 | 2050 | 2023 | 2025 | 2028 | 2030 | 2035 | 2040 | 2045 | 2050 | 2023 | 2025 | 2028 | 2030 | 2035 | 2040 | 2045 | 2050
Arizona | 0 | 0 | 0 | 0 | 0 | 0 | 0 | 0 | 2.6739e-05 | 4.4442e-05 | 0.010473 | 0.010624 | 0.010624 | 0.010624 | 0.010624 | 0.010624 | 0.00010393 | 0.00012163 | 0.01113 | 0.020852 | 0.020115 | 0.024895 | 0.027439 | 0.027439 | 2.0124e-09 | 2.3552e-09 | 2.1553e-07 | 4.0377e-07 | 3.8951e-07 | 4.8207e-07 | 5.3132e-07 | 5.3132e-07 | 0 | 0 | 0 | 0 | 0 | 0 | 0 | 0 | 0.001683 | 0.0019696 | 0.18024 | 0.33767 | 0.32574 | 0.40315 | 0.44433 | 0.44433 | 0.93051 | 1.5466 | 364.4639 | 369.7317 | 369.7317 | 369.7317 | 369.7317 | 369.7317 | 3.6167 | 4.2327 | 387.3392 | 725.6471 | 700.013 | 866.3566 | 954.8656 | 954.8656 | 0.0073966 | 0.012294 | 2.8971 | 2.939 | 2.939 | 2.939 | 2.939 | 2.939 | 0.028749 | 0.033646 | 3.079 | 5.7682 | 5.5644 | 6.8867 | 7.5902 | 7.5902
New Mexico | 6.8 | 6.8 | 6.8 | 6.8 | 6.8 | 6.8 | 6.8 | 4.9002 | 1.3372 | 1.3372 | 1.2837 | 1.2837 | 1.2837 | 1.3372 | 1.3142 | 0.98305 | 2.7348 | 2.7348 | 2.7178 | 2.7178 | 2.7178 | 2.7178 | 2.7178 | 1.9329 | 0.038658 | 0.038658 | 0.038658 | 0.038658 | 0.038658 | 0.038658 | 0.038658 | 0.027857 | 0.044714 | 0.044714 | 0.044714 | 0.044714 | 0.044714 | 0.044714 | 0.044714 | 0.032222 | 9.4228 | 9.4228 | 2.3837 | 2.3837 | 2.3837 | 2.3837 | 2.3837 | 0.67902 | 4476.8582 | 4476.8582 | 3652.2638 | 3652.2638 | 3652.2638 | 3821.6859 | 3748.8114 | 2698.9219 | 9154.6284 | 9154.6284 | 7670.2087 | 7670.2087 | 7670.2087 | 7670.2087 | 7670.2087 | 5307.8761 | 43.733 | 43.733 | 42.0784 | 42.0784 | 42.0784 | 43.733 | 43.0213 | 32.7681 | 89.4286 | 89.4286 | 89.4286 | 89.4286 | 89.4286 | 89.4286 | 89.4286 | 64.444
Utah | 0.047063 | 0.055606 | 0.66 | 0.66 | 0.66 | 0.66 | 0.66 | 0.66 | 0 | 0 | 0.57369 | 0.57369 | 0.57369 | 1.8503 | 1.8503 | 1.8503 | 0.2066 | 0.24411 | 2.8974 | 2.8974 | 2.8974 | 2.8974 | 2.8974 | 2.8974 | 0.00015886 | 0.0001877 | 0.0022279 | 0.0022279 | 0.0022279 | 0.0022279 | 0.0022279 | 0.0022279 | 0.00078438 | 0.00092676 | 0.011 | 0.011 | 0.011 | 0.011 | 0.011 | 0.011 | 0.16401 | 0.19378 | 2.3001 | 2.3001 | 2.3001 | 2.3001 | 2.3001 | 2.3001 | 0 | 0 | 436.3439 | 436.3439 | 436.3439 | 1407.3565 | 1407.3565 | 1407.3565 | 157.1425 | 185.6676 | 2203.7464 | 2203.7464 | 2203.7464 | 2203.7464 | 2203.7464 | 2203.7464 | 0 | 0 | 4.356 | 4.356 | 4.356 | 14.0496 | 14.0496 | 14.0496 | 1.5688 | 1.8535 | 22 | 22 | 22 | 22 | 22 | 22