## Sheet1
Record Number | Soil Horizon Number | Crop Number | Variable Name | Input Value | Description | Source | Comment | Scenario File Name | Txt File Notes
1 |  |  | TITLE | MI Cherries; | Title of input file | Revised MI Cherry, Developed by R David Jones QA: S. Abel 7/05/03 |  | MICherriesC.txt | PRZM INPUTS.XLS - PRZM Data Inputs for Various Crop Scenarios
2 |  |  | HTITLE | Leelanau County; Field MLRA96, Metfile: W14850.dvf (old met file met96.met). | Short description of file | Michigan is highest production and acreage state in U.S. Leelanau County is highest in acreage for both sweet and tart cherries, followed by Grand Traverse County (Grand Traverse region of original scenario). |  | MICherriesC.txt
3 |  |  | PFAC | 0.78 | Pan factor (dimensionless) | PIC: verified w/ PRZM Figure 5.1 |  | MICherriesC.txt
3 |  |  | SFAC | 0.16 | Snowmelt factor (cm/C) |  |  | MICherriesC.txt
3 |  |  | IPEIND | 0 | Pan factor flag - 0 = pan data read from meteorology file |  |  | MICherriesC.txt
3 |  |  | ANETD | 12.5 | Min. depth from which evaporation is extracted during fallow period (cm); 10 cm = soil with limited drainage |  |  | MICherriesC.txt
3 |  |  | INICRP | 1 | Flag for initial crop if simulation date is before emergence date (see Record 10); 1 = yes, 2 = no |  |  | MICherriesC.txt
3 |  |  | ISCOND | 3 | Surface condition of initial crop if INICRP = 1; 1 = fallow, 2 = cropping, 3 = residue |  |  | MICherriesC.txt
6 |  |  | ERFLAG | 4 | Flag to calculate erosion; 0 = none, 2 = MUSLE, 3 = MUST, 4 = MUSS; note that a value of 1 is meaningless; MUSS selected by EPA and industry as most appropriate. |  |  | MICherriesC.txt
7 |  |  | USLEK | 0.37 | Universal soil loss equation (K) of soil erodibility |  |  | MICherriesC.txt
7 |  |  | USLELS | 3.63 | Universal soil loss equation (LS) length-slope topographic factor |  |  | MICherriesC.txt
7 |  |  | USLEP | 1 | Universal soil loss equation (P) practice factor |  |  | MICherriesC.txt
7 |  |  | AFIELD | 172 | Area of field or plot (ha); EPA default is 10 |  |  | MICherriesC.txt
7 |  |  | IREG | 3 | Location of NRCS 24-hour hyetograph/Soil Conservation Service rainfall distribution region |  |  | MICherriesC.txt
7 |  |  | SLP | 12 | Land slope (%) |  |  | MICherriesC.txt
7 |  |  | HL | 600 | Hydraulic length (m); for a circular 10 ha field emptying into a 1 ha pond (when linked to EXAMS), default HL = 354 m |  |  | MICherriesC.txt
8 |  |  | NDC | 1 | Number of different crops in simulation (1 to 5) |  |  | MICherriesC.txt
9 |  | 1 | ICNCN | 1 | Crop number |  |  | MICherriesC.txt
9 |  | 1 | CINTCP | 0.25 | Maximum interception storage of crop (cm) |  |  | MICherriesC.txt
9 |  | 1 | AMXDR | 100 | Maximum rooting depth of crop (cm) |  |  | MICherriesC.txt
9 |  | 1 | COVMAX | 75 | Maximum areal coverage of canopy (%) |  |  | MICherriesC.txt
9 |  | 1 | ICNAH | 3 | Surface condition of crop after harvest date (see Record 11); 1 = fallow, 2 = cropping, 3 = residue |  |  | MICherriesC.txt
9 |  | 1 | CN (x3)_1st | 84 | Runoff curve numbers of antecedent moisture condition for fallow, cropping, and residue (three values); note that runoff and leaching are very sensitive to these factors. |  |  | MICherriesC.txt
9 |  | 1 | CN (x3)_2nd | 79 |  | Meadow, conditions good for Hydrologic Soil C; |  | MICherriesC.txt
9 |  | 1 | CN (x3)_3rd | 82 |  | Meadow, conditions good for Hydrologic Soil C; |  | MICherriesC.txt
9 |  | 1 | WFMAX | 0 | Maximum dry weight of crop at full canopy (kg/m2), required if CAM = 3 (Record 16) else set to 0.0 |  |  | MICherriesC.txt
9 |  | 1 | HTMAX | 425 | Maximum canopy height (cm) at maturation date (Record 11) | Trees average 14 feet high; http://pestdata.ncsu.edu/cropprofiles/docs/Wacherries-sweet.html |  | MICherriesC.txt
9 |  | 1 | RECORD9A | 1 24 |  | Best available RUSLE |  | MICherriesC.txt
10 |  |  | NCPDS | 30 | Number of cropping periods (sum of NDC for all cropping dates in Record 11) |  |  | MICherriesC.txt
11 |  | 1 | EMD | 1 | Integer day of crop emergence |  |  | MICherriesC.txt
11 |  | 1 | EMM | 5 | Integer month of crop emergence |  |  | MICherriesC.txt
11 |  | 1 | IYREM | 61 | Integer year of crop emergence | Estimated date of full flower bloom. Other critical stages described in metadata file. http://www.Leelanau.com/cherry/industry.html |  | MICherriesC.txt
11 |  | 1 | MAD | 7 | Integer day of crop maturation |  |  | MICherriesC.txt
11 |  | 1 | MAM | 7 | Integer month of crop maturation |  |  | MICherriesC.txt
11 |  | 1 | IYRMAT | 61 | Integer year of crop maturation | Estimated date of maturity; http://www.Leelanau.com/cherry/industry.html |  | MICherriesC.txt
11 |  | 1 | HAD | 21 | Integer day of crop harvest |  |  | MICherriesC.txt
11 |  | 1 | HAM | 7 | Integer month of crop harvest |  |  | MICherriesC.txt
11 |  | 1 | IYRHAR | 61 | Integer year of crop harvest | Peak harvest time in Michigan; http://www.Leelanau.com/cherry/industry.html |  | MICherriesC.txt
11 |  | 1 | INCROP | 1 | Crop number associated with NDC (Record 8) |  |  | MICherriesC.txt
19 |  |  | STITLE | Kewaunee Silt Loam; Hydrologic Group C | Brief description of soil properties |  |  | MICherriesC.txt
20 |  |  | CORED | 100 | Total depth of soil core (cm); must be sum of all horizon thicknesses in Record 33 and at least as deep as the root depth in Record 9 |  |  | MICherriesC.txt
20 |  |  | BDFLAG | 0 | Bulk density flag; 0 = bulk density known and entered in Record 33, 1 = mineral value entered |  |  | MICherriesC.txt
20 |  |  | THFLAG | 0 | Field capacity and wilting point flag; 0 = water contents are entered, 1 = calculated by model. |  |  | MICherriesC.txt
20 |  |  | KDFLAG | 0 | Soil adsorption coefficient; 0 = Kd entered in Record 37, 1 = calculated by model. | Submission studies |  | MICherriesC.txt
20 |  |  | HSWZT | 0 | Drainage flag; 0 = free draining, 1 = restricted (should be set to zero) |  |  | MICherriesC.txt
20 |  |  | MOC | 0 | Method of characteristics flag; 1 = yes, 0 = no; this flag is used for the leaching program and PRZM is not recommended as a leaching model by the EPA at this time. |  |  | MICherriesC.txt
20 |  |  | IRFLAG | 0 | Irrigation flag; 0 = no irrigation, 1 = year round, 2 = during cropping period only. |  |  | MICherriesC.txt
20 |  |  | ITFLAG | 0 | Soil temperature simulation flag; 1 = yes, 0 = no (must = 1 if nitrogen is being simulated) |  |  | MICherriesC.txt
20 |  |  | IDFLAG | 0 | Thermal conductivity and heat capacity flag; 1 = yes, 0 = no. |  |  | MICherriesC.txt
20 |  |  | BIOFLG | 0 | Biodegradation flag; 1 = yes, 0 = no; this flag is used when transformation occurs only by the microbial pathway and requires knowledge of microbe population characteristics |  |  | MICherriesC.txt
33 |  |  | NHORIZ | 4 | Number of horizons |  |  | MICherriesC.txt
34 | 1 |  | HORIZN | 1 | Horizon number |  |  | MICherriesC.txt
34 | 1 |  | THKNS | 10 | Thickness of horizon (cm) |  |  | MICherriesC.txt
34 | 1 |  | BD | 1.6 | Bulk density if BDFLAG = 0 or mineral density if BDFLAG = 1 (Record 20) (g/cm3) |  |  | MICherriesC.txt
34 | 1 |  | THETO | 0.291 | Initial soil water content in horizon (cm3/cm3); if site-specific value not known, use field capacity |  |  | MICherriesC.txt
34 | 1 |  | AD | 0 | Soil drainage parameter if HSWZT = 1 (Record 20), else set to 0.0 (day-1); note that the # of compartments (= DPN/THKNS) is needed to determine AD | PIC and per guidance |  | MICherriesC.txt
34 | 1 |  | DISP | 0 | Pesticide hydrodynamic solute dispersion coefficient for each NCHEM; should be set to zero unless field data are available for calibration | PIC and per guidance |  | MICherriesC.txt
34 | 1 |  | ADL | 0 | Lateral soil drainage parameter if HSWZT = 1 (Record 20) (should be set to zero) | PIC and per guidance |  | MICherriesC.txt
37 | 1 |  | DPN | 0.1 | Thickness of compartments in horizon (cm) |  |  | MICherriesC.txt
37 | 1 |  | THEFC | 0.291 | Field capacity in horizon (cm3/cm3) |  |  | MICherriesC.txt
37 | 1 |  | THEWP | 0.101 | Wilting point in horizon (cm3/cm3) |  |  | MICherriesC.txt
37 | 1 |  | OC | 1.74 | Organic carbon in horizon (%) |  |  | MICherriesC.txt
34 | 2 |  | HORIZN | 2 | Horizon number |  |  | MICherriesC.txt
34 | 2 |  | THKNS | 16 | Thickness of horizon (cm) | Subdivided first horizon per guidance; balance of 26 cm top horizon |  | MICherriesC.txt
34 | 2 |  | BD | 1.6 | Bulk density if BDFLAG = 0 or mineral density if BDFLAG = 1 (Record 20) (g/cm3) | PIC |  | MICherriesC.txt
34 | 2 |  | THETO | 0.291 | Initial soil water content in horizon (cm3/cm3); if site-specific value not known, use field capacity | PIC |  | MICherriesC.txt
34 | 2 |  | AD | 0 | Soil drainage parameter if HSWZT = 1 (Record 20), else set to 0.0 (day-1); note that the # of compartments (= DPN/THKNS) is needed to determine AD | PIC and per guidance |  | MICherriesC.txt
34 | 2 |  | DISP | 0 | Pesticide hydrodynamic solute dispersion coefficient for each NCHEM; should be set to zero unless field data are available for calibration | PIC and per guidance |  | MICherriesC.txt
34 | 2 |  | ADL | 0 | Lateral soil drainage parameter if HSWZT = 1 (Record 20) (should be set to zero) | PIC and per guidance |  | MICherriesC.txt
37 | 2 |  | DPN | 4 | Thickness of compartments in horizon (cm) | Per guidance |  | MICherriesC.txt
37 | 2 |  | THEFC | 0.291 | Field capacity in horizon (cm3/cm3) | PIC |  | MICherriesC.txt
37 | 2 |  | THEWP | 0.101 | Wilting point in horizon (cm3/cm3) | PIC |  | MICherriesC.txt
37 | 2 |  | OC | 1.74 | Organic carbon in horizon (%) | PIC |  | MICherriesC.txt
34 | 3 |  | HORIZN | 3 | Horizon number |  |  | MICherriesC.txt
34 | 3 |  | THKNS | 48 | Thickness of horizon (cm) |  |  | MICherriesC.txt
34 | 3 |  | BD | 1.8 | Bulk density if BDFLAG = 0 or mineral density if BDFLAG = 1 (Record 20) (g/cm3) | PIC |  | MICherriesC.txt
34 | 3 |  | THETO | 0.263 | Initial soil water content in horizon (cm3/cm3); if site-specific value not known, use field capacity | PIC |  | MICherriesC.txt
34 | 3 |  | AD | 0 | Soil drainage parameter if HSWZT = 1 (Record 20), else set to 0.0 (day-1); note that the # of compartments (= DPN/THKNS) is needed to determine AD | PIC and per guidance |  | MICherriesC.txt
34 | 3 |  | DISP | 0 | Pesticide hydrodynamic solute dispersion coefficient for each NCHEM; should be set to zero unless field data are available for calibration | PIC and per guidance |  | MICherriesC.txt
34 | 3 |  | ADL | 0 | Lateral soil drainage parameter if HSWZT = 1 (Record 20) (should be set to zero) | PIC and per guidance |  | MICherriesC.txt
37 | 3 |  | DPN | 4 | Thickness of compartments in horizon (cm) | Per guidance |  | MICherriesC.txt
37 | 3 |  | THEFC | 0.263 | Field capacity in horizon (cm3/cm3) | PIC |  | MICherriesC.txt
37 | 3 |  | THEWP | 0.193 | Wilting point in horizon (cm3/cm3) | PIC |  | MICherriesC.txt
37 | 3 |  | OC | 0.174 | Organic carbon in horizon (%) | PIC |  | MICherriesC.txt
34 | 4 |  | HORIZN | 4 | Horizon number |  |  | MICherriesC.txt
34 | 4 |  | THKNS | 26 | Thickness of horizon (cm) | Balance of 100 cm horizon |  | MICherriesC.txt
34 | 4 |  | BD | 1.8 | Bulk density if BDFLAG = 0 or mineral density if BDFLAG = 1 (Record 20) (g/cm3) | PIC |  | MICherriesC.txt
34 | 4 |  | THETO | 0.252 | Initial soil water content in horizon (cm3/cm3); if site-specific value not known, use field capacity | PIC |  | MICherriesC.txt
34 | 4 |  | AD | 0 | Soil drainage parameter if HSWZT = 1 (Record 20), else set to 0.0 (day-1); note that the # of compartments (= DPN/THKNS) is needed to determine AD | PIC and per guidance |  | MICherriesC.txt
34 | 4 |  | DISP | 0 | Pesticide hydrodynamic solute dispersion coefficient for each NCHEM; should be set to zero unless field data are available for calibration | PIC and per guidance |  | MICherriesC.txt
34 | 4 |  | ADL | 0 | Lateral soil drainage parameter if HSWZT = 1 (Record 20) (should be set to zero) | PIC and per guidance |  | MICherriesC.txt
37 | 4 |  | DPN | 2 | Thickness of compartments in horizon (cm) | Per guidance |  | MICherriesC.txt
37 | 4 |  | THEFC | 0.252 | Field capacity in horizon (cm3/cm3) | PIC |  | MICherriesC.txt
37 | 4 |  | THEWP | 0.192 | Wilting point in horizon (cm3/cm3) | PIC |  | MICherriesC.txt
37 | 4 |  | OC | 0.116 | Organic carbon in horizon (%) | PIC |  | MICherriesC.txt
40 |  |  | ILP | 0 | Flag for initial pesticide levels before simulation start date; 1 = yes, 0 = no |  |  | MICherriesC.txt
40 |  |  | CFLAG | 0 | Conversion flag for initial pesticide levels; 0 = mg/kg, 1 = kg/ha, blank if ILP = 0 |  |  | MICherriesC.txt