## Sheet1
Record Number | Soil Horizon Number | Crop Number | Variable Name | Input Value | Description | Source | Comment | Scenario File Name | Txt File Notes
1 |  |  | TITLE | MIasparagus.inp 03/17/2004 | Title of input file | Developer: J. Wolf, L. Shanaman: QA/QC S. Abel |  | MIAsparagusC.txt | PRZM INPUTS.XLS - PRZM Data Inputs for Various Crop Scenarios
2 |  |  | HTITLE | ""Oceana Co. MI, MLRA 96, Metfile: w14840.dvf, Muskegon MI; Spinks Series - Sandy, mixed, mesic Lamellic Hapludalfs, a USDA benchmark soil; Scenario only for fern stage of asparagus growth"" | Short description of file | http://pestdata.ncsu.edu/cropprofiles/docs/Miasparagus.html | East Central and South East Coast of Lake Michigan, almost 13.3% of total U.S. apsarauge production: also grown in California and Washington State | MIAsparagusC.txt
3 |  |  | PFAC | 0.77 | Pan factor (dimensionless) | Figure 5.1; PRZM-3, A Model for Predicting Pesticide and Nitrogen Fate in the Crop Root and Unsaturated Soil Zones: Users Manual for Release 3.0 |  | MIAsparagusC.txt
3 |  |  | SFAC | 0.36 | Snowmelt factor (cm/C) |  |  | MIAsparagusC.txt
3 |  |  | IPEIND | 0 | Pan factor flag - 0 = pan data read from meteorology file |  | Users Manual for Release 3.0 | MIAsparagusC.txt
3 |  |  | ANETD | 12.5 | Min. depth from which evaporation is extracted during fallow period (cm); 10 cm = soil with limited drainage |  |  | MIAsparagusC.txt
3 |  |  | INICRP | 1 | Flag for initial crop if simulation date is before emergence date (see Record 10); 1 = yes, 2 = no |  |  | MIAsparagusC.txt
3 |  |  | ISCOND | 2 | Surface condition of initial crop if INICRP = 1; 1 = fallow, 2 = cropping, 3 = residue |  |  | MIAsparagusC.txt
6 |  |  | ERFLAG | 4 | Flag to calculate erosion; 0 = none, 2 = MUSLE, 3 = MUST, 4 = MUSS; note that a value of 1 is meaningless; MUSS selected by EPA and industry as most appropriate. |  |  | MIAsparagusC.txt
7 |  |  | USLEK | 0.18 | Universal soil loss equation (K) of soil erodibility |  |  | MIAsparagusC.txt
7 |  |  | USLELS | 1.34 | Universal soil loss equation (LS) length-slope topographic factor |  |  | MIAsparagusC.txt
7 |  |  | USLEP | 0.6 | Universal soil loss equation (P) practice factor |  |  | MIAsparagusC.txt
7 |  |  | AFIELD | 172 | Area of field or plot (ha); EPA default is 10 |  |  | MIAsparagusC.txt
7 |  |  | IREG | 3 | Location of NRCS 24-hour hyetograph/Soil Conservation Service rainfall distribution region |  |  | MIAsparagusC.txt
7 |  |  | SLP | 6 | Land slope (%) |  |  | MIAsparagusC.txt
7 |  |  | HL | 600 | Hydraulic length (m); for a circular 10 ha field emptying into a 1 ha pond (when linked to EXAMS), default HL = 354 m |  |  | MIAsparagusC.txt
7 |  |  | NDC | 1 | Number of different crops in simulation (1 to 5) |  |  | MIAsparagusC.txt
9 |  | 1 | ICNCN | 1 | Crop number |  |  | MIAsparagusC.txt
9 |  | 1 | CINTCP | 0.15 | Maximum interception storage of crop (cm) |  |  | MIAsparagusC.txt
9 |  | 1 | AMXDR | 170 | Maximum rooting depth of crop (cm) |  |  | MIAsparagusC.txt
9 |  | 1 | COVMAX | 85 | Maximum areal coverage of canopy (%) |  |  | MIAsparagusC.txt
9 |  | 1 | ICNAH | 2 | Surface condition of crop after harvest date (see Record 11); 1 = fallow, 2 = cropping, 3 = residue |  |  | MIAsparagusC.txt
9 |  | 1 | CN (x3)_1st | 71 | Runoff curve numbers of antecedent moisture condition for fallow, cropping, and residue (three values); note that runoff and leaching are very sensitive to these factors. |  |  | MIAsparagusC.txt
9 |  | 1 | CN (x3)_2nd | 61 |  |  |  | MIAsparagusC.txt
9 |  | 1 | CN (x3)_3rd | 66 |  |  |  | MIAsparagusC.txt
9 |  | 1 | WFMAX | 0 | Maximum dry weight of crop at full canopy (kg/m2), required if CAM = 3 (Record 16) else set to 0.0 |  |  | MIAsparagusC.txt
9 |  | 1 | HTMAX | 305 | Maximum canopy height (cm) at maturation date (Record 11) | Average canopy height is 5 feet http://www.penpages.psu.edu/penpages_reference/29401/2940134.html | http://www.soilandhealth.org/01aglibrary/010137veg.roots/010137ch6.html | MIAsparagusC.txt
9 |  | 1 | RECORD9A | 1 26 | La2GBGBC, Grapes, bare ground, Grand Rapids, MI | Grapes were used as a surrogate because, among the crops where data were available, the agronomic practices applied to grapes most closely resembled the practices normally applied to asparagus. For both crops, cultivation to control weeds would only be shallow in order to prevent damage to perennial root systems. Both crops have an erect stem which support the leaves, preventing them from laying directly upon the soil. Neither crop generally has a ground cover crop maintained around the erect stem. |  | MIAsparagusC.txt
9 |  | 1 | CROPNO | 1 | Crop number |  |  | MIAsparagusC.txt
9 |  | 1 | NUSLEC | 26 | Number of USLEC factors (up to 32) |  |  | MIAsparagusC.txt
9 |  | 1 | GDUSLEC | 1 | Day of month to start USLEC and Manning's N factor |  |  | MIAsparagusC.txt
9 |  | 1 | GMUSLEC | 1 | Month to start USLEC and Manning's N factor |  |  | MIAsparagusC.txt
10 |  |  | NCPDS | 30 | Number of cropping periods (sum of NDC for all cropping dates in Record 11) |  |  | MIAsparagusC.txt
11 |  | 1 | EMD | 16 | Integer day of crop emergence |  |  | MIAsparagusC.txt
11 |  | 1 | EMM | 6 | Integer month of crop emergence |  |  | MIAsparagusC.txt
11 |  | 1 | IYREM | 60 | Integer year of crop emergence |  |  | MIAsparagusC.txt
11 |  | 1 | MAD | 25 | Integer day of crop maturation |  |  | MIAsparagusC.txt
11 |  | 1 | MAM | 8 | Integer month of crop maturation |  |  | MIAsparagusC.txt
11 |  | 1 | IYRMAT | 60 | Integer year of crop maturation |  |  | MIAsparagusC.txt
11 |  | 1 | HAD | 15 | Integer day of crop harvest |  |  | MIAsparagusC.txt
11 |  | 1 | HAM | 3 | Integer month of crop harvest |  |  | MIAsparagusC.txt
11 |  | 1 | IYRHAR | 61 | Integer year of crop harvest |  |  | MIAsparagusC.txt
11 |  | 1 | INCROP | 1 | Crop number associated with NDC (Record 8) |  |  | MIAsparagusC.txt
19 |  |  | STITLE | Spinks soil series | Brief description of soil properties | Spinks soil series; sandy, mixed mesic Lamellic Haplidalfs |  | MIAsparagusC.txt
20 |  |  | CORED | 170 | Total depth of soil core (cm); must be sum of all horizon thicknesses in Record 33 and at least as deep as the root depth in Record 9 |  |  | MIAsparagusC.txt
20 |  |  | BDFLAG | 0 | Bulk density flag; 0 = bulk density known and entered in Record 33, 1 = mineral value entered |  |  | MIAsparagusC.txt
20 |  |  | THFLAG | 0 | Field capacity and wilting point flag; 0 = water contents are entered, 1 = calculated by model. |  |  | MIAsparagusC.txt
20 |  |  | KDFLAG | 0 | Soil adsorption coefficient; 0 = Kd entered in Record 37, 1 = calculated by model. | Submission studies |  | MIAsparagusC.txt
20 |  |  | HSWZT | 0 | Drainage flag; 0 = free draining, 1 = restricted (should be set to zero) |  |  | MIAsparagusC.txt
20 |  |  | MOC | 0 | Method of characteristics flag; 1 = yes, 0 = no; this flag is used for the leaching program and PRZM is not recommended as a leaching model by the EPA at this time. |  |  | MIAsparagusC.txt
20 |  |  | IRFLAG | 0 | Irrigation flag; 0 = no irrigation, 1 = year round, 2 = during cropping period only. |  |  | MIAsparagusC.txt
20 |  |  | ITFLAG | 0 | Soil temperature simulation flag; 1 = yes, 0 = no (must = 1 if nitrogen is being simulated) |  |  | MIAsparagusC.txt
20 |  |  | IDFLAG | 0 | Thermal conductivity and heat capacity flag; 1 = yes, 0 = no. |  |  | MIAsparagusC.txt
20 |  |  | BIOFLG | 0 | Biodegradation flag; 1 = yes, 0 = no; this flag is used when transformation occurs only by the microbial pathway and requires knowledge of microbe population characteristics |  |  | MIAsparagusC.txt
33 |  |  | NHORIZ | 5 | Number of horizons |  |  | MIAsparagusC.txt
34 | 1 |  | HORIZN | 1 | Horizon number |  |  | MIAsparagusC.txt
34 | 1 |  | THKNS | 10 | Thickness of horizon (cm) |  |  | MIAsparagusC.txt
34 | 1 |  | BD | 1.66 | Bulk density if BDFLAG = 0 or mineral density if BDFLAG = 1 (Record 20) (g/cm3) |  |  | MIAsparagusC.txt
34 | 1 |  | THETO | 0.181 | Initial soil water content in horizon (cm3/cm3); if site-specific value not known, use field capacity |  |  | MIAsparagusC.txt
34 | 1 |  | AD | 0 | Soil drainage parameter if HSWZT = 1, else set to 0.0 (day-1); note that the # of compartments (= DPN/THKNS) is needed to determine AD | Well drained. Potential for surface runoff is negligible to medium. Permeability is moderately rapid. http://ortho.ftw.nrcs.usda.gov/osd/dat/S/SPINKS.html |  | MIAsparagusC.txt
34 | 1 |  | DISP | 0 | Pesticide(s) hydrodynamic solute dispersion coefficient for each NCHEM; should be set to zero unless field data are available for calibration |  |  | MIAsparagusC.txt
34 | 1 |  | ADL | 0 | Lateral soil drainage parameter if HSWZT = 1 |  |  | MIAsparagusC.txt
37 | 1 |  | DPN | 0.1 | Thickness of compartments in horizon (cm) |  |  | MIAsparagusC.txt
37 | 1 |  | THEFC | 0.181 | Field capacity in horizon (cm3/cm3) |  |  | MIAsparagusC.txt
37 | 1 |  | THEWP | 0.0442 | Wilting point in horizon (cm3/cm3) |  |  | MIAsparagusC.txt
37 | 1 |  | OC | 0.655 | Organic carbon in horizon (%) |  |  | MIAsparagusC.txt
34 | 2 |  | HORIZN | 2 | Horizon number | http://ortho.ftw.nrcs.usda.gov/osd/dat/S/SPINKS.html | splitting Ap layer into two horizons | MIAsparagusC.txt
34 | 2 |  | THKNS | 10 | Thickness of horizon (cm) | second 10 cm from (0 to 10 inches) Ap soil profile http://ortho.ftw.nrcs.usda.gov/osd/dat/S/SPINKS.html |  | MIAsparagusC.txt
34 | 2 |  | BD | 1.66 | Bulk density if BDFLAG = 0 or mineral density if BDFLAG = 1 (g/cm3) | avg value of 2 bulk density field capacity for Ap horizon PEDS 40A1914 and 40A1916 NRCS characterization data http://ssldata.nrcs.usda.gov/ |  | MIAsparagusC.txt
34 | 2 |  | THETO | 0.181 | Initial soil water content in horizon (cm3/cm3); if site-specific value not known, use field capacity | avg value of 2 field capacity for Ap horizon PEDS 40A1914 and 40A1916 NRCS characterization data http://ssldata.nrcs.usda.gov/ |  | MIAsparagusC.txt
34 | 2 |  | AD | 0 | Soil drainage parameter if HSWZT = 1, else set to 0.0 (day-1); note that the # of compartments (= DPN/THKNS) is needed to determine AD | Well drained. Potential for surface runoff is negligible to medium. Permeability is moderately rapid. http://ortho.ftw.nrcs.usda.gov/osd/dat/S/SPINKS.html |  | MIAsparagusC.txt
34 | 2 |  | DISP | 0 | Pesticide(s) hydrodynamic solute dispersion coefficient for each NCHEM; should be set to zero unless field data are available for calibration |  |  | MIAsparagusC.txt
34 | 2 |  | ADL | 0 | Lateral soil drainage parameter if HSWZT = 1 |  |  | MIAsparagusC.txt
37 | 2 |  | DPN | 5 | Thickness of compartments in horizon (cm) | page 5-7, PRZM-3, A Model for Predicting Pesticide and Nitrogen Fate in the Crop Root and Unsaturated Soil Zones: Users Manual for Release 3.0 |  | MIAsparagusC.txt
37 | 2 |  | THEFC | 0.181 | Field capacity in horizon (cm3/cm3) | NRCS data (average for 40A1914 and 40A1916 pedons) http://ssldata.nrcs.usda.gov/ |  | MIAsparagusC.txt
37 | 2 |  | THEWP | 0.0442 | Wilting point in horizon (cm3/cm3) | NRCS data (average for 40A1914 and 40A1916 pedons) http://ssldata.nrcs.usda.gov/ |  | MIAsparagusC.txt
37 | 2 |  | OC | 0.655 | Organic carbon in horizon (%) | NRCS data (average % organic carbon for 40A1914 and 40A1916 pedons) http://ssldata.nrcs.usda.gov/ |  | MIAsparagusC.txt
34 | 3 |  | HORIZN | 3 | Horizon number | http://ortho.ftw.nrcs.usda.gov/osd/dat/S/SPINKS.html |  | MIAsparagusC.txt
34 | 3 |  | THKNS | 20 | Thickness of horizon (cm) | Bw soil profile; http://ortho.ftw.nrcs.usda.gov/osd/dat/S/SPINKS.html |  | MIAsparagusC.txt
34 | 3 |  | BD | 1.63 | Bulk density if BDFLAG = 0 or mineral density if BDFLAG = 1 (g/cm3) | NRCS data (average bulk density for 40A1914 and 40A1916 pedons) http://ssldata.nrcs.usda.gov/ |  | MIAsparagusC.txt
34 | 3 |  | THETO | 0.171 | Initial soil water content in horizon (cm3/cm3); if site-specific value not known, use field capacity | NRCS data (average field capacity for 40A1914 and 40A1916 pedons) http://ssldata.nrcs.usda.gov/ |  | MIAsparagusC.txt
34 | 3 |  | AD | 0 | Soil drainage parameter if HSWZT = 1, else set to 0.0 (day-1); note that the # of compartments (= DPN/THKNS) is needed to determine AD | Well drained. Potential for surface runoff is negligible to medium. Permeability is moderately rapid. http://ortho.ftw.nrcs.usda.gov/osd/dat/S/SPINKS.html |  | MIAsparagusC.txt
34 | 3 |  | DISP | 0 | Pesticide(s) hydrodynamic solute dispersion coefficient for each NCHEM; should be set to zero unless field data are available for calibration |  |  | MIAsparagusC.txt
34 | 3 |  | ADL | 0 | Lateral soil drainage parameter if HSWZT = 1 |  |  | MIAsparagusC.txt
37 | 3 |  | DPN | 5 | Thickness of compartments in horizon (cm) | page 5-7, PRZM-3, A Model for Predicting Pesticide and Nitrogen Fate in the Crop Root and Unsaturated Soil Zones: Users Manual for Release 3.0 |  | MIAsparagusC.txt
37 | 3 |  | THEFC | 0.171 | Field capacity in horizon (cm3/cm3) | NRCS data (average field capacity for 40A1914 and 40A1916 pedons) http://ssldata.nrcs.usda.gov/ |  | MIAsparagusC.txt
37 | 3 |  | THEWP | 0.03 | Wilting point in horizon (cm3/cm3) | NRCS data (average for 40A1914 and 40A1916 pedons) http://ssldata.nrcs.usda.gov/ |  | MIAsparagusC.txt
37 | 3 |  | OC | 0.105 | Organic carbon in horizon (%) | NRCS data (average % organic carbon for 40A1914 and 40A1916 pedons) http://ssldata.nrcs.usda.gov/ |  | MIAsparagusC.txt
34 | 4 |  | HORIZN | 4 | Horizon number | http://ortho.ftw.nrcs.usda.gov/osd/dat/S/SPINKS.html |  | MIAsparagusC.txt
34 | 4 |  | THKNS | 50 | Thickness of horizon (cm) | E and Btw soil profiles; http://ortho.ftw.nrcs.usda.gov/osd/dat/S/SPINKS.html |  | MIAsparagusC.txt
34 | 4 |  | BD | 1.67 | Bulk density if BDFLAG = 0 or mineral density if BDFLAG = 1 (g/cm3) | NRCS data (average bulk density for 40A1914 and 40A1916 pedons) http://ssldata.nrcs.usda.gov/ |  | MIAsparagusC.txt
34 | 4 |  | THETO | 0.153 | Initial soil water content in horizon (cm3/cm3); if site-specific value not known, use field capacity | NRCS data (average field capacity for 40A1914 and 40A1916 pedons) http://ssldata.nrcs.usda.gov/ |  | MIAsparagusC.txt
34 | 4 |  | AD | 0 | Soil drainage parameter if HSWZT = 1, else set to 0.0 (day-1); note that the # of compartments (= DPN/THKNS) is needed to determine AD | Well drained. Potential for surface runoff is negligible to medium. Permeability is moderately rapid. http://ortho.ftw.nrcs.usda.gov/osd/dat/S/SPINKS.html |  | MIAsparagusC.txt
34 | 4 |  | DISP | 0 | Pesticide(s) hydrodynamic solute dispersion coefficient for each NCHEM; should be set to zero unless field data are available for calibration |  |  | MIAsparagusC.txt
34 | 4 |  | ADL | 0 | Lateral soil drainage parameter if HSWZT = 1 |  |  | MIAsparagusC.txt
37 | 4 |  | DPN | 5 | Thickness of compartments in horizon (cm) | page 5-7, PRZM-3, A Model for Predicting Pesticide and Nitrogen Fate in the Crop Root and Unsaturated Soil Zones: Users Manual for Release 3.0 |  | MIAsparagusC.txt
37 | 4 |  | THEFC | 0.153 | Field capacity in horizon (cm3/cm3) | NRCS data (average field capacity for 40A1914 and 40A1916 pedons) http://ssldata.nrcs.usda.gov/ |  | MIAsparagusC.txt
37 | 4 |  | THEWP | 0.0498 | Wilting point in horizon (cm3/cm3) | NRCS data (average for 40A1914 and 40A1916 pedons) http://ssldata.nrcs.usda.gov/ |  | MIAsparagusC.txt
37 | 4 |  | OC | 0.06 | Organic carbon in horizon (%) | NRCS data (average % organic carbon for 40A1914 and 40A1916 pedons) http://ssldata.nrcs.usda.gov/ |  | MIAsparagusC.txt
34 | 5 |  | HORIZN | 5 | Horizon number | http://ortho.ftw.nrcs.usda.gov/osd/dat/S/SPINKS.html |  | MIAsparagusC.txt
34 | 5 |  | THKNS | 80 | Thickness of horizon (cm) | C soil profile; http://ortho.ftw.nrcs.usda.gov/osd/dat/S/SPINKS.html |  | MIAsparagusC.txt
34 | 5 |  | BD | 1.66 | Bulk density if BDFLAG = 0 or mineral density if BDFLAG = 1 (g/cm3) | NRCS data (average bulk density for 40A1914, 40A1916, and 40A1916 pedons) http://ssldata.nrcs.usda.gov/ |  | MIAsparagusC.txt
34 | 5 |  | THETO | 0.138 | Initial soil water content in horizon (cm3/cm3); if site-specific value not known, use field capacity | NRCS data (average field capacity for 40A1914, 40A1916, and 40A1916 pedons) http://ssldata.nrcs.usda.gov/ |  | MIAsparagusC.txt
34 | 5 |  | AD | 0 | Soil drainage parameter if HSWZT = 1, else set to 0.0 (day-1); note that the # of compartments (= DPN/THKNS) is needed to determine AD | Well drained. Potential for surface runoff is negligible to medium. Permeability is moderately rapid. http://ortho.ftw.nrcs.usda.gov/osd/dat/S/SPINKS.html |  | MIAsparagusC.txt
34 | 5 |  | DISP | 0 | Pesticide(s) hydrodynamic solute dispersion coefficient for each NCHEM; should be set to zero unless field data are available for calibration |  |  | MIAsparagusC.txt
34 | 5 |  | ADL | 0 | Lateral soil drainage parameter if HSWZT = 1 |  |  | MIAsparagusC.txt
37 | 5 |  | DPN | 5 | Thickness of compartments in horizon (cm) | page 5-7, PRZM-3, A Model for Predicting Pesticide and Nitrogen Fate in the Crop Root and Unsaturated Soil Zones: Users Manual for Release 3.0 |  | MIAsparagusC.txt
37 | 5 |  | THEFC | 0.138 | Field capacity in horizon (cm3/cm3) | NRCS data (average field capacity for 40A1914, 40A1915, and 40A1916 pedons) http://ssldata.nrcs.usda.gov/ |  | MIAsparagusC.txt
37 | 5 |  | THEWP | 0.0652 | Wilting point in horizon (cm3/cm3) | NRCS data (average for 40A1914 and 40A1916 pedons) http://ssldata.nrcs.usda.gov/ |  | MIAsparagusC.txt
37 | 5 |  | OC | 0.0733 | Organic carbon in horizon (%) | NRCS data (average % organic carbon for 40A1914, 40A1915 and 40A1916 pedons) http://ssldata.nrcs.usda.gov/ |  | MIAsparagusC.txt
40 |  |  | ILP | 0 | Flag for initial pesticide(s) levels before simulation start date; 1 = yes, 0 = no |  |  | MIAsparagusC.txt
40 |  |  | CFLAG | 0 | Conversion flag for initial pesticide(s) levels; 0 = mg/kg, 1 = kg/ha, blank if ILP = 0 |  |  | MIAsparagusC.txt