## Sheet1
Record Number | Soil Horizon Number | Crop Number | Variable Name | Input Value | Description | Source | Comment | Scenario File Name | Txt File Notes
1 |  |  | TITLE | CAgrapes | Title of input file | Existing Scenario; QA: Ian Kennedy |  | CAgrapesIC.txt | PRZM INPUTS.XLS - PRZM Data Inputs for Various Crop Scenarios "3. Grapes. Paul Verdegaal, San Joaquin County Cooperative Extension" 209-468-9494 "-> Soils. Grapes need at least 3 ft of well drained soil, and are typically" grown on sandy or sandy loam soils. Many of these soils seal at the " surface, however, and can be prone to runoff. Paul mentioned Redding" " gravelly loam, Rockland and San Joaquin series soils" "-> Surface conditions. Vine rows are usually kept weed free, but there is" some growth in the winter. Surface around the vine row is usually sealed. " Some plants can grow between vine rows, but the soil there is disked." -> Most grape roots are in the top 3-4 feet of the soil. Max. depths average " around 5-7 feet, and can get as deep as 10-12 ft." -> Canopy coverage is usually around 65-75% "-> Canopy height. Newer vineyards are getting higher, up to 7-8 ft. Older" ones are more like 5.5-7'. -> Slope. Mostly <2%. About 25% of the crop can be on slopes between 5% and 15%. "-> Irrigation: Almost all vineyards use drip irrigation, and irrigate when the" " soil reaches 35-50% depletion, depletion being the amount of available water" capacity used.
2 |  |  | HTITLE | California central valley grapes, MLRA-17, metfile: W93193.dvf (old: Met18.met or Met17.met), | Short description of file | Development and QA/QC Source is: Procedure for Conducting Quality Assurance and Quality Control of Existing and New PRZM Field and Orchard Crop Standard Scenarios, August 2, 2001"" |  | CAgrapesIC.txt
3 |  |  | PFAC | 0.73 | Pan factor (dimensionless) | PIC; PRZM Figure 5.1 |  | CAgrapesIC.txt
3 |  |  | SFAC | 0 | Snowmelt factor (cm/C) |  |  | CAgrapesIC.txt
3 |  |  | IPEIND | 0 | Pan factor flag - 0 = pan data read from meteorology file |  |  | CAgrapesIC.txt
3 |  |  | ANETD | 17.5 | Min. depth from which evaporation is extracted during fallow period (cm); 10 cm = soil with limited drainage |  |  | CAgrapesIC.txt
3 |  |  | INICRP | 1 | Flag for initial crop if simulation date is before emergence date (see Record 10); 1 = yes, 2 = no |  |  | CAgrapesIC.txt
3 |  |  | ISCOND | 3 | Surface condition of initial crop if INICRP = 1; 1 = fallow, 2 = cropping, 3 = residue |  |  | CAgrapesIC.txt
6 |  |  | ERFLAG | 4 | Flag to calculate erosion; 0 = none, 2 = MUSLE, 3 = MUST, 4 = MUSS; note that a value of 1 is meaningless; MUSS selected by EPA and industry as most appropriate. |  |  | CAgrapesIC.txt
7 |  |  | USLEK | 0.28 | Universal soil loss equation (K) of soil erodibility |  |  | CAgrapesIC.txt
7 |  |  | USLELS | 0.3 | Universal soil loss equation (LS) length-slope topographic factor |  |  | CAgrapesIC.txt
7 |  |  | USLEP | 1 | Universal soil loss equation (P) practice factor |  |  | CAgrapesIC.txt
7 |  |  | AFIELD | 172 | Area of field or plot (ha); EPA default is 10 |  |  | CAgrapesIC.txt
7 |  |  | IREG | 1 | Location of NRCS 24-hour hyetograph/Soil Conservation Service rainfall distribution region |  |  | CAgrapesIC.txt
7 |  |  | SLP | 2 | Land slope (%) |  |  | CAgrapesIC.txt
7 |  |  | HL | 600 | Hydraulic length (m); for a circular 10 ha field emptying into a 1 ha pond (when linked to EXAMS), default HL = 354 m |  |  | CAgrapesIC.txt
8 |  |  | NDC | 1 | Number of different crops in simulation (1 to 5) |  |  | CAgrapesIC.txt
9 |  | 1 | ICNCN | 1 | Crop number |  |  | CAgrapesIC.txt
9 |  | 1 | CINTCP | 0.25 | Maximum interception storage of crop (cm) |  |  | CAgrapesIC.txt
9 |  | 1 | AMXDR | 100 | Maximum rooting depth of crop (cm) |  |  | CAgrapesIC.txt
9 |  | 1 | COVMAX | 70 | Maximum areal coverage of canopy (%) |  |  | CAgrapesIC.txt
9 |  | 1 | ICNAH | 3 | Surface condition of crop after harvest date (see Record 11); 1 = fallow, 2 = cropping, 3 = residue |  |  | CAgrapesIC.txt
9 |  | 1 | CN (x3)_1st | 84 | Runoff curve numbers of antecedent moisture condition for fallow, cropping, and residue (three values); note that runoff and leaching are very sensitive to these factors. |  |  | CAgrapesIC.txt
9 |  | 1 | CN (x3)_2nd | 79 |  |  |  | CAgrapesIC.txt
9 |  | 1 | CN (x3)_3rd | 82 |  |  |  | CAgrapesIC.txt
9 |  | 1 | WFMAX | 0 | Maximum dry weight of crop at full canopy (kg/m2), required if CAM = 3 (Record 16) else set to 0.0 |  |  | CAgrapesIC.txt
9 |  | 1 | HTMAX | 200 | Maximum canopy height (cm) at maturation date (Record 11). | Extension Agent. |  | CAgrapesIC.txt
9 |  | 1 | RECORD9A | 1 26 |  | RUSLE file C21GBGBC for grapes, Sacramento, bare |  | CAgrapesIC.txt
10 |  |  | NCPDS | 30 | Number of cropping periods (sum of NDC for all cropping dates in Record 11) |  |  | CAgrapesIC.txt
11 |  | 1 | EMD | 1 | Integer day of crop emergence |  |  | CAgrapesIC.txt
11 |  | 1 | EMM | 2 | Integer month of crop emergence |  |  | CAgrapesIC.txt
11 |  | 1 | IYREM | 61 | Integer year of crop emergence |  |  | CAgrapesIC.txt
11 |  | 1 | MAD | 1 | Integer day of crop maturation |  |  | CAgrapesIC.txt
11 |  | 1 | MAM | 3 | Integer month of crop maturation |  |  | CAgrapesIC.txt
11 |  | 1 | IYRMAT | 61 | Integer year of crop maturation |  |  | CAgrapesIC.txt
11 |  | 1 | HAD | 31 | Integer day of crop harvest |  |  | CAgrapesIC.txt
11 |  | 1 | HAM | 8 | Integer month of crop harvest |  |  | CAgrapesIC.txt
11 |  | 1 | IYRHAR | 61 | Integer year of crop harvest |  |  | CAgrapesIC.txt
11 |  | 1 | INCROP | 1 | Crop number associated with NDC (Record 8) |  |  | CAgrapesIC.txt
19 |  |  | STITLE | San Joaquin loam, Hyd grp C | Brief description of soil properties |  |  | CAgrapesIC.txt
20 |  |  | CORED | 340 | Total depth of soil core (cm); must be sum of all horizon thicknesses in Record 33 and at least as deep as the root depth in Record 9 |  |  | CAgrapesIC.txt
20 |  |  | BDFLAG | 0 | Bulk density flag; 0 = bulk density known and entered in Record 33, 1 = mineral value entered |  |  | CAgrapesIC.txt
20 |  |  | THFLAG | 0 | Field capacity and wilting point flag; 0 = water contents are entered, 1 = calculated by model. |  |  | CAgrapesIC.txt
20 |  |  | KDFLAG | 0 | Soil adsorption coefficient; 0 = Kd entered in Record 37, 1 = calculated by model. | Submission studies |  | CAgrapesIC.txt
20 |  |  | HSWZT | 0 | Drainage flag; 0 = free draining, 1 = restricted (should be set to zero) |  |  | CAgrapesIC.txt
20 |  |  | MOC | 0 | Method of characteristics flag; 1 = yes, 0 = no; this flag is used for the leaching program and PRZM is not recommended as a leaching model by the EPA at this time. |  |  | CAgrapesIC.txt
20 |  |  | IRFLAG | 2 | Irrigation flag; 0 = no irrigation, 1 = year round, 2 = during cropping period only. |  |  | CAgrapesIC.txt
20 |  |  | ITFLAG | 0 | Soil temperature simulation flag; 1 = yes, 0 = no (must = 1 if nitrogen is being simulated) |  |  | CAgrapesIC.txt
20 |  |  | IDFLAG | 0 | Thermal conductivity and heat capacity flag; 1 = yes, 0 = no. |  |  | CAgrapesIC.txt
20 |  |  | BIOFLG | 0 | Biodegradation flag; 1 = yes, 0 = no; this flag is used when transformation occurs only by the microbial pathway and requires knowledge of microbe population characteristics |  |  | CAgrapesIC.txt
27 |  |  | IRTYP | 4 | Irrigation type |  |  | CAgrapesIC.txt
27 |  |  | FLEACH | 0 | Leaching factor as a fraction of irrigation water depth |  |  | CAgrapesIC.txt
27 |  |  | PCDEPL | 0.55 | fraction of water capacity at which irrigation is applied |  |  | CAgrapesIC.txt
27 |  |  | RATEAP | 0.056 | Max rate at which irrigation is applied (cm/hr) |  |  | CAgrapesIC.txt
33 |  |  | NHORIZ | 2 | Number of horizons |  |  | CAgrapesIC.txt
34 | 1 |  | HORIZN | 1 | Horizon number |  |  | CAgrapesIC.txt
34 | 1 |  | THKNS | 10 | Thickness of horizon (cm) |  |  | CAgrapesIC.txt
34 | 1 |  | BD | 1.84 | Bulk density if BDFLAG = 0 or mineral density if BDFLAG = 1 (Record 20) (g/cm3) |  |  | CAgrapesIC.txt
34 | 1 |  | THETO | 0.21 | Initial soil water content in horizon (cm3/cm3); if site-specific value not known, use field capacity |  |  | CAgrapesIC.txt
34 | 1 |  | AD | 0 | Soil drainage parameter if HSWZT = 1 (Record 20), else set to 0.0 (day-1); note that the # of compartments (= DPN/THKNS) is needed to determine AD |  |  | CAgrapesIC.txt
34 | 1 |  | DISP | 0 | Pesticide) hydrodynamic solute dispersion coefficient for each NCHEM; should be set to zero unless field data are available for calibration |  |  | CAgrapesIC.txt
34 | 1 |  | ADL | 0 | Lateral soil drainage parameter if HSWZT = 1 (Record 20) (should be set to zero) |  |  | CAgrapesIC.txt
37 | 1 |  | DPN | 0.1 | Thickness of compartments in horizon (cm) |  |  | CAgrapesIC.txt
37 | 1 |  | THEFC | 0.21 | Field capacity in horizon (cm3/cm3) |  |  | CAgrapesIC.txt
37 | 1 |  | THEWP | 0.1 | Wilting point in horizon (cm3/cm3) |  |  | CAgrapesIC.txt
37 | 1 |  | OC | 0.72 | Organic carbon in horizon (%) |  |  | CAgrapesIC.txt
34 | 2 |  | HORIZN | 2 | Horizon number |  |  | CAgrapesIC.txt
34 | 2 |  | THKNS | 330 | Thickness of horizon (cm) |  |  | CAgrapesIC.txt
34 | 2 |  | BD | 1.6 | Bulk density if BDFLAG = 0 or mineral density if BDFLAG = 1 (Record 20) (g/cm3) | Natl sols char. Database |  | CAgrapesIC.txt
34 | 2 |  | THETO | 0.28 | Initial soil water content in horizon (cm3/cm3); if site-specific value not known, use field capacity | Set for field capacity |  | CAgrapesIC.txt
34 | 2 |  | AD | 0 | Soil drainage parameter if HSWZT = 1 (Record 20), else set to 0.0 (day-1); note that the # of compartments (= DPN/THKNS) is needed to determine AD |  |  | CAgrapesIC.txt
34 | 2 |  | DISP | 0 | Pesticide) hydrodynamic solute dispersion coefficient for each NCHEM; should be set to zero unless field data are available for calibration |  |  | CAgrapesIC.txt
34 | 2 |  | ADL | 0 | Lateral soil drainage parameter if HSWZT = 1 (Record 20) (should be set to zero) |  |  | CAgrapesIC.txt
37 | 2 |  | DPN | 5 | Thickness of compartments in horizon (cm) |  |  | CAgrapesIC.txt
37 | 2 |  | THEFC | 0.28 | Field capacity in horizon (cm3/cm3) | Natl sols char. Database |  | CAgrapesIC.txt
37 | 2 |  | THEWP | 0.15 | Wilting point in horizon (cm3/cm3) | Natl sols char. Database |  | CAgrapesIC.txt
37 | 2 |  | OC | 0.16 | Organic carbon in horizon (%) | Natl sols char. Database |  | CAgrapesIC.txt
40 |  |  | ILP | 0 | Flag for initial pesticide) levels before simulation start date; 1 = yes, 0 = no |  |  | CAgrapesIC.txt
40 |  |  | CFLAG | 0 | Conversion flag for initial pesticide) levels; 0 = mg/kg, 1 = kg/ha, blank if ILP = 0 |  |  | CAgrapesIC.txt