## Sheet1
Record Number | Soil Horizon Number | Crop Number | Variable Name | Input Value | Description | Source | Comment | Scenario File Name | Txt File Notes
1 |  |  | TITLE | WAPotato | Title of input file |  | Soil is a Skoon silt loam; hydrologic group D soil | WApotato.txt | PRZM INPUTS.XLS - PRZM Data Inputs for Various Crop Scenarios
2 |  |  | HTITLE | Field MLRA 7 and 8, Metfile: W24243.dvf. | Short description of file |  |  | WApotato.txt
3 |  |  | PFAC | 0.71 | Pan factor (dimensionless) | PRZM Manual Figure 5.1 (EPA, 1998) |  | WApotato.txt
3 |  |  | SFAC | 0.36 | Snowmelt factor (cm/C) |  |  | WApotato.txt
3 |  |  | IPEIND | 0 | Pan factor flag - 0 = pan data read from meteorology file |  |  | WApotato.txt
3 |  |  | ANETD | 17.5 | Min. depth from which evaporation is extracted during fallow period (cm); 10 cm = soil with limited drainage |  |  | WApotato.txt
3 |  |  | INICRP | 1 | Flag for initial crop if simulation date is before emergence date (see Record 10); 1 = yes, 2 = no |  |  | WApotato.txt
3 |  |  | ISCOND | 1 | Surface condition of initial crop if INICRP = 1; 1 = fallow, 2 = cropping, 3 = residue |  |  | WApotato.txt
6 |  |  | ERFLAG | 4 | Flag to calculate erosion; 0 = none, 2 = MUSLE, 3 = MUST, 4 = MUSS; note that a value of 1 is meaningless; MUSS selected by EPA and industry as most appropriate. |  |  | WApotato.txt
7 |  |  | USLEK | 0.55 | Universal soil loss equation (K) of soil erodibility |  |  | WApotato.txt
7 |  |  | USLELS | 1.34 | Universal soil loss equation (LS) length-slope topographic factor |  |  | WApotato.txt
7 |  |  | USLEP | 0.5 | Universal soil loss equation (P) practice factor |  |  | WApotato.txt
7 |  |  | AFIELD | 172 | Area of field or plot (ha); EPA default is 10 |  |  | WApotato.txt
7 |  |  | IREG | 3 | Location of NRCS 24-hour hyetograph/Soil Conservation Service rainfall distribution region |  |  | WApotato.txt
7 |  |  | SLP | 6 | Land slope (%) |  |  | WApotato.txt
7 |  |  | HL | 600 | Hydraulic length (m); for a circular 10 ha field emptying into a 1 ha pond (when linked to EXAMS), default HL = 354 m |  |  | WApotato.txt
8 |  |  | NDC | 1 | Number of different crops in simulation (1 to 5) |  |  | WApotato.txt
9 |  | 1 | ICNCN | 1 | Crop number |  |  | WApotato.txt
9 |  | 1 | CINTCP | 0.1 | Maximum interception storage of crop (cm) |  |  | WApotato.txt
9 |  | 1 | AMXDR | 30 | Maximum rooting depth of crop (cm) |  |  | WApotato.txt
9 |  | 1 | COVMAX | 40 | Maximum areal coverage of canopy (%) |  |  | WApotato.txt
9 |  | 1 | ICNAH | 3 | Surface condition of crop after harvest date (see Record 11); 1 = fallow, 2 = cropping, 3 = residue |  |  | WApotato.txt
9 |  | 1 | CN (x3)_1st | 91 | Runoff curve numbers of antecedent moisture condition for fallow, cropping, and residue (three values); note that runoff and leaching are very sensitive to these factors. |  |  | WApotato.txt
9 |  | 1 | CN (x3)_2nd | 89 |  | Values from Gleams manual table A-3; Hydrologic Group D, Fallow = Fallow SR/CT/poor, Cropping and Residue = Row Crop SR/CT/poor |  | WApotato.txt
9 |  | 1 | CN (x3)_3rd | 90 |  | Values from Gleams manual table A-3; Hydrologic Group D, Fallow = Fallow SR/CT/poor, Cropping and Residue = Row Crop SR/CT/poor |  | WApotato.txt
9 |  | 1 | WFMAX | 0 | Maximum dry weight of crop at full canopy (kg/m2), required if CAM = 3 (Record 16) else set to 0.0 |  |  | WApotato.txt
9 |  | 1 | HTMAX | 30 | Maximum canopy height (cm) at maturation date (Record 11) | Based on ID potato scenario |  | WApotato.txt
9 |  | 1 | RECORD9A | 1 27 |  | Best available RUSLE |  | WApotato.txt
10 |  |  | NCPDS | 30 | Number of cropping periods (sum of NDC for all cropping dates in Record 11) |  |  | WApotato.txt
11 |  | 1 | EMD | 1 | Integer day of crop emergence |  |  | WApotato.txt
11 |  | 1 | EMM | 5 | Integer month of crop emergence |  |  | WApotato.txt
11 |  | 1 | IYREM | 61 | Integer year of crop emergence |  |  | WApotato.txt
11 |  | 1 | MAD | 15 | Integer day of crop maturation |  |  | WApotato.txt
11 |  | 1 | MAM | 9 | Integer month of crop maturation |  |  | WApotato.txt
11 |  | 1 | IYRMAT | 61 | Integer year of crop maturation |  |  | WApotato.txt
11 |  | 1 | HAD | 1 | Integer day of crop harvest |  |  | WApotato.txt
11 |  | 1 | HAM | 10 | Integer month of crop harvest |  |  | WApotato.txt
11 |  | 1 | IYRHAR | 61 | Integer year of crop harvest |  |  | WApotato.txt
11 |  | 1 | INCROP | 1 | Crop number associated with NDC (Record 8) |  |  | WApotato.txt
19 |  |  | STITLE | Skoon silt loam hydrologic group D | Brief description of soil properties | loamy, mixed, superactive, mesic and shallow Xeric Haplodurids |  | WApotato.txt
20 |  |  | CORED | 40 | Total depth of soil core (cm); must be sum of all horizon thicknesses in Record 33 and at least as deep as the root depth in Record 9 |  |  | WApotato.txt
20 |  |  | BDFLAG | 0 | Bulk density flag; 0 = bulk density known and entered in Record 33, 1 = mineral value entered |  |  | WApotato.txt
20 |  |  | THFLAG | 0 | Field capacity and wilting point flag; 0 = water contents are entered, 1 = calculated by model. |  |  | WApotato.txt
20 |  |  | KDFLAG | 0 | Soil adsorption coefficient; 0 = Kd entered in Record 37, 1 = calculated by model. | Submission studies |  | WApotato.txt
20 |  |  | HSWZT | 0 | Drainage flag; 0 = free draining, 1 = restricted (should be set to zero) |  |  | WApotato.txt
20 |  |  | MOC | 0 | Method of characteristics flag; 1 = yes, 0 = no; this flag is used for the leaching program and PRZM is not recommended as a leaching model by the EPA at this time. |  |  | WApotato.txt
20 |  |  | IRFLAG | 0 | Irrigation flag; 0 = no irrigation, 1 = year round, 2 = during cropping period only. |  |  | WApotato.txt
20 |  |  | ITFLAG | 0 | Soil temperature simulation flag; 1 = yes, 0 = no (must = 1 if nitrogen is being simulated) |  |  | WApotato.txt
20 |  |  | IDFLAG | 0 | Thermal conductivity and heat capacity flag; 1 = yes, 0 = no. |  |  | WApotato.txt
20 |  |  | BIOFLG | 0 | Biodegradation flag; 1 = yes, 0 = no; this flag is used when transformation occurs only by the microbial pathway and requires knowledge of microbe population characteristics |  |  | WApotato.txt
33 |  |  | NHORIZ | 3 | Number of horizons |  |  | WApotato.txt
34 | 1 |  | HORIZN | 1 | Horizon number |  |  | WApotato.txt
34 | 1 |  | THKNS | 10 | Thickness of horizon (cm) |  |  | WApotato.txt
34 | 1 |  | BD | 1.25 | Bulk density if BDFLAG = 0 or mineral density if BDFLAG = 1 (Record 20) (g/cm3) |  |  | WApotato.txt
34 | 1 |  | THETO | 0.32 | Initial soil water content in horizon (cm3/cm3); if site-specific value not known, use field capacity |  |  | WApotato.txt
34 | 1 |  | AD | 0 | Soil drainage parameter if HSWZT = 1 (Record 20), else set to 0.0 (day-1); note that the # of compartments (= DPN/THKNS) is needed to determine AD | PIC and per guidance |  | WApotato.txt
34 | 1 |  | DISP | 0 | Pesticide hydrodynamic solute dispersion coefficient for each NCHEM; should be set to zero unless field data are available for calibration | PIC and per guidance |  | WApotato.txt
34 | 1 |  | ADL | 0 | Lateral soil drainage parameter if HSWZT = 1 (Record 20) (should be set to zero) | PIC and per guidance |  | WApotato.txt
37 | 1 |  | DPN | 0.1 | Thickness of compartments in horizon (cm) |  |  | WApotato.txt
37 | 1 |  | THEFC | 0.32 | Field capacity in horizon (cm3/cm3) |  |  | WApotato.txt
37 | 1 |  | THEWP | 0.12 | Wilting point in horizon (cm3/cm3) |  |  | WApotato.txt
37 | 1 |  | OC | 0.45 | Organic carbon in horizon (%) |  |  | WApotato.txt
34 | 2 |  | HORIZN | 2 | Horizon number | Subdivided first horizon per guidance |  | WApotato.txt
34 | 2 |  | THKNS | 5 | Thickness of horizon (cm) | Taken from NRCS Soil Data Mart (http://soildatamart.nrcs.usda.gov/) |  | WApotato.txt
34 | 2 |  | BD | 1.25 | Bulk density if BDFLAG = 0 or mineral density if BDFLAG = 1 (Record 20) (g/cm3) | Taken from NRCS Soil Data Mart (http://soildatamart.nrcs.usda.gov/) |  | WApotato.txt
34 | 2 |  | THETO | 0.32 | Initial soil water content in horizon (cm3/cm3); if site-specific value not known, use field capacity | No soil-specific data available, Data represents field capacity in horizon (cm3/cm3) as per guidance |  | WApotato.txt
34 | 2 |  | AD | 0 | Soil drainage parameter if HSWZT = 1 (Record 20), else set to 0.0 (day-1); note that the # of compartments (= DPN/THKNS) is needed to determine AD | PIC and per guidance |  | WApotato.txt
34 | 2 |  | DISP | 0 | Pesticide hydrodynamic solute dispersion coefficient for each NCHEM; should be set to zero unless field data are available for calibration | PIC and per guidance |  | WApotato.txt
34 | 2 |  | ADL | 0 | Lateral soil drainage parameter if HSWZT = 1 (Record 20) (should be set to zero) | PIC and per guidance |  | WApotato.txt
37 | 2 |  | DPN | 5 | Thickness of compartments in horizon (cm) | Per guidance |  | WApotato.txt
37 | 2 |  | THEFC | 0.32 | Field capacity in horizon (cm3/cm3) | Gleams manual table H-3 |  | WApotato.txt
37 | 2 |  | THEWP | 0.12 | Wilting point in horizon (cm3/cm3) | Gleams manual table H-3 |  | WApotato.txt
37 | 2 |  | OC | 0.45 | Organic carbon in horizon (%) | Taken from Soil DataMart (0.0-0.5 range % organic matter). Adjusted using the relationship %OC = 0.6x %OM (Doucette 2000) |  | WApotato.txt
34 | 3 |  | HORIZN | 3 | Horizon number | Subdivided first horizon per guidance |  | WApotato.txt
34 | 3 |  | THKNS | 25 | Thickness of horizon (cm) | Taken from NRCS Soil Data Mart (http://soildatamart.nrcs.usda.gov/) |  | WApotato.txt
34 | 3 |  | BD | 1.4 | Bulk density if BDFLAG = 0 or mineral density if BDFLAG = 1 (Record 20) (g/cm3) | Taken from NRCS Soil Data Mart (http://soildatamart.nrcs.usda.gov/) |  | WApotato.txt
34 | 3 |  | THETO | 0.32 | Initial soil water content in horizon (cm3/cm3); if site-specific value not known, use field capacity | No soil-specific data available, Data represents field capacity in horizon (cm3/cm3) as per guidance |  | WApotato.txt
34 | 3 |  | AD | 0 | Soil drainage parameter if HSWZT = 1 (Record 20), else set to 0.0 (day-1); note that the # of compartments (= DPN/THKNS) is needed to determine AD | PIC and per guidance |  | WApotato.txt
34 | 3 |  | DISP | 0 | Pesticide hydrodynamic solute dispersion coefficient for each NCHEM; should be set to zero unless field data are available for calibration | PIC and per guidance |  | WApotato.txt
34 | 3 |  | ADL | 0 | Lateral soil drainage parameter if HSWZT = 1 (Record 20) (should be set to zero) | PIC and per guidance |  | WApotato.txt
37 | 3 |  | DPN | 5 | Thickness of compartments in horizon (cm) | Per guidance |  | WApotato.txt
37 | 3 |  | THEFC | 0.32 | Field capacity in horizon (cm3/cm3) | Gleams manual table H-3 |  | WApotato.txt
37 | 3 |  | THEWP | 0.12 | Wilting point in horizon (cm3/cm3) | Gleams manual table H-3 |  | WApotato.txt
37 | 3 |  | OC | 0.15 | Organic carbon in horizon (%) | Taken from Soil DataMart (0.0-0.5 range % organic matter). Adjusted using the relationship %OC = 0.6x %OM (Doucette 2000) |  | WApotato.txt
40 |  |  | ILP | 0 | Flag for initial pesticide levels before simulation start date; 1 = yes, 0 = no |  |  | WApotato.txt
40 |  |  | CFLAG | 0 | Conversion flag for initial pesticide levels; 0 = mg/kg, 1 = kg/ha, blank if ILP = 0 |  |  | WApotato.txt