## Combined
2011 Hyundai Sonata 30kW 270V EMOT - ORNL Test Data
Motor Inverter Combined - Efficiency Data
The following test data were measured and obtained by Oak Ridge National Laboratory and sent via email communication by T. Burress, Oak Ridge National Labs, personal communication
SUGGESTED CITATION: 2011 Hyundai Sonata 30kW 270V EMOT - ALPHA Map Package. Version 2023-03. Ann Arbor, MI: US EPA, National Vehicle and Fuel Emissions Laboratory, National Center for Advanced Technology, 2023.
Speed (RPM)
|  | 500 | 1000 | 2000 | 3000 | 4000 | 5000 | 6000
Torque (Nm) | 0.1 | 32.6178 | 33.9412 | 42.2084 | 49.0397 | 60.6957 | 68.9284 | 73.5287
| 10.1 | 72.2972 | 69.0467 | 69.9142 | 72.0083 | 76.6144 | 78.9302 | 78.4535
| 20.1 | 79.8889 | 79.4515 | 81.1342 | 83.0335 | 86.7844 | 87.883 | 87.0108
| 30.1 | 80.1885 | 83.4333 | 85.5042 | 87.0722 | 90.0092 | 90.6458 | 90.1645
| 40.1 | 81.7814 | 85.165 | 87.6565 | 89.3462 | 91.6591 | 92.2185 | 92.0095
| 50.1 | 82.3604 | 86.1074 | 88.834 | 90.5281 | 92.6614 | 92.7853 | 92.4382
| 60.1 | 82.5011 | 86.6449 | 89.5084 | 91.1881 | 93.0154 | 93.5955
| 70.1 | 82.224 | 86.8603 | 89.8712 | 91.7578 | 93.3461
| 80.1 | 81.9115 | 86.955 | 90.3493 | 91.933
| 90.1 | 81.6455 | 86.853 | 90.1312 | 92.2787
| 100.1 | 80.8732 | 86.6747 | 90.6319 | 92.5939
| 110.1 | 80.6845 | 87.077 | 91.0074
| 120.1 | 79.7236 | 86.6462 | 90.7045
| 130.1 | 79.2626 | 86.1479 | 90.6567
| 140.1 | 78.5234 | 85.6467 | 90.3661
| 150.1 | 77.5569 | 85.1014 | 90.0636
| 160.1 | 76.2736 | 84.6667 | 89.277
| 170.1 | 74.9981 | 83.7491
| 180.1 | 74.2655 | 82.8042
| 190.1 | 71.987 | 81.75
| 205 | 70.9567