## Instructions
Contents |  | Corresponding Excel Tab
Part I. | General Facility Information | I. General Facility Information
Part II. | Process Unit Tables
| Table 1. Sinter Plant | II.T1. Sinter Plant
| Table 2. Blast Furnaces | II.T2. Blast Furnaces
| Table 3. Basic Oxygen Process Furnaces (BOPFs) | II.T3. Basic Oxygen Process Fur
| Process Diagrams and Plot Plan | To be provided as separate Microsoft Word® or PDF file(s)
Part III. | Fugitive Particulate Emission (UFIP) Information
A. BF unplanned openings
B. BF planned openings
C. BF bell leaks
D. BF casthouse fugitives
E. Beaching of iron from BFs
F. BOPF shop fugitives
G. BF and BOPF shop slag processing, handling, and storage
Color Key
Facility Response/Update
Pre-populated 2011 II&S ICR Response
Question cell, or N/A
dropdown
Instructions
Part I. | Questions 1-13 [in Excel® file] contain pre-populated data received from the facility as part of the 2011 II&S ICR for the facility and from review of other relevant facility documents (e.g., permits). Please review and update this data [in Excel® file] as necessary based on current facility operations. No new information needs be developed for this portion of the Questionnaire [Questions 1-13] except where you need to update or replace your previous information or where data is requested for years after the previous II&S ICR. If the updated information requested is not known, simply state "Not known" in the applicable cell. Questions 14-18 [in Excel® file] requests that new information be provided.
Part II. | Tables 1, 2, and 3 [in Excel® file] contain pre-populated data received from the facility as a part of the 2011 II&S ICR for the sinter plant, BF(s), and BOPFs, respectively. Please review and update this data as necessary based on current facility operations. No new information needs to be developed for this portion of the Questionnaire except where data is requested for years after the previous II&S ICR. If the updated information requested is not known, simply state "Not known" in the applicable cell. If there is more than one sinter plant, BF, or BOPF at your facility, you should confirm the data in each row in Table 1, 2, and 3.
Part III. | The purpose of this section is to collect information regarding UFIP emissions sources of HAP emissions at II&S facilities. Please include emissions and opacity information when available for each of the following emissions sources. This section also contains questions related to current or potential methods of emissions reduction that may be employed at your facility. If any of the information requested is not known, simply state "Not known" in the applicable cell.

## Acronyms
Acronyms
acfm | actual cubic feet per minute
atm | atmospheres (unit of pressure)
BF | blast furnace
BOPF | basic oxygen process furnace
BTF | beyond the floor
Btu/hr | British thermal units per hour
Btu/scf | British thermal units per standard cubic foot
CAA | Clean Air Act
CBI | confidential business information
day/yr | days per year
°C | degrees Celsius
°F | degrees Fahrenheit
EPA | U.S. Environmental Protection Agency
ft | foot or feet
ft2 | square feet
ft3 | cubic feet
fpm | feet per minute (acfm divided by ft2 of filter area)
fps | feet per second
gal | gallon
g | gram
HAP | hazardous air pollutants
hr | hour or hours
hr/day | hours per day
ICR | information collection request
II&S | integrated iron and steel
in | inch or inches
lbs | pounds
LEAN | Louisiana Environmental Action Network
m | meter
MACT | maximum achievable control technology
min | minute or minutes
MM btu/hr | millions of British thermal units per hour
MM scf | millions of standard cubic feet
NAICS | North American Industry Classification System
NESHAP | National Emission Standards for Hazardous Air Pollutants
OAQPS | Office of Air Quality Planning and Standards
PM | filterable particulate matter
% | percent
s | second or seconds
scf | standard cubic feet
scf/hr | standard cubic feet per hour
SOPL | standard operating plan
SPPD | Sector Policies and Programs Division
tpd | tons (short) per day
tph | tons (short) per hour
tpm | tons (short) per month
tpy | tons (short) per year
UFIP | unmeasurable fugitive and intermittent particulate
yr | year

## I. General Facility Information
Part I: General Facility Information
Questions 1-13 [in Excel® file] contain pre-populated data received from the facility as a part of the 2011 II&S ICR for the facility and from review of other relevant facility documents (e.g., permits). Please review and update this data [in Excel® file] as necessary based on current facility operations. No new information needs be developed for this portion of the Questionnaire [Questions 1-13] except where you need to update or replace your previous information or where data is requested for years after the previous II&S ICR. If the updated information requested is not known, simply state "Not known" in the applicable cell. Questions 14-18 [in Excel® file] requests that new information be provided.
|  | Pre-populated 2011 II&S ICR Response: | Facility Response/Update | Facility Comments
1. Name of Parent Entity (Not a subsidiary of parent entity/owner): |  | AK Steel Corporation | Cleveland-Cliffs Holdings Corp.
2. Name of Legal Operator of Facility, if different from legal owner: |  | AK Steel Corporation | Cleveland-Cliffs Holdings Corp.
3. Mailing Address of Legal Owner/Operator: | Street Address | 9227 Centre Pointe Drive | 200 Public Square, Suite 3300
| City | West Chester | Cleveland
| State | OH | OH
| Zip | 45069 | 44114-2315
4. Street Address of Facility (physical location): | Street Address | 1801 Crawford Street
| City | Middletown
| State | OH
| Zip | 45043
5. Mailing Address of Facility, if different from physical location: | Street Address | Same as physical location
| City | Same as physical location
| State | Same as physical location
| Zip | Same as physical location
6. Physical Location Description: | County | Butler
| Facility Latitude (dec. deg. to six places) | 39.4967
| Facility Longitude (dec. deg.to six places) | -84.3894
| For Center of Plant / Other Location - Describe Location of Coordinates | Other Location: Main Office Building
7. Technical Question(s) Contact | Name | Katie Kistler | Michael Bathe
| Title | Senior Environmental Engineer | Senior Environmental Engineer
8. Contact Information of Technical Contact | Telephone Number | 513-425-2972 Phone (HQ) 513-425-3531 Phone (Middletown Works) | 513-425-3479 Middletown
| E-mail Address | katie.kistler@aksteel.com | michael.bathe@clevelandcliffs.com
9. Cast Steel Production - 2010: | Carbon/Low Alloy Steel (tons) | CBI | 2797180
| Stainless Steel (tons) | CBI | 0 | do not produce SS at facility
| High Alloy Steel (>9%) (tons) | CBI | 0 | do not produce HA at facility
| Leaded Steel (tons) | CBI | 0 | do not produce LS at facility
9 (cont'd). Cast Steel Production - 2013: | Carbon/Low Alloy Steel (tons) |  | 2384570
| Stainless Steel (tons) |  | 0 | do not produce SS at facility
| High Alloy Steel (>9%) (tons) |  | 0 | do not produce HA at facility
| Leaded Steel (tons) |  | 0 | do not produce LS at facility
9 (cont'd). Cast Steel Production - 2016: | Carbon/Low Alloy Steel (tons) |  | 2764958
| Stainless Steel (tons) |  | 0 | do not produce SS at facility
| High Alloy Steel (>9%) (tons) |  | 0 | do not produce HA at facility
| Leaded Steel (tons) |  | 0 | do not produce LS at facility
9 (cont'd). Most Recent Typical Year: | Indicate Most Recent Typical Year |  | 2021
| Carbon/Low Alloy Steel (tons) |  | 2472194
| Stainless Steel (tons) |  | 0 | do not produce SS at facility
| High Alloy Steel (>9%) (tons) |  | 0 | do not produce HA at facility
| Leaded Steel (tons) |  | 0 | do not produce LS at facility
10. Number of Employees Working at Facility: |  | CBI | 2241 | as of May 2022
11. Facility Size Classification for HAP Emissions (major, area, synthetic minor): |  | Major
12. Facility NAICS Code. Note: Primary NAICS code represents line of business generating most income for facility: |  | 331110
13. Company Size (<750, ≥750) Note: Approximate number of all employees (worldwide) of the business enterprise that owns this facility, including where applicable, the parent company and all subsidiaries, branches, and unrelated establishments owned by the parent company. |  |  | ≥750
14. In Cell C51 are dates and permit types of most recent versions of facility permits that EPA has on file. Please provide updated versions of these permits as applicable. Please provide electronic copies, if available, and indicate which type of permit you are providing (e.g., Title V Permit, Operating Permit, etc.). |  | AK Steel Middletown.pdf (11/01/2004) | Cleveland-Cliffs Middletown Works TV Permit (10/10/2017)
15. Provide Estimates (TPY or lb/yr) of Unmeasurable Fugitive or Intermittent Particulate Matter (i.e., UFIP) Emissions from Following Sources (Please provide details of your estimates including documentation/references, equations and calculations in the comments. If information is submitted in a different file, please provide filename in comments): | BF: Bleeder Valve Openings (planned) |  | unknown
| BF: Bleeder Valve Openings (unplanned) |  | 0.41 ton/year | 2021 FER
| Bell Leaks |  | unknown
| Casthouse Fugitives |  | 2.79 ton/year | 2021 FEER
| Beaching |  | 0 | do not beach regularly
| Blast Oxygen Process Furnace (BOPF) Shop Fugitives |  | 16.2 tons/year | 2021 FER
| BF Shop Slag Processing, Handling, and Storage |  | NA
| BOPF Shop Slag Processing, Handling, and Storage |  | NA
15 (cont'd). Provide Estimates (TPY or lb/yr) of HAP Emissions from Following Sources (Please provide details of your estimates including documentation/references, equations and calculations in the comments. If information is submitted in a different file, please provide filename in comments): * If entering multiple HAPs, please enter emission estimates separated by semicolon (;) and specify the HAPs separated by semicolon in the comments. E.g.: "X TPY; Y TPY; Z TPY" and "Benzene; Toluene; Ethylbenzene" | BF: Bleeder Valve Openings (planned) |  | unknown
| BF: Bleeder Valve Openings (unplanned) |  | unknown
| Bell Leaks |  | unknown
| Casthouse Fugitives |  | 0.010 ton/year | 2021 FER, lead only
| Beaching |  | 0 | do not beach regularly
| Blast Oxygen Process Furnace (BOPF) Shop Fugitives |  | 0.025 ton/year | 2021 FER, lead only
| BF Shop Slag Processing, Handling, and Storage |  | NA
| BOPF Shop Slag Processing, Handling, and Storage |  | NA
15 (cont'd). Provide any consent decrees that currently apply to your facility operations for air emissions: |  |  | NA
16. Were there any problems that were encountered during the permitting process of your facility due to the way the rule is written in subpart FFFFF? If so, explain. |  |  | No | This question is unclear as to the meaning of “problems” “encountered during the permitting process of your facility due to the way the rule is written.” Cliffs would appreciate the opportunity to discuss this question and also appreciates EPA’s desire to address problems that may exist. Given that the ICR imposed significant obligations in a very short time frame, our focus was necessarily on providing the information that was identified as responsive to the requests (e.g., existing documents, test results). Cliffs may still opt to provide additional information, and EPA should not interpret this response as indicating that “problems” with permitting due to the regulation are not present.
17. What specific improvements or rule changes would you like to see that would help your facility with compliance or better rule interpretation? |  |  | NA | We would appreciate the opportunity to work with EPA on an appropriate evaluation of any proposed regulatory changes to facilitate compliance and economic reasonableness of the regulations. However, given the extensive resources necessary to respond to the other items in the request, Cliffs is not able to provide such information in the context of this information request. Our focus has necessarily been on providing the information that was identified as responsive to the requests (e.g., existing documents, test results). Cliffs may provide additional information voluntarily in the future, including before proposal, during the public comment period, or at other times. We know that EPA is committed to considering the input of stakeholders throughout the process (not only because of its statutory obligations, but also because it seeks to promote a fair and efficient regulatory structure), even if that input is provided other than through this response.
18. Submit any emission test reports that were performed since the previous II&S ICR (August 2011) for HAP. Please also submit the most recent 36-months of Method 9 Opacity results, as applicable, that were generated pursuant to state or Federal agency requirements, or consent decrees, for II&S sources (i.e., BF, BOPF, sinter plant, fenceline, UFIP sources listed above, general facility particulate matter (PM), etc.). * Provide description(s) and filename(s) in Cell D71. |  |  | NA

## II.T1. Sinter Plant
Part II: Process Unit Tables, Table 1 - Sinter Plants
Tables 1, 2, and 3 contain pre-populated data received from the facility as a part of the 2011 II&S ICR for the sinter plant, BF(s), and BOPFs, respectively. Please review and update the following information as necessary based on current facility operations. No new information needs to be developed for this portion of the Questionnaire except where data is requested for years after the previous II&S ICR. If the updated information requested is not known, simply state "Not known" in the applicable cell. If there is more than one sinter plant, BF, or BOPF at your facility, you should confirm the data in each row in Table 1, 2, and 3.
|  | Pre-populated 2011 II&S ICR Response: | Facility Response/Update | Facility Comments
1. Sinter Production Capacity: | Capacity (tpd) | No sinter plants
Capacity (tpy)
2. Sinter Production: | 2010 (tons)
2013 (tons)
2016 (tons)
Indicate Most Recent Typical Year
Most Recent Typical Year (tons)
Typical Operation (hr/day)
Typical Operation (hr/yr)
Total Annual Hours for Most Recent Typical Year (hr/yr)
Typical Start Time (hh:mm, AM or PM)
Typical End Time (hh:mm, AM or PM)
3. Feed & Sinter Production Rates: | Typical Feed Rate (tph)
Typical Feed Rate (tpm)
Typical Sinter Production Rate (tph)
Typical Sinter Production Rate (tpm)
2020 Feed Rate (tph)
2020 Feed Rate (tpm)
2020 Sinter Production Rate (tph)
2020 Sinter Production Rate (tpm)
4. Typical Fuel Rates: | Natural Gas (scf/hr)
Coke Oven Gas (scf/hr)
BF Gas (scf/hr)
5. Stack/Discharge Point Data (values as developed for II&S RTR modeling file): | Feed composition
Latitude - Stack/Discharge Point (dec. deg. to six places)
Longitude - Stack/Discharge Point (dec. deg. to six places)
For Center of Plant or Other Location - Describe Location of Coordinates
Stack/Discharge Point Height (ft)
Stack Diameter (ft)
Exit Velocity of Gas from Stack/Discharge Point (ft/sec)
Stack/Discharge Point Gas Temperature (oF)
5 (cont'd). Feed Composition Data Material Processed in Sinter Plant (Input average or range for percent values): | Mill Scale (%)
BOPF Slag (%)
BOPF Dust (%)
BOPF Filter Cake (%)
BF Dust (%)
BF Sludge/Filter Cake (%)
Ore Pellet Chips (%)
Ore Pellet Fines (%)
Coke Breeze (%)
Limestone (%)
Dolomite (%)
Sinter Fines (%)
Other (1) (%) - Describe in Comments
Other (2) (%) - Describe in Comments
6. Sinter Cooler: | Diameter (ft)
Air Cooling Rate (acfm)
Gas Temperature (oF)
Gas Pressure (atm)
Gas Composition (if substantially different than air)
7. Sinter Cooler: | Vented through stack (Yes/No)
8. Oil Content of Sinter Feed: | Average (%)
Lower Bound (%)
Upper Bound (%)
9. VOC Emissions: | Use of continuous emission monitor for VOC (Yes/No)
Compliance with II&S VOC or Oil Content Limit - 2013
Compliance with II&S VOC or Oil Content Limit - 2014
Compliance with II&S VOC or Oil Content Limit - 2015
Compliance with II&S VOC or Oil Content Limit - 2016
Compliance with II&S VOC or Oil Content Limit - 2017
Compliance with II&S VOC or Oil Content Limit - 2018
Compliance with II&S VOC or Oil Content Limit - 2019
Compliance with II&S VOC or Oil Content Limit - 2020
10. Emission Controls - Windboxes: | Baghouse (Yes/No)
Venturi scrubber (Yes/No)
Baghouse with Injection (Yes/No)
If applicable, list injection (e.g., SO2)
Other Control(s) (describe)
11. Emission Controls - Discharge End: | Baghouse (Yes/No)
Venturi scrubber (Yes/No)
None (Yes/No)
Other Control(s) (describe)
12. Emission Controls - Cooler: | Baghouse (Yes/No)
Venturi scrubber (Yes/No)
Cyclone/Multiclone (Yes/No)
None (Yes/No)
Other Control(s) (describe)
13. Remaining Useful Life: | Remaining Useful Life of Plant (yrs)
14. Upgrades: | Description of upgrades made to plant (e.g., any changes that significantly affected capacity, air emissions, energy use, inputs or outputs of the unit):
15. Year(s) & Cost of Upgrades: | Upgrade Cost
Change in Operating Costs (Increase/Decrease)

## II.T2. Blast Furnaces
Part II: Process Unit Tables, Table 2 - Blast Furnaces
Tables 1, 2, and 3 contain pre-populated data received from the facility as a part of the 2011 II&S ICR for the sinter plant, BF(s), and BOPFs, respectively. Please review and update the following information as necessary based on current facility operations. No new information needs to be developed for this portion of the Questionnaire except where data is requested for years after the previous II&S ICR. If the updated information requested is not known, simply state "Not known" in the applicable cell. If there is more than one sinter plant, BF, or BOPF at your facility, you should confirm the data in each row in Table 1, 2, and 3.
|  | Pre-populated 2011 II&S ICR Response: | Facility Response/Update | Facility Comments
1. Number of BFs Described: | Number of Furnaces | 1
2. Furnace ID number(s): | Furnace ID Number(s) | No. 3 Blast Furnace
3. Height Data: | Height of Casthouse from Ground (ft) |  | 27.8333 | added
| Height of BF Feed Opening from Ground (ft) |  | 152.4375 | added
| Height of Bleeder Valve(s) Stack from Ground (ft) |  | 216.5 | added
| Height of Bleeder Valve(s) Tube from Ground (ft) |  | 216.5 | added
| Height of Downcomers from Ground (ft) |  | 205 | added
4. Stack/Discharge Point Data (values as developed for II&S RTR modeling file): | Latitude - Stack/Discharge Point (dec. deg. to six places) | 39.4858
| Longitude - Stack/Discharge Point (dec. deg. to six places) | -84.3884
| Center of Unit or Other Location(s) - Describe Location of Coordinates | #3 BlastFurnace Casthouse/Baghouse
4 (cont'd). If there are no control devices on all stacks and discharge points of this unit, please provide the following information, as available (add rows for other discharge points if needed): | Stack/Discharge Point Height from Ground (ft) | 100
| Stack Diameter (ft) | 10
| Exit Velocity of Gas from Stack/Discharge Point (ft/sec) | 85
| Stack/discharge Gas Temperature (oF) | 150
4. Stack/Discharge Point Data (values as developed for II&S RTR modeling file): | Latitude - Stack/Discharge Point (dec. deg. to six places) | 39.485
| Longitude - Stack/Discharge Point (dec. deg. to six places) | -84.3856
| Center of Unit or Other Location(s) - Describe Location of Coordinates | No. 3 Blast Furnace Stove Stack
4 (cont'd). If there are no control devices on all stacks and discharge points of this unit, please provide the following information, as available (add rows for other discharge points if needed): | Stack/Discharge Point Height from Ground (ft) | 211
| Stack Diameter (ft) | 11
| Exit Velocity of Gas from Stack/Discharge Point (ft/sec) | 37
| Stack/discharge Gas Temperature (oF) | 250
5. Design Information: | a. BF Stoves (MM Btu/hr) | 486 (two stoves firing) | 264 each
| b. BF Capacity (tpd of iron) | 7200
| c. Installation Date (yr) | 1953
| d. Typical Operating Hours per Year (hr/yr) | 8760
| e. Fume Suppressants Used Exclusively for Fugitive Emissions Control from Tapping (Yes/No) |  | No
| f. Top Charging System for BF (Two-bell, Bell-less top, or Other - Describe) |  | Two-bell
6. Production Information - 2010: * If entering multiple entries for 'Other', please add rows as needed and specify the Input to BF or Fuel to BF Stove in the comments. | Input to BF: Iron Ore Pellets (tons) | CBI | 3139274
| Input to BF: Sinter (tons) | CBI | 0
| Input to BF: Iron Ore (tons) | CBI | 3139274 | pellets+chips
| Input to BF: Limestone (tons) | CBI | 0
| Input to BF: Dolomite (tons) | CBI | 3393
| Input to BF: Coke (tons) | CBI | 773662
| Input to BF: Coal (tons) | CBI | 0
| Input to BF: Slag (tons) | CBI | 39588 | 39,588(BF), 0 (BOF)
| Input to BF: Natural Gas (MM scf) | CBI | 10543
| Input to BF: Fuel Oil (Gal) | CBI | 0
| Input to BF: Other Ferrous Materials - Describe (tons) | CBI | 0 | pellet chips
| Input to BF: Other Ferrous Materials - Describe (tons) |  | 136089 | HBI,DRI,HBS
| Input to BF: Other inputs1 - Describe (define units) | CBI | 241319 | O2
| Input to BF: Other inputs1 - Describe (define units) |  | 12442 | gravel
| Fuels to BF Stoves: BF Gas to Stove (MM scf) | CBI | 23858
| Fuels to BF: BF Gas Heating Value - Average (Btu/scf) | CBI | 122.2
| Fuels to BF Stoves: Natural Gas to Stoves (MM scf) | CBI | data not available
| Fuels to BF Stoves: Other Fuel to Stoves2 - Describe (define units) | CBI | 0
| Production: Iron (tons) | CBI | 2262158
| Production: Slag (tons) | CBI | data not available
| Production: BF Gas (MM scf) | CBI | 104487
6 (cont'd). Production Information - 2013: * If entering multiple entries for 'Other', please add rows as needed and specify the Input to BF or Fuel to BF Stove in the comments. | Input to BF: Iron Ore Pellets (tons) |  | 2606853
| Input to BF: Sinter (tons) |  | 0
| Input to BF: Iron Ore (tons) |  | 2624427 | pellets+chips
| Input to BF: Limestone (tons) |  | 0
| Input to BF: Dolomite (tons) |  | 0
| Input to BF: Coke (tons) |  | 720036
| Input to BF: Coal (tons) |  | 0
| Input to BF: Slag (tons) |  | 53345 | 34,293(BF), 19,052 (BOF)
| Input to BF: Natural Gas (MM scf) |  | 9739
| Input to BF: Fuel Oil (Gal) |  | 0
| Input to BF: Other Ferrous Materials - Describe (tons) |  | 17574 | pellet chips
| Input to BF: Other Ferrous Materials - Describe (tons) |  | 204004 | HBI,DRI,HBS
| Input to BF: Other inputs1 - Describe (define units) |  | 352607 | O2
| Input to BF: Other inputs1 - Describe (define units) |  | 19052 | gravel
| Fuels to BF Stoves: BF Gas to Stove (MM scf) |  | 20694
| Fuels to BF: BF Gas Heating Value - Average (Btu/scf) |  | 126.8
| Fuels to BF Stoves: Natural Gas to Stoves (MM scf) |  | 19.5
| Fuels to BF Stoves: Other Fuel to Stoves2 - Describe (define units) |  | 0
| Production: Iron (tons) |  | 1905172
| Production: Slag (tons) |  | 568992
| Production: BF Gas (MM scf) |  | 98122
6 (cont'd). Production Information - 2016: * If entering multiple entries for 'Other', please add rows as needed and specify the Input to BF or Fuel to BF Stove in the comments. | Input to BF: Iron Ore Pellets (tons) |  | 3435291
| Input to BF: Sinter (tons) |  | 0
| Input to BF: Iron Ore (tons) |  | 3465285 | pellets+chips
| Input to BF: Limestone (tons) |  | 0
| Input to BF: Dolomite (tons) |  | 0
| Input to BF: Coke (tons) |  | 897349
| Input to BF: Coal (tons) |  | 0
| Input to BF: Slag (tons) |  | 17645 | 0(BF), 17,645(BOF)
| Input to BF: Natural Gas (MM scf) |  | 9844
| Input to BF: Fuel Oil (Gal) |  | 0
| Input to BF: Other Ferrous Materials - Describe (tons) |  | 28994 | pellet chips
| Input to BF: Other Ferrous Materials - Describe (tons) |  | 0 | HBI,DRI,HBS
| Input to BF: Other inputs1 - Describe (define units) |  | 381152 | O2
| Input to BF: Other inputs1 - Describe (define units) |  | 20953 | gravel
| Fuels to BF Stoves: BF Gas to Stove (MM scf) |  | 24554
| Fuels to BF: BF Gas Heating Value - Average (Btu/scf) |  | 117.9
| Fuels to BF Stoves: Natural Gas to Stoves (MM scf) |  | 202.9
| Fuels to BF Stoves: Other Fuel to Stoves2 - Describe (define units) |  | 0
| Production: Iron (tons) |  | 2205620
| Production: Slag (tons) |  | 240499
| Production: BF Gas (MM scf) |  | 115921
6 (cont'd). Most Recent Typical Year: * If entering multiple entries for 'Other', please add rows as needed and specify the Input to BF or Fuel to BF Stove in the comments. | Indicate Most Recent Typical Year |  | 2021
| Input to BF: Iron Ore Pellets (tons) |  | 2803030
| Input to BF: Sinter (tons) |  | 0
| Input to BF: Iron Ore (tons) |  | 2810184 | pellets+chips
| Input to BF: Limestone (tons) |  | 0
| Input to BF: Dolomite (tons) |  | 62734
| Input to BF: Coke (tons) |  | 783939
| Input to BF: Coal (tons) |  | 0
| Input to BF: Slag (tons) |  | 7072 | 4,041 (BF), 3,031 (BOF)
| Input to BF: Natural Gas (MM scf) |  | 9844
| Input to BF: Fuel Oil (Gal) |  | 0
| Input to BF: Other Ferrous Materials - Describe (tons) |  | 7154 | pellet chips
| Input to BF: Other Ferrous Materials - Describe (tons) |  | 218208 | HBI,DRI,HBS
| Input to BF: Other inputs1 - Describe (define units) |  | 367175 | O2
| Input to BF: Other inputs1 - Describe (define units) |  | 1010 | gravel
| Fuels to BF Stoves: BF Gas to Stove (MM scf) |  | 23206
| Fuels to BF: BF Gas Heating Value - Average (Btu/scf) |  | 121.7
| Fuels to BF Stoves: Natural Gas to Stoves (MM scf) |  | 112.4
| Fuels to BF Stoves: Other Fuel to Stoves2 - Describe (define units) |  | 0
| Production: Iron (tons) |  | 2020451
| Production: Slag (tons) |  | 330317
| Production: BF Gas (MM scf) |  | 97439
7. Emission Controls for Tapping: | Covered Runners (Yes/No) | No
| Flame Suppression (Yes/No) | No
| Capture Hood (Yes/No) | Yes
| Baghouse (Yes/No) | Yes
| Wet Scrubber (Yes/No) | No
| Other Control(s) - Describe |  | NA
8. Emission Controls for Desulfurization: | Slag Cover (Yes/No) | No
| Flame Suppression (Yes/No) | No
| Capture Hood (Yes/No) | Yes
| Baghouse (Yes/No) | Yes
| Wet Scrubber (Yes/No) | No
| Other Control(s) - Describe |  | NA
9. Emission Controls for Torpedo Car: | None (Yes/No) | No
| Hot Metal Transfer (Yes/No) | Yes
| Tilting Runner (Yes/No) | Yes
| Iron Runner (Yes/No) | No
| Other Control(s) - Describe |  | NA
10. Emission Controls for Slag Processing (Please indicate in comments whether referring to crushing, grinding, material handling, slag runner emissions, slag car emissions, or any other slag processing emisssion sources that use emission controls): | Water Spray (Yes/No) | Yes
| Chemical Suppressant - Describe |  | No
| Partial Enclosure (Yes/No) | No
| Capture System to Control Device - Describe |  | No
| Other Control(s) - Describe |  | NA
10 (cont'd). Third-Party Check: | Slag Processing Handled by a Third Party (Yes/No) |  | Yes | Not located onsite or adjacent
10 (cont'd). Third Party Data: | Name of Third Party: |  | Stein Inc.
| Operation Handled: Hauling (Yes/No) |  | No
| Operation Handled: Handling (Yes/No) |  | Yes
| Operation Handled: Crushing (Yes/No) |  | Yes
| Operation Handled: Grinding (Yes/No) |  | Yes
| Operation Handled: Screening (Yes/No) |  | Yes
| Operation Handled: Sizing (Yes/No) |  | Yes
| Operation Handled: Additional Operations - Describe |  | NA
| Emission Control: Water Spray (Yes/No) |  | No
| Emission Control: Chemical Suppressant - Describe |  | No
| Emission Control: Partial Enclosure (Yes/No) |  | No
| Emission Control: Capture System to Control Device - Describe |  | NA
| Other Control(s) - Describe |  | NA
11. BF Upgrades | Describe upgrades Made to BF | None
12. BF Upgrades Year | Year of BF Upgrades | N/A
12 (cont'd). Permit / Consent Decree | List/describe state, permit, or consent decree requirements that apply to fugitive or intermittent emissions from the BF(s). |  | Title V Permit
_____________________________________________________________________________ 1 For example: Injection of oxygen to support combustion of alternative fuels that reduce fuel costs. 2 For example: Any Mixture of other fuels with above fuels to raise the heating value.

## II.T3. Blast Oxygen Process Fur
Part II: Process Unit Tables, Table 3 - Basic Oxygen Process Furnace (BOPFs)
Tables 1, 2, and 3 contain pre-populated data received from the facility as a part of the 2011 II&S ICR for the sinter plant, BF(s), and BOPFs, respectively. Please review and update the following information as necessary based on current facility operations. No new information needs to be developed for this portion of the Questionnaire except where data is requested for years after the previous II&S ICR. If the updated information requested is not known, simply state "Not known" in the applicable cell. If there is more than one sinter plant, BF, or BOPF at your facility, you should confirm the data in each row in Table 1, 2, and 3.
|  | Pre-populated 2011 II&S ICR Response: | Facility Response/Update | Facility Comments
1. Number of BOPF Described: | Number of furnaces in the BOPF shop | 2
2. BOPF shop ID number(s): | BOPF shop ID Number(s) | No. 15 Vessel and No. 16 Vessel
3. Stack/Discharge Point Data (values as developed for II&S RTR modeling file): | Latitude - Stack/Discharge Point (dec. deg. to six places) | 39.4814
| Longitude - Stack/Discharge Point (dec. deg. to six places) | -84.3802
| Center of Unit or Other Location(s) - Describe Location of Coordinates | BOF #15 Primary System Venturi Scrubber + BOPF No. 15 Vessel Stack Flare
| Stack/Discharge Point Height from Ground (ft) | 230
| Stack/Discharge Point Diameter (ft) | 6
| Exit Velocity of Gas from Stack/Discharge Point (ft/sec) | 35
| Stack/discharge Gas Temperature (oF) | 150
3. Stack/Discharge Point Data (values as developed for II&S RTR modeling file): | Latitude - Stack/Discharge Point (dec. deg. to six places) | 39.4811
| Longitude - Stack/Discharge Point (dec. deg. to six places) | -84.3797
| Center of Unit or Other Location(s) - Describe Location of Coordinates | BOF #16 Primary System Venturi Scrubber + BOPF No. 16 Vessel Stack Flare
| Stack/Discharge Point Height from Ground (ft) | 230
| Stack/Discharge Point Diameter (ft) | 6
| Exit Velocity of Gas from Stack/Discharge Point (ft/sec) | 35
| Stack/discharge Gas Temperature (oF) | 150
3. Stack/Discharge Point Data (values as developed for II&S RTR modeling file): | Latitude - Stack/Discharge Point (dec. deg. to six places) | 39.4803
| Longitude - Stack/Discharge Point (dec. deg. to six places) | -84.3777
| Center of Unit or Other Location(s) - Describe Location of Coordinates | BOPF No. 15 Vessel - Charging & Tapping; BOPF No. 16 Vessel - Charging & Tapping; Slag Skimming Station
| Stack/Discharge Point Height from Ground (ft) | 150
| Stack/Discharge Point Diameter (ft) | 12
| Exit Velocity of Gas from Stack/Discharge Point (ft/sec) | 122
| Stack/discharge Gas Temperature (oF) | 150
4. Design Information: | a. Capacity (tpd of molten steel) | 12240
| b. Type of Vessel (Open Hood, Closed Hood, Top Blown, Bottom Blown) | Top Blown, Closed Hood
| c. Scrap Preheating - External Preheating (Yes/No) | N/A
| c. Scrap Preheating - Preheating in Vessel (Yes/No) | N/A
| d. External Preheat Vessel Subject to Emission Control (Yes/No) | N/A
| d. If yes, what control? | N/A
| e. Installation Date (yr) | 1969
| f. Typical Operating Hours per Year (hr/yr) | 8760
5. Production Information - 2010: * If entering multiple entries for 'Other', please add rows as needed and specify the Input to BF or Fuel to BF Stove in the comments. | Input to BOPF: Molten Iron (tons) | CBI | 2068990
| Input to BOPF: Ferrous Scrap (tons) | CBI | 861247
| Input to BOPF: Lime (tons) | CBI | 97704
| Input to BOPF: Dolomite (tons) | CBI | 50082
| Input to BOPF: Coke (tons) | CBI | 514 | petcoke, not produced at our coke plant
| Input to BOPF: Coal (tons) | CBI | 0 | Not used
| Input to BOPF: Natural Gas (MM scf) | CBI | 818610
| Input to BOPF: Other inputs3 - Describe (tons) | CBI | 24949
| Input to BOPF: Steel (tons) | CBI | data not available
| Input to BOPF: Slag (tons) | CBI | data not available
5 (cont'd). Production Information - 2013: * If entering multiple entries for 'Other', please add rows as needed and specify the Input to BF or Fuel to BF Stove in the comments. | Input to BOPF: Molten Iron (tons) |  | 1906109
| Input to BOPF: Ferrous Scrap (tons) |  | 757829
| Input to BOPF: Lime (tons) |  | 100399
| Input to BOPF: Dolomite (tons) |  | 51046
| Input to BOPF: Coke (tons) |  | 525 | petcoke, not produced at our coke plant
| Input to BOPF: Coal (tons) |  | 0 | Not used
| Input to BOPF: Natural Gas (MM scf) |  | 700900
| Input to BOPF: Other inputs3 - Describe (tons) |  | 28645
| Input to BOPF: Steel (tons) |  | 551532
| Input to BOPF: Slag (tons) |  | 568992
5 (cont'd). Production Information - 2016: * If entering multiple entries for 'Other', please add rows as needed and specify the Input to BF or Fuel to BF Stove in the comments. | Input to BOPF: Molten Iron (tons) |  | 2203488
| Input to BOPF: Ferrous Scrap (tons) |  | 871773
| Input to BOPF: Lime (tons) |  | 122522
| Input to BOPF: Dolomite (tons) |  | 50450
| Input to BOPF: Coke (tons) |  | 278 | petcoke, not produced at our coke plant
| Input to BOPF: Coal (tons) |  | 0 | Not used
| Input to BOPF: Natural Gas (MM scf) |  | 646230
| Input to BOPF: Other inputs3 - Describe (tons) |  | 33957
| Input to BOPF: Steel (tons) |  | 436283
| Input to BOPF: Slag (tons) |  | 240499
5 (cont'd). Most Recent Typical Year: * If entering multiple entries for 'Other', please add rows as needed and specify the Input to BF or Fuel to BF Stove in the comments. | Indicate Most Recent Year |  | N/A | Year 2021
| Input to BOPF: Molten Iron (tons) |  | 2018637
| Input to BOPF: Ferrous Scrap (tons) |  | 770955
| Input to BOPF: Lime (tons) |  | 91843
| Input to BOPF: Dolomite (tons) |  | 48365
| Input to BOPF: Coke (tons) |  | 69 | petcoke, not produced at our coke plant
| Input to BOPF: Coal (tons) |  | 0 | Not used
| Input to BOPF: Natural Gas (MM scf) |  | 587806
| Input to BOPF: Other inputs3 - Describe (tons) |  | 22990
| Input to BOPF: Steel (tons) |  | 472744
| Input to BOPF: Slag (tons) |  | 330317
6. Emission Controls for Charging: | Partial Capture and Control by Primary System's Capture Hood and Control Device (Yes/No) | No
| Dedicated Capture Hood Evacuated to a Baghouse (Yes/No) | Yes
| Dedicated Capture Hood Evacuated to a Wet Scrubber (Yes/No) | No
| Total Enclosure Evacuated to a Baghouse (Yes/No) | No
| Total Enclosure Evacuated to a Wet Scrubber (Yes/No) | No
| None (Yes/No) | No
Other Control(s) - Describe
7. Emission Controls for Tapping: | Partial Capture and Control by Primary System's Capture Hood and Control Device (Yes/No) | No
| Dedicated Capture Hood Evacuated to a Baghouse (Yes/No) | Yes
| Dedicated Capture Hood Evacuated to a Wet Scrubber (Yes/No) | No
| Total Enclosure Evacuated to a Baghouse (Yes/No) | No
| Total Enclosure Evacuated to a Wet Scrubber (Yes/No) | No
| None (Yes/No) | No
Other Control(s) - Describe
8. Emission Controls for Oxygen Blow: | Electrostatic Precipitator (Yes/No) | No
| Venturi Scrubber (Yes/No) | Yes
| Baghouse (Yes/No) | No
Other Control(s) - Describe
9. Emission Controls for BOPF Slag Processing (Please indicate in comments whether referring to crushing, grinding, material handling, slag runner emissions, slag car emissions, or any other slag processing emisssion sources that use emission controls): | Water Spray (Yes/No)
Chemical Suppressant - Describe
Partial Enclosure (Yes/No)
Capture System to Control Device - Describe
Other Control(s) - Describe
9 (cont'd). Third Party Check: | Slag Processing Handled by a Third Party (Yes/No) |  | Yes
9 (cont'd). Third Party Data: | Name of Third Party |  | Stein | Not located onsite or adjacent
Operation Handled: Hauling (Yes/No)
Operation Handled: Handling (Yes/No)
Operation Handled: Crushing (Yes/No)
Operation Handled: Grinding (Yes/No)
Operation Handled: Screening (Yes/No)
Operation Handled: Sizing (Yes/No)
Operation Handled: Additional Operations - Describe
Emission Control: Water Spray (Yes/No)
Emission Control: Chemical Suppressant - Describe
Emission Control: Partial Enclosure (Yes/No)
Emission Control: Capture System to Control Device - Describe
Other Control(s) - Describe
10. BOPF Upgrades | Describe upgrades Made to BOPF | Venturi scrubber was upgraded in 2005 to comply with Iron and Steel MACT requirements. SEC baghouse | Additional hood added to existing SEC baghouse without increasing flow rate
11. BOPF Upgrades Year | Year of BOPF Upgrades | 2005, 2006 | 2019
_____________________________________________________________________________ 3 For example: Oxygen used in oxy fuel burners or oxygen lancing to improve productivity and reduce energy costs.

## Process Diagrams & Plot Plan
Included in Appendix A of this ICR are the process diagrams and plot plans that your facility submitted as a part of the previous II&S ICR. If there are any changes to your process diagrams and/or plot plans that are not included in the figures in Appendix A, please attach PDFs of your process diagram and/or plot plan to your submittal. If any diagram is considered CBI, please submit it separately following the procedures described in the cover letter to this enclosure; also include a simpler non-CBI diagram of the CBI process.
Check here if you are providing updated process diagrams and/or plot plans with your submittal:
Check here if the process diagrams and plot plans included in Appendix A of this ICR are correct as is:

## III.A. BF unplanned openings
Part III: Unmeasurable Fugitive and Intermittent Particulate Emission Information for the Most Recent Typical Year
The purpose of this section is to collect information regarding UFIP emissions sources of HAP emissions at II&S facilities. Please include emissions and opacity information when available for each of the following emissions sources. This section also contains questions related to current or potential methods of emissions reduction that may be employed at your facility. If any of the information requested is not known, simply state "Not known" in the applicable cell.
A. BF unplanned bleeder valve openings, i.e., "slips" or other events that cause bleeder valve openings without being initiated by the operator:
|  | Facility Response | Facility Comments
1. For each BF, please provide the following information related to emissions from unplanned bleeder valve openings for the most recent typical year: | a. Unplanned Opening Event Date (mm/dd/yyyy) | multiple, see spreadsheet "Enclosure 1 Part III A.1"
| b. Duration of event (min/event) | see spreadsheet "Enclosure 1 Part III A.1"
| c. Estimated emissions from event (tons PM/event) | see spreadsheet "Enclosure 1 Part III A.1"
| d. Provide detailed calculations of your emissions estimate, including the equations, emission factors, additional variables, and the source(s) for all equations, emissions factors, and variables. If information is in a different file, please provide filename in comments. | see spreadsheet "Enclosure 1 Part III A.1"
| e. Indicate whether emissions were controlled with a control device (Yes/No) | No
| e (cont'd). If applicable, indicate control device. | NA
| f. Cause(s) of each unplanned opening, if known. | see spreadsheet "Enclosure 1 Part III A.1"
| g. For each BF, please provide opacity information related to unplanned bleeder valve openings for the most recent typical year. | NA
| h. Estimate the annual PM emissions (TPY) from unplanned BF bleeder valve openings. | see spreadsheet "Enclosure 1 Part III A.1"
| h (cont'd). Assumptions made for annual PM emissions from unplanned BF bleeder valve openings, such as capture and control efficiencies. | see spreadsheet "Enclosure 1 Part III A.1"
2. For each BF, please provide information related to unplanned openings: | a. Height (ft) from the ground of the casthouse bleeder valve(s). | NA | no casthouse bleeder
| b. Does the BF have a clean/semi-clean bleeder valve? Clean/semi-clean bleeder valve means a bleeder valve after some portion of the BF gas cleaning system. | Yes
| b (cont'd). If BF does not have clean/semi-clean bleeder valve, provide documents that indicate why a clean or semi-clean valve was not available or used. | NA
| c. Indicate whether a stockline monitor alarm is currently used on any of the BFs. | No | there is a monitor but no alarm. See also Global Comment No. 5 in Facility cover letter submitted with these ICR responses.
| c (cont'd). If so, indicate which furnace(s). | #3 Furnace
| c (cont'd). Indicate whether the stockline monitor has reduced the number of unplanned openings due to slips. | No | the monitor does not predict or prevent slips. See also Global Comment No. 5 in Facility cover letter submitted with these ICR responses.
| c (cont'd). If so, by how much, as a percent reduction, or as a reduction in the number of slips per year compared to the previous total per year. Indicate units of measurement. | NA
| d. Indicate whether you have used a stockline monitor in the past and why it is not used now. | have used in past and use currently
| e. Have you used or are you currently using a stockline monitor? | Yes | See also Global Comment No. 5 in Facility cover letter submitted with these ICR responses.
| e (cont'd). If you have the cost to purchase the device and any related equipment, please provide. | Not known
| e (cont'd). If you have the year purchased, please provide. | Not known
| e (cont'd). If you have the name of vendor(s), please provide. | Not known
| e (cont'd). If documentation is available, please also provide the cost to install the device in the BF. | N/A
| f. If applicable, how many labor hours are needed to operate/attend to unplanned BF bleeder valve openings during operation in the BF? | N/A
| g. Is there an alarm that warns operators of discontinuous stockline movement, such as hanging of the burden? (Yes/No) | No | See also Global Comment No. 5 in Facility cover letter submitted with these ICR responses.
| h. Is there an alarm that warns operators of abnormal difference between blast or bottom pressure and top pressure? (Yes/No) | No | See also Global Comment No. 5 in Facility cover letter submitted with these ICR responses.
| *For each potential work practice that EPA considered and described in the EPA’s 2019 proposed rule (or supporting documents available in the docket), published in the Federal Register on August 16, 2019 (84 FR 42704) for unplanned openings listed to the right, answer the following (add columns for additional work practices as necessary): | Develop and operate according to a “Slip Avoidance Plan" and modify the plan as appropriate and safe to decrease occurrence of slips. | Install additional devices to continuously measure/monitor material levels in furnace (i.e., stockline), with alarms to inform operators of static (i.e., not moving) stockline conditions which increase the likelihood of slips. | Install/use instruments on the furnace to monitor temperature and pressure to help determine when a slip has occurred. | Facility Comments
| i. Is the work practice is currently in use? | No | Yes | Yes | See also Global Comment No. 5 in Facility cover letter submitted with these ICR responses.
| i (cont'd). Provide a detailed explanation of why this work practice is not being applied. | Existing procedures are already in place to monitor burden descent in the furnace and react to slip events. | There is stockline monitoring but there is no alarm | N/A
| i (cont'd). Would it be technically feasible to apply this work practice? | N/A | N/A | N/A
| i (cont'd). Provide a detailed explanation of why it isn't technically feasible to apply this work practice. | Bleeder valves are safety relief devices and are designed to protect the equipment and people operating the equipment. | N/A | N/A
| i (cont'd). Provide a detailed explanation of the estimated costs of applying this work practice. | Not known | Not known | N/A
| * For each item in 2j - 2m please provide responses to the items in 2n - 2p provided to the right. |  | n. List or describe practical limitations or safety concerns related to emissions prevention/control and monitoring of emissions from unplanned openings. | o. List or describe cost considerations (capital purchases and annual operating expenses) related to the monitoring and control of emissions from unplanned BF bleeder valve openings. | p. Estimate the control efficiency and/or PM emission reductions related to any existing monitoring procedures and/or existing controls for emissions from this unplanned BF bleeder valve openings. | Facility Comments
| j. List or describe any other measures, control methods or practices currently applied to prevent or minimize the number of unplanned openings, duration of such openings, and/or amount of emissions that occur during such openings at your facility in Column C (add rows for each control method as needed). | Raw material screening, burden chemistry adjustments, temperature monitoring and leak detection. No way to reduce amount of emissions once the bleeder valves are open. | Unplanned openings are largely unpredictable, bleeder valves operate as a pressure relief device to protect the equipment and people working around the equipment | N/A
| k. List or describe all other emissions monitoring procedures currently applied to unplanned BF bleeder valve openings at your facility in Column C (add rows for each emissions monitoring procedure as needed). | None
| l. List or describe unique operating conditions related to unplanned BF bleeder valve openings that could help to limit emissions (e.g., efforts taken to load materials at a rate that maximizes smooth landing and avoids bridging of raw materials) in Column C (add rows for each unique operating condition as needed). | Reducing wind for smooth stockline descent
| m. List or describe procedures or devices you currently do not have or implement, but could be technically feasible to use in the future to reduce or control emissions from unplanned BF bleeder valve openings in Column C (add rows for each procedure or device as needed). | Not known
|  | Facility Response | Facility Comments
| q. If your facility has a standard operating plan (SOPL) for unplanned BF bleeder valve openings, please submit it with your ICR response. * Provide description(s) and filename(s) in Column C. | 1. If during normal operation, the dirty gas bleeder(s) open the following should take place as soon as practical. 1.1 Reduce current Bosh Gas Mass Flow rate (This can be done by wind rate and/or oxygen rate reductions). 1.2 Reduce wind rate 2,000 scfm to stabalize operating pressure and allow bleeders to close. 1.3 Visually inspect bleeders for leakage and if necessary re-seal.
| r. Do state, permit, or consent decree requirements pertain to opacity or emissions from bleeder valves or from BF slips? If yes, describe here if not described elsewhere in your ICR response. | yes | Permit condition 23.b)(1)(b) - OAC rule 3745-17-11(B)

## III.B. BF planned openings
Part III: Unmeasureable Fugitive and Intermittent Particulate Emission Information for the Most Recent Typical Year
The purpose of this section is to collect information regarding UFIP emisions sources of HAP emissions at II&S facilities. Please include emissions and opacity information when available for each of the following emissions sources. This section also contains questions related to current or potential methods of emissions reduction that may be employed at your facility. If any of the information requested is not known, simply state "Not known" in the applicable cell.
B. BF planned bleeder valve openings, events that cause bleeder valve openings initiated by the operator:
|  | Facility Response | Facility Comments
1. For each BF, please provide the following information related to emissions from planned bleeder valve openings for the most recent typical year: | a. Planned opening event date (mm/dd/yyyy) | 1/27/21, 3/9/21, 5/12/21, 7/14/21, 9/22/21, 11/15/21
| b. Duration of event (min/event) | 1/27/21 - 26 hours, 3/9/21 - 17 days, 5/12/21 - 26 hours, 7/14/21 - 26 hours, 9/22/21 - 26 hours, 11/15/21 - 74 hours | Although the bleeders are open for the duration of the outage, venting of any PM only occurs in the first few minutes of opening.
| c. Estimated uncontrolled emissions (tons PM/event) | unknown
| d. Estimated controlled emissions (tons PM/event), indicate control method. | unknown
| e. Estimate annual PM emissions (TPY) from planned openings. | unknown
| e (cont'd). Assumptions made for annual PM emissions estimation, including capture and control efficiencies. | NA
| f. Provide detailed calculations of your emission estimates from 1.e., including the equations, emission factors, additional variables, and the source(s) for all equations, emissions factors, and variables. | NA
2. For each BF, please provide opacity informations related to planned bleeder valve openings for the most recent typical year: | a. Average opacity during each planned opening valve period (as %) where “period” is defined for this ICR as time from when valve is first opened to the time when the valve is closed. | unknown
| b. Highest recorded opacity during each planned open valve period (%), where period is defined for this ICR as time from when valve is first opened to the time when the valve is closed. | unknown
3. For each BF, provide information related to planned openings: | *For each potential work practice that EPA considered and described in the EPA’s 2019 proposed rule (or supporting documents available in the docket), published in the Federal Register on August 16, 2019 (84 FR 42704) for planned openings listed to the right, answer the following (add columns for additional work practices as necessary): | Develop and operate according to a “Dirty Gas Bleeder Valve Opening Plan." | Tap as much liquid (iron and slag) out of furnace as possible. | Remove fuel and/or stop fuel injection into furnace | Establish and use lowest bottom pressure possible, according to EPA-specified procedures | Facility Comments
| a. Is the work practice is currently in use? | Yes | Yes | Yes | Yes
| a (cont'd). Provide a detailed explanation of why this work practice is not being applied. | NA | NA | NA | Facility uses its own methodology to determine appropriate minimum pressure at which the bleeders can be opened. Facility is unaware of EPA-specified procedures for this application.
| a (cont'd). Would it be technically feasible to apply this work practice? | N/A | N/A | N/A | N/A
| a (cont'd). Provide a detailed explanation of why it isn't technically feasible to apply this work practice. | NA | NA | NA | NA
| a (cont'd). Provide a detailed explanation of the estimated costs of applying this work practice. | unknown | unknown | unknown | unknown
| * For each item in 3b – 3e, please provide responses to the following items in 3f – 3h provided to the right: |  | f. List or describe practical limitations or safety concerns related to emissions prevention/control and monitoring of emissions from planned openings. | g. List or describe cost considerations (capital purchases and annual operating expenses) related to the monitoring and control of emissions from planned BF bleeder valve openings. | h. Estimate the control efficiency and/or PM emission reductions related to any existing monitoring procedures and/or existing controls for emissions from this planned BF bleeder valve openings. | Facility Comments
| b. List or describe any other emissions control methods, measures and practices currently applied to prevent/minimize emissions during planned openings at your facility in Column C (add rows for each control method as needed). | Wind reduced via snort valve to get to lowest possible pressure (2-4 psi) before bleeders are opened. | VE reader must be available 24/7 and on short notice to accommodate unplanned shutdowns | Not known | Not known
| c. List or describe emissions monitoring procedures currently applied to planned openings at your facility in Column C (add rows for each emissions monitoring procedure as needed). | None
| d. List or describe unique operating conditions related to planned openings that may control or limit emissions in Column C (add rows for each unique operating condition as needed). | None
| e. List or describe procedures or devices you currently do not have or implement, but could be technically feasible to use in the future to reduce or control emissions from BF planned openings in Column C (add rows for each procedure or device as needed). | Not known
|  | Facility Response | Facility Comments
| i. If your facility has a SOPL for planned BF bleeder valve openings, please submit it with your ICR response. * Provide description(s) and filename(s) in Column C. | At 3 PSI of blast pressure, the shift manager will open the East and West bleeders on the furnace top. The center bleeder may also be opened if an additional draft is deemed necessary. Instruct the maintenance turn leader to tie off the bleeders in the open position. With the bleeders open, hold the furnace at 2-4 PSI of blast pressure. The control room operator will then proceed to isolate the gas system.
| j. Do state, permit, or consent decree requirements pertain to opacity or emissions from bleeder valves or from BF planned openings? If yes, describe here if not described elsewhere in your ICR response. | NA
4. Does your facility take any of the following steps when conducting a planned opening of BF bleeder valves? | a. Tap as much liquid (iron and slag) out of the furnace as possible (Yes/No) | Yes
| a (cont'd). If applicable, reason or circumstance of the opening. | NA
| a (cont'd). If applicable, estimate control efficiency and/or PM emission reductions achieved by taking this step, if known. | unknown
| a (cont'd). If applicable, indicate how much labor time (hours per day or shift) is required to perform this step, if not otherwise done during normal operation (approximately). | unknown
| b. Remove fuel and/or stop fuel injection into furnace (Yes/No) | Yes
| b (cont'd). If applicable, reason or circumstance of the opening. | NA
| b (cont'd). If applicable, estimate control efficiency and/or PM emission reductions achieved by taking this step, if known. | unknown
| b (cont'd). If applicable, indicate how much labor time (hours per day or shift) is required to perform this step, if not otherwise done during normal operation (approximately). | unknown
| c. Reduce air/wind to less than 5 pounds per square inch (psi) bottom pressure (Yes/No) | Yes
| c (cont'd). If applicable, specify what bottom pressure level is used (psi) (Default = 5) | 3 | The amount that a furnace can be depressurized before opening bleeders is the practical limitation to minimizing emissions from the final depressurization step using the bleeders. By design this pressure varies by furnace.
| c (cont'd). If applicable, reason or circumstance of the opening. | NA | planned shutdown
| c (cont'd). If applicable, estimate control efficiency and/or PM emission reductions achieved by taking this step, if known. | unknown
| c (cont'd). If applicable, indicate how much labor time (hours per day or shift) is required to perform this step, if not otherwise done during normal operation (approximately). | unknown
| d. Add steam into system at various places when there is insufficient draft, mostly near the scrubber and dust catcher (PM Control) (Yes/No) | Yes
| d (cont'd). If applicable, reason or circumstance of the opening. | NA | planned shutdown
| d (cont'd). If applicable, estimate control efficiency and/or PM emission reductions achieved by taking this step, if known. | unknown
| d (cont'd). If applicable, indicate how much labor time (hours per day or shift) is required to perform this step, if not otherwise done during normal operation (approximately). | unknown

## III.C. BF bell leaks
Part III: Unmeasureable Fugitive and Intermittent Particulate Emission Information for the Most Recent Typical Year
The purpose of this section is to collect information regarding UFIP emisions sources of HAP emissions at II&S facilities. Please include emissions and opacity information when available for each of the following emissions sources. This section also contains questions related to current or potential methods of emissions reduction that may be employed at your facility. If any of the information requested is not known, simply state "Not known" in the applicable cell.
C. BF bell leaks
|  | Facility Response | Facility Comments
1. For each BF: | a. Estimate of fugitive emissions from each small and large bell seal (tons PM/year or lb/hr) in year before seals were replaced. | unknown
| b. Were emissions continuous or intermittent? | Intermittent
| c. If intermittent, estimate frequency of emissions. | a few seconds over a 30-minute period
| d. If intermittent, estimate what event(s) appeared to trigger the emissions. | Not known
| e. Explain and provide an example of the calculation methodology used. | None
2. Due to lack of other information, the EPA estimated emissions from Bell Leaks in Pollution Effects of Abnormal Operations in Iron and Steel Making. Volume III. Blast Furnace Ironmaking, Manual of Practice EPA-600/2-78-118c (https://www.regulations.gov/document/EPA-HQ-OAR-2002-0083-0826) using measured emissions from Japanese BFs, and then adjusted those emissions to reflect United States furnaces. If any of the variables used in those calculations are not appropriate for the bell-top furnaces at your facility, provide data and other evidence of more correct values that you believe should be used in those equations to calculate emissions. |  | unknown | See Global Comment No. 4 in Facility cover letter submitted with these ICR responses.
3. For each BF, please provide opacity information related to bell leaks. Please include all bell leak opacity data, from direct leaking (small bell), and opacity from the interbell relief valve (large bell leaks): | a. Estimate the average opacity (as %) from each small and large bell seal in the year before the seals were replaced (add rows for each bell seal as needed). | unknown
| b. Estimate the maximum observed opacity (as %) from each small and large bell seal in the year before the seals were replaced. What event(s) appeared to trigger the visible emissions (add rows for each bell seal as needed)? | unknown
| c. When measuring opacity from BF bells or the furnace top, explain the reader’s methodology. Is opacity from the leaking small bell, interbell relief valve and burden dump read independently (e.g., on separate Method 9 sheets), or combined into a single (e.g., furnace top) opacity measurement? | No way to differentiate from small bell and burden dump. Any reads would have to be conducted as "furnace top".
4. For each BF, please provide information related to bell leaks: | a. List the quantity and size of each small and large bell seal, and the most recent date of replacement for each small and large bell seal (add rows for each bell seal as needed). | The large bell does not have a sealing gasket. It consists of a metal-to-metal machined seat. The small bell has a replaceable rubber seat and was last changed on 3/9/22.
| b. The typical time period (years) between each small and large seal replacement. | The small bell rubber seat is changed every 8 weeks during maintenance outages. No gas seal on large bell.
| c. The typical time period between each of the small and large seal repairs. | Small bell seat is replaced as a preventative measure every 8 weeks. Small bell lower half assembly is replaced every 18-24 months.
| d. The typical outage time period (hours) for the furnace when repairing/replacing bell seals. | Small bell seat can be replaced in 16 hours during maintenance outage. Small bell replacement requires 3-day outage.
| e. How do you determine when small and large bell seals should be replaced? | Small bell seat is replaced as a preventative measure every 8 weeks. Small bell lower half assembly is replaced every 18-24 months. Lifespan of large bell is 10+ years.
| f. Provide the size of the gaps (micrometers) between sealing surfaces (bell rim and shell housing) prior to performing maintenance, noting whether they were measured or estimated, from the last two seal inspections. | Not known, visual inspection only.
| g. What are the capital equipment costs for the most recent small and large bell seals purchased? Indicate year and vendor. | Small bell and large bell were both replaced (whole unit) in 2017 as capital expenditure. Small bell lower half is $250k. Small bell seat is $7k. | See also Global Comment No. 3 in Facility cover letter submitted with these ICR responses.
| h. Do you monitor the furnace/bell seal interface for visible emissions? | No
| h (cont'd). If yes, how often and from what distance, position? | NA
| i. Besides repairing or replacing a bell, what other steps does your facility take to reduce/eliminate visible emissions from the furnace/bell seal interface? | Nitrogen injection into small bell chamber during bell dumps.
| j. Provide the maximum gap allowed when repairing or replacing the small and large bell seals. If you believe the seals at all times have no gap at any location on either seal, indicate how you confirm that is true. | None specified, visual inspection, & holds nitrogen pressure
| *For each potential work practice that EPA considered and described in the EPA’s 2019 proposed rule (or supporting documents available in the docket), published in the Federal Register on August 16, 2019 (84 FR 42704) for bell leaks listed to the right, answer the following (add columns for additional work practices as necessary): | Observe the BF top for VE monthly to identify beginning of leaks and measure opacity if VE are positive. | Maintain metal seats of large and small bells to minimize wear on seals. | Repair/replace seals within 4 months if opacity >10 percent for >45 seconds total | Facility Comments
| k. Is the work practice is currently in use? | No | No | No
| k (cont'd). Provide a detailed explanation of why this work practice is not being applied. | no requirement to monitor furnace top VE. It is an insignificant source of emissions. | Bells cannot be accessed except during maintenance outages. No indication of problematic emissions to justify more frequently. | no requirement to monitor furnace top opacity. It is an insignificant source of emissions
| k (cont'd). Would it be technically feasible to apply this work practice? | N/A | N/A | N/A
| k (cont'd). Provide a detailed explanation of why it isn't technically feasible to apply this work practice. | it is feasible but unnecessary since it is an insignificant source of emissions. | unknown | Cost prohibitive when considering the small amount of associated emissions reductions
| k (cont'd). Provide a detailed explanation of the estimated costs of applying this work practice. | unknown | unknown | unkown
| * For each item in 3l – 3o, please provide responses to the following items in 3p – 3r provided to the right: |  | p. List or describe safety concerns specific to your facility in regard to emissions control methods, prevention measures, emissions monitoring procedures, and unique operating conditions related to bell seal leaks. | q. List or describe cost considerations (capital equipment and annual operating costs) related to the monitoring and/or control and/or reduction of emissions from bell leaks. | r. Estimate the control efficiency and/or PM emission reductions related to any monitoring procedures, prevention measures and/or control of emissions from bell leaks. | Facility Comments
| l. List or describe any other emissions control methods or prevention measures currently applied to reduce or eliminate bell leaks at your facility in Column C (add rows for each control method as needed). | Nitrogen injection into small bell chamber during bell dumps. | Not known | Can't be justified considering the insignificance of the emissions based on Method 22 reads. | Unknown
| m. List or describe emissions monitoring procedures currently applied to bell leaks at your facility in Column C (add rows for each emissions monitoring procedure as needed). | None
| n. List or describe unique operating conditions related to bell leaks that may limit or reduce emissions in Column C (add rows for each unique operating condition as needed). | None.
| o. List or describe any procedures or devices you currently do not have or implement, but could be technically feasible to use in the future to reduce or control emissions from bell leaks in Column C (add rows for each procedure or device as needed). | Not known | Not known
|  | Facility Response | Facility Comments
| s. If you have a SOPL for bell leaks, please submit it with your ICR response. * Provide description(s) and filename(s) in Column C. | None
| t. Do state regulations, consent decrees, or permitting requirements apply to bell leaks specifically or in general? If yes, describe here if not described elsewhere in your ICR response. | Title V periodic inspections

## III.D. BF casthouse fugitives
Part III: Unmeasureable Fugitive and Intermittent Particulate Emission Information for the Most Recent Typical Year
The purpose of this section is to collect information regarding UFIP emisions sources of HAP emissions at II&S facilities. Please include emissions and opacity information when available for each of the following emissions sources. This section also contains questions related to current or potential methods of emissions reduction that may be employed at your facility. If any of the information requested is not known, simply state "Not known" in the applicable cell.
D. BF casthouse fugitives
|  | Facility Response | Facility Comments
1. For each BF casthouse, answer the following: | a. Estimate annual PM emissions (TPY) from fugitive emissions from casthouse for most recent typical year (add rows for each casthouse as needed). | 2.73 tons
| b. Indicate most recent typical year. | 2021
| c. Explain how emissions were estimated including any data or assumptions made including capture and control efficiencies, and emission factors, as well as the source of these data, factors and other relevant information. | AP-42 12.5 Table 12.5-1 for tapping & 97% capture, 70% for building
| d. If any of the emission factors that you use are different from those found in EPA’s AP-42 Chapter 12.5, Iron and Steel Production, please provide the evidence to support those differences (see https://www.epa.gov/sites/default/files/2020-11/documents/c12s05.pdf). | NA
2. For each BF casthouse, please provide data and information related to opacity from casthouse fugitive emissions for the most recent typical year: | a. How often is opacity measured from the casthouse on a daily basis? Include all locations measured. When doing so, for example, indicate the door number and the number of measurements per day or other basis. If opacity is not measured daily, indicate the time interval or frequency that measurements are taken (add rows for each casthouse as needed). | Opacity read during MACT stack tests.
| b. How many opacity readers do you have for each casthouse (add rows for each casthouse as needed)? | 1
| c. Does your facility use cameras to assist with measuring visible emissions from the casthouse (add rows for each casthouse as needed)? | No
3. For each BF casthouse, please provide information related to the casthouse: | a. Do you have a cover for every runner? (Yes/No) | No
| a (cont'd). Do you have spare covers and, if so, how many? | N/A
| b. Do you remove iron and slage runner covers at times other than during repairs or inspections? (Yes/No) | N/A
b (cont'd). If yes, list reasons and estimate how long the covers are removed for each event.
b (cont'd). Under what conditions do you remove iron and slag runner covers?
| c. How long do repairs of iron and slag runner covers typically take (in hours)? | N/A
| d. How much total time (in hours) does it take for a worker(s) to retrieve and replace a runner cover on the runners? | N/A
| e. Where are the runner covers (and/or spare covers) located relative to each BF? | N/A
| f. What is the general condition of the runner covers? Answer: mostly new, good, fair, poor, mixture, or do not have runner covers. | Do not have runner covers
| g. What is the purchased cost of a new runner cover? | Not known
| g (cont'd). Provide year of estimate. | N/A
| g (cont'd). Provide vendor of estimate. | N/A
| h. How many openings does each casthouse have at your facility? | Numerous: roof vents, overhead door, crane bay opening
| i. Which opening is typically the one with the highest opacity? | No requirement to monitor opacity on a specified frequency
| j. Does the casthouse have an HVAC unit? | No
| *For each potential work practice that EPA considered and described in the EPA’s 2019 proposed rule (or supporting documents available in the docket), published in the Federal Register on August 16, 2019 (84 FR 42704) for BF casthouse fugitives listed to the right, answer the following (add columns for additional work practices as necessary): | Keep runner covers in place at all times except when runner or cover is being repaired or removed for inspection purposes | Develop and operate according to a “BF Casthouse Operating Plan” to minimize fugitive emissions and detect openings and leaks. | Measure opacity frequently during the tapping operation (e.g., during four taps per month) with all openings closed (except for roof monitor) using EPA Method Alt-082 (camera) or EPA Method 9. | Keep doors and other openings, except roof monitors, closed during all transfer operations to extent feasible and safe. | Facility Comments
| k. Is the work practice is currently in use? | No | No | No
| k (cont'd). Provide a detailed explanation of why this work practice is not being applied. | Entire building under suction from tilt runner and taphole capture hoods. | No requirement to monitor opacity on specified frequency | Need for ventilation due to heat in warmer months
| k (cont'd). Would it be technically feasible to apply this work practice? | N/A | N/A | N/A
k (cont'd). Provide a detailed explanation of why it isn't technically feasible to apply this work practice.
k (cont'd). Provide a detailed explanation of the estimated costs of applying this work practice.
| * For each item in 3l – 3o, please provide responses to the following items in 3p – 3r provided to the right: |  | p. List or describe safety concerns specific to your facility in regard to emissions control methods, prevention measures, emissions monitoring procedures, and unique operating conditions related to casthouse fugitive emissions. | q. List or describe cost considerations (capital purchases and annual operating expenses) related to the monitoring and control of casthouse fugitive emissions. | r. Estimate the control effectiveness and/or PM emission reductions related to any monitoring procedures and/or control of casthouse fugitive emissions. | Facility Comments
| l. List or describe any other emissions control methods, reduction methods and emissions prevention measures currently applied to casthouse fugitive emissions at your facility in Column C (add rows for each control method as needed). | Each casthouse has two capture hoods vented to baghouse to collect emissions from taphole and tilt runner | N/A | N/A | Not known
| m. List or describe emissions monitoring procedures currently applied to casthouse fugitive emissions at your facility in Column C (add rows for each emissions monitoring procedure as needed). | None required
| n. List or describe unique operating conditions related to casthouse fugitive emissions that may limit or reduce emissions in Column C (add rows for each unique operating condition as needed). | N/A
| o. List or describe procedures or devices you currently do not have or implement, but could be technically feasible to use in the future to reduce or control casthouse fugitive emissions in Column C (add rows for each procedure or device as needed). | Not known
|  | Facility Response | Facility Comments
| s. If you have a SOPL for casthouse fugitives, please submit it with your ICR response. * Provide description(s) and filename(s) in Column C. | Ensure baghouse is engaged prior to initiating cast to reduce fugitive emissions.
| t. Do state regulations, consent decree, or permitting requirements other than those required in the subpart YYYYY NESHAP apply to casthouse fugitive emissions beyond the NESHAP requirements? If yes, describe here if not described elsewhere in your ICR response. | Yes | Permit condition 23.b)(1)(b) - OAC rule 3745-17-11(B)

## III.E. Beaching
Part III: Unmeasureable Fugitive and Intermittent Particulate Emission Information for the Most Recent Typical Year
The purpose of this section is to collect information regarding UFIP emisions sources of HAP emissions at II&S facilities. Please include emissions and opacity information when available for each of the following emissions sources. This section also contains questions related to current or potential methods of emissions reduction that may be employed at your facility. If any of the information requested is not known, simply state "Not known" in the applicable cell.
E. Beaching of iron from BFs
|  | Facility Response | Facility Comments
1. For each BF, please provide information related to emissions from each beaching event for the most recent typical year: | a. Indicate most recent typical year. | 2021 | no beaching in 2019,2020, 2021
| a (cont'd). Duration of event (min/event) (add rows for each BF and beaching event, as needed). | NA
| b. Estimated uncontrolled emissions (tons PM/event) (add rows for each BF and beaching event, as needed). | NA
| c. Estimated controlled emissions (tons PM/event) (i.e. emissions that are not released to the atmosphere due to an enclosure or fume suppressants) (add rows for each BF and beaching event, as needed). | NA
2. For each BF, please provide opacity information related to beaching events for the most recent typical year: | a. Average opacity (%) of each beaching event (add rows for each BF, as needed). | NA
| b. Highest observed opacity (%) of each bleaching event (add rows for each BF, as needed). | NA
| c. How many individual 15-second readings exceeded 90% of the value of the highest 6-minute block average opacity during the primary hours of off-gassing of the beaching event, i.e., first 8 hours (add rows for each BF, as needed)? | NA
3. For beaching events at your facility, please provide information related to beaching fugitive emissions: | a. Is your beaching process(es) enclosed? (Yes/No) | No
a (cont'd). If yes, how many sides is the process enclosed (max = 4)?
a (cont'd). Is there a cover on the top?
b. What materials are used for the current enclosure(s)?
b (cont'd). What materials have you used in the past and why are these not being used anymore?
c. Approximately how much of the material is needed for the enclosures (sq. ft or other quantitative units; if by piece (sides and or cover), specify size of each piece (length and width))
d. What is the cost of the enclosure material?
d (cont'd). Specify your vender for the enclosure material.
e. Were your enclosures constructed by facility personnel or outside contractor?
e (cont'd). If outside, specify whether the cost was based on labor hours or a fixed price.
e (cont'd). How long did it take to construct the enclosures (hours)?
e (cont'd). What was the cost per hour for labor?
e (cont'd). Specify price of the enclosure construction.
e (cont'd). Describe what is included in the price, i.e., if total cost for materials and labor for specific size enclosure.
f. If constructed by plant personnel, specify job title of personnel needed to construct enclosure.
f (cont'd). Specify $/hr rate of personnel needed to construct enclosure.
f (cont'd). Specify number of total hours needed to construct enclosure.
f (cont'd). Include additional incidental material costs (other than enclosure wall material).
| g. Do you use fume suppressants during the beaching process? (Yes/No) | No
g (cont'd). If yes, what kind, how much did it cost per piece?
g (cont'd). If yes, what kind, what is the total mass (lbs) used for one beaching event?
g (cont'd). If yes, who is the vendor?
g (cont'd). If applicable, do you keep fume suppressant material on site?
g (cont'd). If so, please indicate the amount of fume suppressant material kept on site.
| h. Do you (or another company) granulate excess hot metal at your facility? | No
h. Is this granulated pig iron then used on site at your facility or sold?
| i. What is the average height (feet) of beaching events at your facility? | NA | Stein’s (third party contractor who conducts beaching) operations are located off-site on property that is not contiguous or adjacent to Cliffs Middletown II&S operations
| i (cont'd). What is the average slope (degrees) of beaching events at your facility? | NA | Stein’s (third party contractor who conducts beaching) operations are located off-site on property that is not contiguous or adjacent to Cliffs Middletown II&S operations
| i (cont'd). What is the average weight or volume / # heats (tons) of beaching events at your facility? | NA | Stein’s (third party contractor who conducts beaching) operations are located off-site on property that is not contiguous or adjacent to Cliffs Middletown II&S operations
| j. What is the approximate distance (ft) of the beaching site to the casthouse? | NA | Stein’s (third party contractor who conducts beaching) operations are located off-site on property that is not contiguous or adjacent to Cliffs Middletown II&S operations
| j (cont'd). What is the approximate distance (ft) of the beaching site to the fenceline? | NA | Stein’s (third party contractor who conducts beaching) operations are located off-site on property that is not contiguous or adjacent to Cliffs Middletown II&S operations
| *For each potential work practice that EPA considered and described in the EPA’s 2019 proposed rule (or supporting documents available in the docket), published in the Federal Register on August 16, 2019 (84 FR 42704) for beaching listed to the right, answer the following (add columns for additional work practices as necessary): | Minimize height, slope, and speed of beaching | Use carbon dioxide shielding during beaching event; and/or use full or partial (hoods) enclosures around beached iron | Facility Comments
| k. Is the work practice is currently in use? | N/A | N/A | Stein’s (third party contractor who conducts beaching) operations are located off-site on property that is not contiguous or adjacent to Cliffs Middletown II&S operations
| k (cont'd). Provide a detailed explanation of why this work practice is not being applied. |  |  | Stein’s (third party contractor who conducts beaching) operations are located off-site on property that is not contiguous or adjacent to Cliffs Middletown II&S operations.
| k (cont'd). Would it be technically feasible to apply this work practice? |  | N/A
| k (cont'd). Provide a detailed explanation of why it isn't technically feasible to apply this work practice. |  | NA
| k (cont'd). Provide a detailed explanation of the estimated costs of applying this work practice. |  | NA
| * For each item in 3l – 3o, please provide responses to the following items in 3p – 3r provided to the right: |  | p. List or describe safety concerns specific to your facility in regard to emissions control methods, emissions monitoring procedures, and unique operating conditions of beaching. | q. List or describe cost considerations (capital purchases and annual operating expenses) related to the monitoring and control of beaching emissions. | r. Estimate the control efficiency and/or PM emission reductions related to any monitoring procedures and/or control of beaching emissions. | Facility Comments
| l. List or describe any other emissions control methods currently applied to beaching at your facility and any used in the past in Column C (add rows for each control method as needed). | none | NA | Stein’s (third party contractor who conducts beaching) operations are located off-site on property that is not contiguous or adjacent to Cliffs Middletown II&S operations. | unknown
| l (cont'd). Describe in Column C why each emissions conrol method is not in use now (add rows for each control method as needed). | NA | NA | NA | NA
| m. List or describe emissions monitoring procedures currently applied to beaching at your facility and any used in the past in Column C (add rows for each emissions monitoring procedure as needed). | none | NA | NA | NA
| m (cont'd). Describe in Column C why each emissions monitoring procedure is not in use now (add rows for each emissions monitoring procedure as needed). | not required | No safety concerns for monitoring other than keeping safe distance from the beaching site. | Cost of on call reader to come out when beaching event occurs. | none
| n. List or describe unique operating conditions related to beaching that may limit the need to beach or that reduce/limit emissions in Column C (add rows for each unique operating condition as needed). | Uninterrupted ironmaking and steelmaking in the mill limits the need for beaching. | NA | NA | NA
| o. List or describe procedures or devices you currently do not have or implement, but could be technically feasible to use in the future to reduce or control emissions from beaching in Column C (add rows for each procedure or device as needed). | Installation of enclosures and/or capture systems. The few times the facility has to beach do not merit taking on these costs. | NA | Enclosures and capture systems would need to be installed and can be costly. Availablility of readers at time of beaching could be problematic. | unknown
|  | Facility Response | Facility Comments
| s. If you have a SOPL for beaching events, please submit it with your ICR response. * Provide description(s) and filename(s) in Column C. | NA | Stein’s (third party contractor who conducts beaching) operations are located off-site on property that is not contiguous or adjacent to Cliffs Middletown II&S operations.
| t. Do state regulations, consent decrees, or permitting requirements apply to beaching emissions specifically or in general? If yes, describe here if not described elsewhere in your ICR response. | no

## III.F. BOPF shop fugitives
Part III: Unmeasureable Fugitive and Intermittent Particulate Emission Information for the Most Recent Typical Year
The purpose of this section is to collect information regarding UFIP emisions sources of HAP emissions at II&S facilities. Please include emissions and opacity information when available for each of the following emissions sources. This section also contains questions related to current or potential methods of emissions reduction that may be employed at your facility. If any of the information requested is not known, simply state "Not known" in the applicable cell.
F. BOPF shop fugitives
|  | Facility Response | Facility Comments
1. For each BOPF shop, answer the following: | a. Estimate annual PM emissions (TPY) from fugitive emissions from device for most recent typical year. | 85.69
| b. Indicate most recent typical year. | 2021
| c. Explain any assumptions made including capture and control efficiencies, and emission factors as well as source of data. | Assume charging capture 99%, tapping capture 95%, overall capture 99%, scrubber capture 95%, CO flaring 99.9%, building control 70%
| d. If any of the emission factors that you use are different from those found in EPA’s AP-42 Chapter 12.5, Iron and Steel Production, please provide the evidence to support those differences (see https://www.epa.gov/sites/default/files/2020-11/documents/c12s05.pdf). | AP-42 Factors used for charging, tapping, reladling (as hot metal transfer), and desulfurization; assumed slag tapping emission factor is same as tapping emission factor. Other emission factors were from stack tests.
2. For each BOPF shop, please provide opacity information for BOPF shop fugitives for the most recent typical year: | a. Do you continuously monitor opacity from all BOPF shop openings? | No | See Global Comment No. 6 in Facility cover letter submitted with these ICR responses.
a (cont'd). If yes, please describe method (e.g., EPA Method-Alt-082).
| b. Do you re-evaluate the use of the opacity monitor periodically? | No
| c. Do you monitor opacity from all BOPF shop openings (using EPA Method 9)? (Yes/No) | No | See Global Comment No. 6 in Facility cover letter submitted with these ICR responses.
c (cont'd). If yes, how often per shift/day/year.
c (cont'd). If yes, indicate if a state/consent decree/permit/NESHAP requirement.
c (cont'd). If yes, indicate if another method is used (i.e., Method 22).
| d. How often do you monitor opacity beyond the required amount per shift/day/year? | Opacity is monitored during stack tests
| d (cont'd). Is this for all openings? | No
| d (cont'd). If not, which ones are monitored? | BOF Roof
| e. Which opening tends to be the opening of highest opacity? | Roof
3. For each BOPF shop, provide information related to BOPF shop fugitive emissions for the most recent typical year: | a. Does your facility conduct regular inspections of the BOPF shop for openings and leaks above 12 feet high with all openings closed (except for roof monitor)? | Yes
| a (cont'd). If yes, please describe. | Annual infrastructure inspections. Semiannual building inspection. Other inspections based on wind events etc.
| b. What is the minimum hot iron pour/charge duration (in minutes) at your BOPF? | 2 minutes
| c. Explain any assumptions made including capture and control efficiencies, and emission factors as well as source of data. | Yes | Crane operator makes sure the spout is under hood. Furnace operator looks for emissions. We train operators to this
| d. Does your facility make efforts to optimize furnace tilt angle during charging? Explain in comments. | Yes | Angle is between 40 and 45 degrees per procedure
| e. Does your facility prohibit burning material, such as bags, pallets, and other material in the BOPF shop? | Yes
e (cont'd). If not, where and which materials are burned? How often is material burned and approximately how much material per day or shift?
e (cont'd). If not, where are materials burned?
e (cont'd). If not, which materials are burned?
e (cont'd). How often is material burned?
e (cont'd). How much material is burned per day or shift?
| f. Does your facility keep all openings closed except when in use (excluding roof monitors)? | No
| f (cont'd). If not, why? | No ability to close openings, Need open for heavy equipment and railroad traffic, other openings required for ventilation | See Global Comment No. 6 in Facility cover letter submitted with these ICR responses.
| f (cont'd). Does this pertain to all openings? | No
| f (cont'd). If not, describe those that can be kept closed except when in use and those that need to be open at times or all the time. | Man doors at various upper levels can be kept closed except when in use. Doors for building traffic and openings for ventilation must be kept open at all times. | See Global Comment No. 6 in Facility cover letter submitted with these ICR responses.
| g. Provide the number of slopping events (slag forced out of vessel opening) that resulted in excess emissions over the standard exiting the BOF shop for the year. | Not known
| h. Describe how your facility determines that the slag layer is rising and a slopping event may occur without additional input. | Tenova system that adjusts lance height automatically
| i. Describe the actions you take if you determine slopping may occur. | Lower Lance, cut Oxygen blow rate, add fluxes
| j. Provide the PM emissions from each slopping event, and explain your calculations (add rows for each slopping event, as needed). | Not known
| k. What is the average draft velocity (fps) of the hoods in the BOPF shop, by hood during typical operation? If no typical periods, please describe a selection of possible circumstances. | Design parameters based on acfm.
| l. Do you adjust the draft velocity to capture fugitive emissions? | No
| m. Do you possess a written ventilation study addressing maximizing secondary fugitive emissions capture by hooding? If so, please submit it. * Provide description(s) and filename(s) in Column C. | No
| n. Does your hood have extensions (flanges) from the primary hood into charging and tapping aisles to improve draft and shorten distance to emission source? | Yes | Charge hood
| n (cont'd). If not, estimate the capital and installation costs associated with adding flanges to your primary hood. | Not known
| o. Is your pouring spout on the hot metal charging ladle located under the hood? | Yes
o (cont'd). If not, estimate the capital and installation costs associated with purchasing an extension to the pouring spout to move the emission point underneath the hood.
| p. Do the furnace doors contain small openings to allow monitoring of temperature or other parameters without opening the doors? | No | The doors are the small opening used for sampling.
| p (cont'd). If not, do you foresee any risks of installing small openings for monitoring of furnace conditions? | Yes | Safety risk
| p (cont'd). Estimate the cost of installing monitoring openings into the furnace doors. | NA
| q. Are there any wall partitions or ducts located in your BOPF shop that direct air into local hoods to prevent escape from the BOPF shop? | Yes
| q (cont'd). Provide an estimate of the number of partitions/ducts needed to capture fugitive emissions at your BOPF and the associated capital and installation costs, if available. | Unknown/NA
| r. Are any of the hoods in your BOPF shop canopy hoods? | No
| r (cont'd). Have you ever obtained an estimate of the capital and installation costs of replacing BOPF shop hoods with canopy hoods? | No
r (cont'd). Please provide cost analysis if available.
| *For each potential work practice that EPA considered and described in the EPA’s 2019 proposed rule (or supporting documents available in the docket), published in the Federal Register on August 16, 2019 (84 FR 42704) for BOPF shop fugitives listed to the right, answer the following (add columns for additional work practices as necessary): | Develop and operate according to a “BOPF Shop Operating Plan” to minimize fugitive emissions and detect openings and leaks. | Minimize hot iron pour/charge rate. | Schedule of regular inspections of BOPF shop structure for openings and leaks to the atmosphere. | Optimize positioning of hot metal ladles with respect to hood face and furnace mouth. | Optimize furnace tilt angle during charging | Keep all openings, except roof monitors, closed, especially during transfer, to extent feasible and safe | Use higher draft velocities to capture more fugitives at a given distance from hood, if possible | Monitor opacity periodically (e.g., once per month) from all openings with EPA Method Alt-082 (camera) or with EPA Method 9. | Facility Comments
| s. Is the work practice is currently in use? | No | Yes | Yes | Yes | Yes | No | No | No
| s (cont'd). Provide a detailed explanation of why this work practice is not being applied. | Work practices are incorporated into relevant procedures. A "Plan" would accomplish nothing for minimizing fugitive emissions and detecting openings / leaks other than adding additional administrative requirements. | Openings in the BOF shop structure have not been demonstrated to be a significant source of BOF roof emissions. Inspections for leaks are conducted at points where fugitive emissions can occur (ductwork, expansion joints, relief and dampers). |  |  |  | No ability to close openings, Need open for heavy equipment and railroad traffic, other openings required for ventilation |  |  | See also General Objection No. 2 and Global Comment No. 6 in Facility cover letter submitted with these ICR response.
| s (cont'd). Would it be technically feasible to apply this work practice? | Yes | [6 empty] | No
| s (cont'd). Provide a detailed explanation of why it isn't technically feasible to apply this work practice. | [8 empty] | See also General Objection No. 2 and Global Comment No. 6 in Facility cover letter submitted with these ICR response.
| s (cont'd). Provide a detailed explanation of the estimated costs of applying this work practice. | Not known
| * For each item in 3t - 3w, please provide responses to the following items in 3x - 3z provided to the right: |  | x. List or describe safety concerns specific to your facility in regard to emissions control methods, prevention measures, emissions monitoring procedures, and unique operating conditions of BOPF shop fugitive emissions. | y. List or describe cost considerations (capital purchases and annual operating expenses) related to the monitoring and control of fugitive emissions from the BOPF shop. | z. Provide estimates of the control efficiency and/or PM emission reductions related to any monitoring procedures and control of fugitive emissions from the BOPF shop. | Facility Comments
| t. List or describe any other emissions control methods and prevention measures currently applied to the BOPF shop at your facility in Column C (add rows for each control method as needed). | Hot Metal Baghouse
Primary OG Scrubbers
SEC Baghouse
Charging and Tapping
Primary Skimmer
3rd floor collection system
Lance port nitrogen donuts
| u. List or describe emissions monitoring procedures currently applied to the BOPF shop at your facility in Column C (add rows for each emissions monitoring procedure as needed). | Tenova system
| v. List or describe unique operating conditions related to the BOPF shop that may reduce/limit fugitive emissions in Column C (add rows for each unique operating condition as needed). | Tenova system that adjusts lance height automatically, lance donuts
| w. List or describe procedures or devices you currently do not have or implement, but could be technically feasible to use in the future to reduce or control emissions from the BOPF shop in Column C (add rows for each procedure or device as needed). | Not known
|  | Facility Response | Facility Comments
| aa. If your facility has a BOPF shop SOPL for fugitive emissions, please submit it with your ICR response. * Provide description(s) and filename(s) in Column C. | Rotate the vessel between 40 and 50 degrees, rock the vessel then charge hot metal slowly. Verify that all water flows on the scrubber system and the SEC system are in auto mode prior to the blow. During the blow process all MACT limits are monitored. If the heat begins to slop lower the lance, lower the blow rate, and add burnt lime. If slopping continues the blow is stopped.
| bb. Do state regulations, consent decrees, or permitting requirements other than those in the subpart YYYYY NESHAP apply to BOPF shop fugitive emissions specifically or in general? If yes, describe here if not described elsewhere in your ICR response. | Title V Permit

## III.G. BF and BOPF slag
Part III: Unmeasureable Fugitive and Intermittent Particulate Emission Information for the Most Recent Typical Year
The purpose of this section is to collect information regarding UFIP emisions sources of HAP emissions at II&S facilities. Please include emissions and opacity information when available for each of the following emissions sources. This section also contains questions related to current or potential methods of emissions reduction that may be employed at your facility. If any of the information requested is not known, simply state "Not known" in the applicable cell.
G. BF and BOPF slag processing, handling, and storage
|  | Facility Response | Facility Comments
1. Please provide information related to BF and BOPF slag processing, handling and storage emissions for the most recent typical year: * Information related to processing operations includes, but are not limited to, crushing, grinding, screening, and sizing. Information related to handling and storage events (includes, but not limited to, slag flowing in the runners; slag dropping into a slag container (if applicable); slag dropping into the pit; slag flowing and cooling in the pit; end-loader digging and dumping; in-plant truck dumping; use of conveyors, stackers, and reclaimers; storage piles, and loadout for shipping slag offsite, if applicable). | a. Estimated annual PM emissions (TPY) from BF and BOPF slag processing, handling, and storage. | NA | Stein operations are located off-site on property that is not contiguous or adjacent to Cliffs Middletown II&S operations.
a (cont'd). Explain any assumptions made including capture and control efficiencies of any air pollution control equipment used to control emissions, and emission factors as well as source of data.
b. Temperature of the slag during each process operation and each handling and storage event at your facility.
c. Stack test performance reports in your possession.
d. Elemental analysis of BF and BOPF slag (i.e., metals concentrations) in your possession.
e. Documents stating the particle size distribution data for particulate matter emissions from each process operation and each handling and storage event at your facility. * Provide description(s) and filename(s) in Column C.
2. Please provide opacity information related to BF and BOPF slag processing, handling and storage fugitive emissions for the most recent typical year: | a. Is opacity measured during BF and BOPF slag processing, handling and storage events, i.e., from when slag is dumped to when opacity is less than 5% by Method 9?
a (cont'd). If yes, what is the average opacity (% as determine by EPA Method 9) during each BF and BOPF slag processing, handling and storage event?
b. What was the highest opacity (%) recorded during each BF and BOPF slag processing, handling and storage event?
c. During which part of BF and BOPF slag processing, handling, and storage are the highest opacity levels observed: e.g., when slag is in the runners; when slag is put into the loaders (if used at your facility); when the slag is first dumped into the slag pit; PM emissions from the slag pit caused by wind/weather; slag removal from the slag pit with loaders (if used at your facility); crushing; grinding; screening; sizing; dumping slag pots; end-loader digging or dumping; in-plant truck dumping; use of conveyors, stackers and reclaimers; storage piles; loadout for shipping slag offsite, if applicable; or other? Please describe.
d. Does your facility have an opacity action level for these events (e.g., 10% as a 3-minute average)
d (cont'd). Is this required by a regulation, consent decree, or permit, or is it a facility SOPL?
3. For BF and BOPF shop slag processing, handling, and storage, please provide information related to fugitive emissions: | a. Provide a list of each type of equipment used in slag processing, handling, and storage in the headings to the right (add more columns as needed). | Conveyor belts | Crushing | Grinders | Hammer mills | Screen decks | Crushing | Facility Comments
a (cont'd). Provide the quantity of each type of equipment.
a (cont'd). Provide the maximum throughput (tph).
a (cont'd). Provide the average throughput (tph).
a (cont'd). Provide the number of operating hours per day.
|  | Facility Response | Facility Comments
b. What is the approximate distance (ft) of the slag pit border to the closest point at the facility fenceline?
c. Is BF and BOPF shop slag combined or separated?
d. How often is slag brought to the pit, per day/shift/or average occurrences per year?
e. Provide the height (ft) of each slag storage pile (if stored in piles).
e (cont'd). Provide the width (ft) of each slag storage pile (if stored in piles).
e (cont'd). Provide the average volume (ft3) of each slag type held prior to processing.
f. What mechanism is used to transfer slag to the pit?
g. What are the general steps in slag pit operations over a shift or day?
h. Does your facility have a dry fog water spray system?
h. (cont'd). If yes, what were the costs or what do you estimate they would be to install a fog water spray system, including both capital and installation costs?
h. (cont'd). If no, why or why not did your facility consider dry fog systems (e.g., safety concerns)?
i. If your facility does have a dry fog water spray system, how long is the slag pit fogged (minutes) each time slag is dumped?
j. State whether water is sprayed on top of the slag, or around the top of the slag pit’s walls.
k. Is slag granulated at your facility?
k (cont'd). If yes, who owns the granulation facility?
k (cont'd). If yes, what costs or profits are associated with the slag granulation?
l. Does the slag pit at your facility have wind screens installed?
l. (cont'd). If yes, what were the costs or what do you estimate the costs would be in terms of total cost of purchasing and installing wind screens around your slag pit?
| *For each potential work practice that EPA considered and described in the EPA’s 2019 proposed rule (or supporting documents available in the docket), published in the Federal Register on August 16, 2019 (84 FR 42704) for BF and BOPF slag processing, handling, and storage listed to the right, answer the following (add columns for additional work practices as necessary): | Use of fog spray systems over pit area, applying spray after each dump of slag and during all digging activities to extent feasible and safe. | Slag Granulation | Wind Screens | Facility Comments
m. Is the work practice is currently in use?
m (cont'd). Provide a detailed explanation of why this work practice is not being applied.
m (cont'd). Would it be technically feasible to apply this work practice?
m (cont'd). Provide a detailed explanation of why it isn't technically feasible to apply this work practice.
m (cont'd). Provide a detailed explanation of the estimated costs of applying this work practice.
| * For each item in 3n – 3q, please provide responses to the following items in 3r – 3t provided to the right: |  | r. List or describe safety concerns specific to your facility in regard to emissions control methods, emissions monitoring procedures, and unique operating conditions of BF and BOPF shop slag processing, handling and storage emissions. | s. Please list or describe cost considerations (capital purchases and annual operating expenses) related to the monitoring and control of emissions from BF and BOPF shop slag processing, handling, and storage. | t. Please estimate the control efficiency and/or PM emission reductions related to any monitoring procedures and control of emissions from BF and BOPF shop slag processing, handling, and storage which you have tried in the past or are currently using. | Facility Comments
n. Please list or describe any other emissions control methods currently applied to slag processing, handling, and storage at your facility in Column C (add rows for each control method as needed).
o. Please list or describe emissions monitoring procedures currently applied to BF and BOPF slag processing, handling, and storage at your facility in Column C (add rows for each emissions monitoring procedure as needed). Include opacity measurements and the timing and location of the measurement in the process.
p. Please list or describe unique operating conditions related to BF and BOPF slag processing, handling, and storage that may reduce/limit emissions in Column C (add rows for each unique operating condition as needed).
q. List or describe procedures or devices you currently do not have or implement, but could be technically feasible to use in the future to reduce or control emissions from BF and BOPF slag processing, handling, and storage in Column C (add rows for each procedure or device as needed).
|  | Facility Response | Facility Comments
u. If you have a SOPL for slag processing, handling, and storage, please submit it with your ICR response. * Provide description(s) and filename(s) in Column C.
v. Do state regulations, consent decrees, or permitting requirements apply to BF and BOPF slag processing, handling, and storage emissions specifically or in general? If yes, describe here if not described elsewhere in your ICR response.