## Instructions
Contents |  | Corresponding Excel Tab
Part I. | General Facility Information | I. General Facility Information
Part II. | Process Unit Tables
| Table 1. Sinter Plant | II.T1. Sinter Plant
| Table 2. Blast Furnaces | II.T2. Blast Furnaces
| Table 3. Basic Oxygen Process Furnaces (BOPFs) | II.T3. Basic Oxygen Process Fur
| Process Diagrams and Plot Plan | To be provided as separate Microsoft Word® or PDF file(s)
Part III. | Fugitive Particulate Emission (UFIP) Information
A. BF unplanned openings
B. BF planned openings
C. BF bell leaks
D. BF casthouse fugitives
E. Beaching of iron from BFs
F. BOPF shop fugitives
G. BF and BOPF shop slag processing, handling, and storage
Color Key
Facility Response/Update
Pre-populated 2011 II&S ICR Response
Question cell, or N/A
dropdown
Instructions
Part I. | Questions 1-13 [in Excel® file] contain pre-populated data received from the facility as part of the 2011 II&S ICR for the facility and from review of other relevant facility documents (e.g., permits). Please review and update this data [in Excel® file] as necessary based on current facility operations. No new information needs be developed for this portion of the Questionnaire [Questions 1-13] except where you need to update or replace your previous information or where data is requested for years after the previous II&S ICR. If the updated information requested is not known, simply state "Not known" in the applicable cell. Questions 14-18 [in Excel® file] requests that new information be provided.
Part II. | Tables 1, 2, and 3 [in Excel® file] contain pre-populated data received from the facility as a part of the 2011 II&S ICR for the sinter plant, BF(s), and BOPFs, respectively. Please review and update this data as necessary based on current facility operations. No new information needs to be developed for this portion of the Questionnaire except where data is requested for years after the previous II&S ICR. If the updated information requested is not known, simply state "Not known" in the applicable cell. If there is more than one sinter plant, BF, or BOPF at your facility, you should confirm the data in each row in Table 1, 2, and 3.
Part III. | The purpose of this section is to collect information regarding UFIP emissions sources of HAP emissions at II&S facilities. Please include emissions and opacity information when available for each of the following emissions sources. This section also contains questions related to current or potential methods of emissions reduction that may be employed at your facility. If any of the information requested is not known, simply state "Not known" in the applicable cell.

## Acronyms
Acronyms
acfm | actual cubic feet per minute
atm | atmospheres (unit of pressure)
BF | blast furnace
BOPF | basic oxygen process furnace
BTF | beyond the floor
Btu/hr | British thermal units per hour
Btu/scf | British thermal units per standard cubic foot
CAA | Clean Air Act
CBI | confidential business information
day/yr | days per year
°C | degrees Celsius
°F | degrees Fahrenheit
EPA | U.S. Environmental Protection Agency
ft | foot or feet
ft2 | square feet
ft3 | cubic feet
fpm | feet per minute (acfm divided by ft2 of filter area)
fps | feet per second
gal | gallon
g | gram
HAP | hazardous air pollutants
hr | hour or hours
hr/day | hours per day
ICR | information collection request
II&S | integrated iron and steel
in | inch or inches
lbs | pounds
LEAN | Louisiana Environmental Action Network
m | meter
MACT | maximum achievable control technology
min | minute or minutes
MM btu/hr | millions of British thermal units per hour
MM scf | millions of standard cubic feet
NAICS | North American Industry Classification System
NESHAP | National Emission Standards for Hazardous Air Pollutants
OAQPS | Office of Air Quality Planning and Standards
PM | filterable particulate matter
% | percent
s | second or seconds
scf | standard cubic feet
scf/hr | standard cubic feet per hour
SOPL | standard operating plan
SPPD | Sector Policies and Programs Division
tpd | tons (short) per day
tph | tons (short) per hour
tpm | tons (short) per month
tpy | tons (short) per year
UFIP | unmeasurable fugitive and intermittent particulate
yr | year

## III.G. BF and BOPF slag
Part III: Unmeasurable Fugitive and Intermittent Particulate Emission Information for the Most Recent Typical Year
The purpose of this section is to collect information regarding UFIP emissions sources of HAP emissions at II&S facilities. Please include emissions and opacity information when available for each of the following emissions sources. This section also contains questions related to current or potential methods of emissions reduction that may be employed at your facility. If any of the information requested is not known, simply state "Not known" in the applicable cell.
G. BF and BOPF slag processing, handling, and storage
|  | Facility Response | Facility Comments
1. Please provide information related to BF and BOPF slag processing, handling and storage emissions for the most recent typical year: * Information related to processing operations includes, but are not limited to, crushing, grinding, screening, and sizing. Information related to handling and storage events (includes, but not limited to, slag flowing in the runners; slag dropping into a slag container (if applicable); slag dropping into the pit; slag flowing and cooling in the pit; end-loader digging and dumping; in-plant truck dumping; use of conveyors, stackers, and reclaimers; storage piles, and loadout for shipping slag offsite, if applicable). | a. Estimated annual PM emissions (TPY) from BF and BOPF slag processing, handling, and storage. | 4.32 ton/year of controlled emissions. Determined using emission factors from US EPA AP-42. | Totals provided are from the 2019 Annual Air Emission Statement Certification.
| a (cont'd). Explain any assumptions made including capture and control efficiencies of any air pollution control equipment used to control emissions, and emission factors as well as source of data. | Determined using emission factors from US EPA AP-42. Emission factor for FEL (0.0088 lbs. per ton) Table 12.5-4, batch drop low silt slag with 96.6% control efficiency applied per AP-42, Table 11.19.2-2. Emission factor for controlled conveyor transfer (0.000101 lbs. per ton) from AP-42, Table 11.19.2-2. Emission factor for controlled screening (o.0044 lbs. per ton) from AP-42, Table 11.19.2-2 for fines screening. Emission factor for controlled crushing (0.00124 lbs. per ton) from AP-42, Table 11.19.2-2 for tertiary crushing. Slag processing throughput totals are utilized in calculating emissions. | Slag throughout totals are obtained via a scale located on the processing plant.
| b. Temperature of the slag during each process operation and each handling and storage event at your facility. | (1) Slag dumping into pit: 2170˚ - 2250˚ (2) Slag from dumping pit to slag cooling pit: 1650˚ - 1720˚ (3) Slag cooling pit to unprocessed storage pile: 300˚ - 400˚ (4) Unprocessed to processing plant 180˚ - 200˚ (5) Processed slag from pile to truck 90˚ - 120˚ | All temperatures obtained with the use of a heat gun, Numbers represented are degrees Fahrenheit and an average of several readings.
| c. Stack test performance reports in your possession. | N/A
| d. Elemental analysis of BF and BOPF slag (i.e., metals concentrations) in your possession. | See enclosed 2020 Analytical Report for the TMS Gary Works location. | See attachment 1
| e. Documents stating the particle size distribution data for particulate matter emissions from each process operation and each handling and storage event at your facility. * Provide description(s) and filename(s) in Column C. | See enclosed 2020 Analytical Report for the TMS Gary Works location. | See attachment 1
2. Please provide opacity information related to BF and BOPF slag processing, handling and storage fugitive emissions for the most recent typical year: | a. Is opacity measured during BF and BOPF slag processing, handling and storage events, i.e., from when slag is dumped to when opacity is less than 5% by Method 9? | No | TMS does not measure opacity during BOPF slag processing as the Title V Permit issued by IDEM does not require TMS to conduct Method 9 readings on any frequency. The Slag processing plant does not operate during daylight hours therefore valid opacity readings are not obtainable. A third party unaffiliated with TMS does routinely monitor and record opacity readings during daylight operating hours of the slag handling and storage events.
a (cont'd). If yes, what is the average opacity (% as determine by EPA Method 9) during each BF and BOPF slag processing, handling and storage event?
| b. What was the highest opacity (%) recorded during each BF and BOPF slag processing, handling and storage event? | The highest opacity recorded for each BOPF slag processing and handling are as follow: (1) BOPF Slag Processing Plant - 0% (2) FEL loading a stationary unit (BOPF Plant Feeder) - 35% (3) BOPF slag pot dumping - 65% (4) BOPF slag pit digging - 50%
| c. During which part of BF and BOPF slag processing, handling, and storage are the highest opacity levels observed: e.g., when slag is in the runners; when slag is put into the loaders (if used at your facility); when the slag is first dumped into the slag pit; PM emissions from the slag pit caused by wind/weather; slag removal from the slag pit with loaders (if used at your facility); crushing; grinding; screening; sizing; dumping slag pots; end-loader digging or dumping; in-plant truck dumping; use of conveyors, stackers and reclaimers; storage piles; loadout for shipping slag offsite, if applicable; or other? Please describe. | The highest opacity levels observed occur during the slag BOFP slag pot dumping operations wherein a Kress Slag Pot Carrier dumps the pot in the BOFP slag pot dumping station. The highest levels are generally a result of the cold charge in the BOFP slag pot emptying into the pit.
| d. Does your facility have an opacity action level for these events (e.g., 10% as a 3-minute average) | As the Title V Permit does not require opacity readings to be taken the site has incorporated dust mitigation standards into various operating procedures which employees adhere to in the event emissions are present. These procedures (attachments 2 - 7) are referenced elsewhere in this ICR response and attached with the submission of the response. In the event excessive emissions become present during operations, those operations are stopped to allow emissions to subside. During some operations such as slag processing, the application of additional water and blending of material is implemented to control emissions. These actions for the BOPF slag processing plant specifically are recorded on the daily normal/abnormal observations sheet.
| d (cont'd). Is this required by a regulation, consent decree, or permit, or is it a facility SOPL? | Facility SOPL
3. For BF and BOPF shop slag processing, handling, and storage, please provide information related to fugitive emissions: | a. Provide a list of each type of equipment used in slag processing, handling, and storage in the headings to the right (add more columns as needed). | Conveyor belts: (1) two 60" conveyor belts (2) one 54" conveyor belt (3) four 48" conveyor belts (4) one 42" conveyor belt (5) four 36" conveyor belts (6) four 30" conveyor belts. | Crushing | Grinders | Hammer mills | Screen decks: (1) one 8'x20', 2 deck screening unit (2) one 6'x16', 1 deck screening unit (3) two 6'x16', 3 deck screening units (4) one 5'x10', 1 deck screening unit | Crushing | Facility Comments
| a (cont'd). Provide the quantity of each type of equipment. | (1) two (2) one (3) four (4) one (5) four (6) four | N/A | N/A | N/A | (1) One (2) One (3) Two (4) One | N/A | See enclosed file (7) for complete breakdown of processing plant equipment (conveyors and screens).
| a (cont'd). Provide the maximum throughput (tph). | Maximum throughput 600 tph | N/A | N/A | N/A | (1) 600tph (2) 300 tph (3) 300 tph (4) 150 tph | N/A
| a (cont'd). Provide the average throughput (tph). | Approximate average of processed throughput (tph) - 3,000 per operating day / 500 tph. | N/A | N/A | N/A | Approximate average of processed throughput (tph) - 2,655 per operating day / 482 tph. | N/A
| a (cont'd). Provide the number of operating hours per day. | Approximate number of operating hours per day: scheduled (8) hours, approximate actual operating time is 5.5 hours. | N/A | N/A | N/A | Approximate number of operating hours per day: scheduled (8) hours, approximate actual operating time is 5.5 hours. | N/A
|  | Facility Response | Facility Comments
| b. What is the approximate distance (ft) of the slag pit border to the closest point at the facility fence line? | Approximately 2616 feet to the nearest border (north side of facility) from the BOPF slag pit.
| c. Is BF and BOPF shop slag combined or separated? | Separated | TMS processes only BOPF slag.
| d. How often is slag brought to the pit, per day/shift/or average occurrences per year? | Average number of slag pots to pit per - shift: 27 / day: 81 / year: 29,565 | Totals provided are noted as an average as the volume of BOPF slag brought to the TMS BOPF slag dumping pit is determined by the production level of the host mill. As production levels fluctuate so to does the amount of slag transported to the BOPF slag dumping pit.
| e. Provide the height (ft) of each slag storage pile (if stored in piles). | On average BOPF slag storage pile heights may potentially reach: (1) Unprocessed storage pile height: approx. 10-15 ft. ea. (2) Processed slag (B-Mix, 3"x3/8" B-Slag, B-Scrap, 1/2"x0" B-Slag, 3/8"x0" C-Scrap, C-Slag storage pile height: approx. 15 - 20 ft. ea. | Processed BOPF slag is typically shipped on a daily basis for consumption by the mill. As result it is rare for a storage pile to be present from day to day.
| e (cont'd). Provide the width (ft) of each slag storage pile (if stored in piles). | Average width of a processed slag storage pile can reach approximately 30 feet. | Processed BOPF slag is typically shipped on a daily basis for consumption by the mill. As result it is rare for a storage pile to be present from day to day.
| e (cont'd). Provide the average volume (ft3) of each slag type held prior to processing. | BOPF slag volume held prior to processing is approximately 47316 ft³
| f. What mechanism is used to transfer slag to the pit? | Kress slag pot carriers transfer slag in a slag pot (782 cu ft) from the BOPF shops to the TMS BOPF slag dumping pit.
| g. What are the general steps in slag pit operations over a shift or day? | (1) BOPF slag pots are dumped into the TMS BOPF slag pit. (2) Slag pit allowed to air cool until last of slag pits have been dumped in. (3) Slag is removed from pit by FEL and transferred to a slag cooling pit. (4) Once in a cooling pit five minute water cycles applied via overhead water sprays are applied to the slag. (5) Once the slag has been watered and is dark grey in color with no visible hot material remaining it is transferred to a storage pile via FEL to await being placed into the processing plant.
| h. Does your facility have a dry fog water spray system? | No
h. (cont'd). If yes, what were the costs or what do you estimate they would be to install a fog water spray system, including both capital and installation costs?
| h. (cont'd). If no, why or why not did your facility consider dry fog systems (e.g., safety concerns)? | Location tested "dust boss" sprayers during slag dumping into pit operations in June 2014. The site found sprayers to provided little to no enhancement with regard to the release of emission. The inability of the dust boss system to provide noticeable, effective reduction of emissions was based solely on the visual observations of the various trials conducted by site management. Concerns of introducing moisture/water into a dumping pit for molten slag also factored in the decision to discontinue use of such a system.
i. If your facility does have a dry fog water spray system, how long is the slag pit fogged (minutes) each time slag is dumped?
j. State whether water is sprayed on top of the slag, or around the top of the slag pit’s walls.
| k. Is slag granulated at your facility? | No | TMS does not operate a slag granulator in any fashion for BOPF slag at the TMS facility within the Gary Works Plant.
k (cont'd). If yes, who owns the granulation facility?
k (cont'd). If yes, what costs or profits are associated with the slag granulation?
| l. Does the slag pit at your facility have wind screens installed? | No
l. (cont'd). If yes, what were the costs or what do you estimate the costs would be in terms of total cost of purchasing and installing wind screens around your slag pit?
| *For each potential work practice that EPA considered and described in the EPA’s 2019 proposed rule (or supporting documents available in the docket), published in the Federal Register on August 16, 2019 (84 FR 42704) for BF and BOPF slag processing, handling, and storage listed to the right, answer the following (add columns for additional work practices as necessary): | Use of fog spray systems over pit area, applying spray after each dump of slag and during all digging activities to extent feasible and safe. | Slag Granulation | Wind Screens | Facility Comments
| m. Is the work practice is currently in use? | No | No | No
| m (cont'd). Provide a detailed explanation of why this work practice is not being applied. | Location tested "dust boss" sprayers during slag dumping into pit operations in June 2014. The site found sprayers to provided little to no enhancement with regard to the release of emission. The inability of the dust boss system to provide noticeable, effective reduction of emissions was based solely on the visual observations of the various trials conducted by site management. Concerns of introducing moisture/water into a dumping pit for molten slag also factored in the decision to discontinue use of such a system. | N/A | This option would not be feasible based on the operation being centrally located with in the mill facility operation (industrial area) with no housing or businesses within close proximity. A wind screen would also require approximately 3000 feet of barrier dissecting several high traffic roadways.
| m (cont'd). Would it be technically feasible to apply this work practice? | No | N/A | No
| m (cont'd). Provide a detailed explanation of why it isn't technically feasible to apply this work practice. | Location tested "dust boss" sprayers during slag dumping into pit operations in the past. Found the sprayers provided little to no enhancement with regard to the release of emission. Concerns of introducing moisture/water into a dumping pit for molten slag also factored in the decision to discontinue use of such a system. |  | This option would not be feasible based on the operation being centrally located with in the mill facility operation (industrial area) with no housing or businesses within close proximity. A wind screen would also require approximately 3000 feet of barrier dissecting several high traffic roadways.
m (cont'd). Provide a detailed explanation of the estimated costs of applying this work practice.
Facility Comments
| * For each item in 3n – 3q, please provide responses to the following items in 3r – 3t provided to the right: |  | r. List or describe safety concerns specific to your facility in regard to emissions control methods, emissions monitoring procedures, and unique operating conditions of BF and BOPF shop slag processing, handling and storage emissions. | s. Please list or describe cost considerations (capital purchases and annual operating expenses) related to the monitoring and control of emissions from BF and BOPF shop slag processing, handling, and storage. | t. Please estimate the control efficiency and/or PM emission reductions related to any monitoring procedures and control of emissions from BF and BOPF shop slag processing, handling, and storage which you have tried in the past or are currently using.
| n. Please list or describe any other emissions control methods currently applied to slag processing, handling, and storage at your facility in Column C (add rows for each control method as needed). | Slag is cooled via overhead water sprays in a cooling pit prior to being processed in the slag processing plant. A water truck may be utilized to saturate slag storage piles if exhibiting signs of dry/dusty material. | Handling molten slag around potential areas of water/moisture is always a concern with regard to a slag reaction. | N/A | Approximate efficiency of watering slag prior to processing is approximately 97-99% effective on average. The efficiency of slag watering is determined based on the number of normal versus abnormal daily observations conducted on the BOPF slag processing plant. | Slag cooling pits consist of two cooling pits (2) , each containing six (6) overhead water sprays with an output of 41 gpm of water.
| o. Please list or describe emissions monitoring procedures currently applied to BF and BOPF slag processing, handling, and storage at your facility in Column C (add rows for each emissions monitoring procedure as needed). Include opacity measurements and the timing and location of the measurement in the process. | The location currently conducts visible emission notations (normal/abnormal) of the slag processing plant at conveyor transfer points and screens once per shift during operating times. These VEN's are noted on each plant shift report. The facility host contracts a third party to conduct Method 9 readings which at times may include operations of slag handling/processing. | N/A | N/A | Approximate effectiveness of control emissions through conducting the visible emission notations is approximately 100% effective. | If ever an abnormal visible emission notation is noted, the processing plant is shutdown until a corrective action has been implemented and fulfilled.
| p. Please list or describe unique operating conditions related to BF and BOPF slag processing, handling, and storage that may reduce/limit emissions in Column C (add rows for each unique operating condition as needed). | N/A | N/A | N/A | N/A
| q. List or describe procedures or devices you currently do not have or implement, but could be technically feasible to use in the future to reduce or control emissions from BF and BOPF slag processing, handling, and storage in Column C (add rows for each procedure or device as needed). | N/A | N/A | N/A | N/A
|  | Facility Response | Facility Comments
u. If you have a SOPL for slag processing, handling, and storage, please submit it with your ICR response. * Provide description(s) and filename(s) in Column C.
| v. Do state regulations, consent decrees, or permitting requirements apply to BF and BOPF slag processing, handling, and storage emissions specifically or in general? If yes, describe here if not described elsewhere in your ICR response. | State regulations and permit apply as the slag processing plant is described and identified within the Title V Permit as a single emission unit.