## General Info
GT Power 2020 GM 3.0L Duramax Engine from Argonne Report Diesel Fuel - Test Data
The following test data were supplied by Southwest Research Institute and sent via email communication by Robert Mitchell, SwRI personal communication
SUGGESTED CITATION: GT Power 2020 GM 3.0L Duramax Engine from Argonne Report Diesel Fuel - ALPHA Map Package. Version 2023-06. Ann Arbor, MI: US EPA, National Vehicle and Fuel Emissions Laboratory, National Center for Advanced Technology, 2023.
Engine Name | Duramax 3.0 LM2
Fuel Name | MTE_DIESEL
Fuel Density (kg/l) | 0.83893
LHV of Fuel (MJ/kg) | 43.098
Carbon Weight Fraction | 0.87411
# of Cylinders | 6
Total Displacement (litres) | 3
Rated Power Output (kW) | 206
Other Info:
Baseline engine calibration

## Steady State Test Data
GT Power 2020 GM 3.0L Duramax Engine from Argonne Report Diesel Fuel - Test Data
The following test data were supplied by Southwest Research Institute and sent via email communication by Robert Mitchell, SwRI personal communication
SUGGESTED CITATION: GT Power 2020 GM 3.0L Duramax Engine from Argonne Report Diesel Fuel - ALPHA Map Package. Version 2023-06. Ann Arbor, MI: US EPA, National Vehicle and Fuel Emissions Laboratory, National Center for Advanced Technology, 2023..
Speed (rpm) | BMEP (bar) | Injector Fuel Flow (g/s) [MTE Diesel] | Baseline - Injector Fuel Flow (g/s) [Original Fuel Spec] | % Change in Fuel Flow (%) | Turbine Outlet Temp (deg C)
4500 | 15.6394 | 11.4782 | 11.4669 | -0.09831% | 636.16
4500 | 13.9793 | 10.3667 | 10.357 | -0.09373% | 596.9443
4500 | 12.0194 | 8.9151 | 8.9076 | -0.08482% | 538.4706
4500 | 10.0294 | 7.5449 | 7.5388 | -0.08038% | 487.873
4500 | 7.9495 | 6.1692 | 6.1645 | -0.07756% | 437.9681
4500 | 6.0296 | 4.9851 | 4.9815 | -0.07386% | 385.7834
4500 | 3.9997 | 3.7477 | 3.7451 | -0.07101% | 331.321
4500 | 2.03 | 2.4697 | 2.4678 | -0.07868% | 281.9543
4500 | 0.049963 | 1.4823 | 1.4813 | -0.06739% | 210.7581
4000 | 20.8595 | 12.7313 | 12.7177 | -0.1066% | 680.6368
4000 | 19.7494 | 12.0897 | 12.0776 | -0.1006% | 646.5622
4000 | 18.0292 | 11.1371 | 11.1273 | -0.08822% | 600.0394
4000 | 16.059 | 10.0705 | 10.0623 | -0.082% | 549.762
4000 | 14.0191 | 8.7539 | 8.7473 | -0.07503% | 502.4596
4000 | 12.0194 | 7.5856 | 7.5801 | -0.07196% | 471.7351
4000 | 10.9795 | 6.9596 | 6.955 | -0.06697% | 454.7133
4000 | 10.0496 | 6.4183 | 6.4139 | -0.06927% | 440.6828
4000 | 8.9296 | 5.8075 | 5.8037 | -0.0659% | 418.0531
4000 | 8.0297 | 5.3015 | 5.298 | -0.06518% | 396.9825
4000 | 7.05 | 4.7639 | 4.7607 | -0.06908% | 378.1474
4000 | 6.0602 | 4.2279 | 4.2251 | -0.06621% | 357.0795
4000 | 5.12 | 3.7576 | 3.7549 | -0.07226% | 351.9863
4000 | 4.0301 | 3.2084 | 3.206 | -0.07592% | 326.3535
4000 | 3.0203 | 2.5168 | 2.515 | -0.07481% | 300.4463
4000 | 2.0003 | 1.9192 | 1.9178 | -0.07337% | 254.5199
4000 | 1.0097 | 1.4411 | 1.4402 | -0.06443% | 216.4539
4000 | 0.069945 | 1.0419 | 1.0413 | -0.05478% | 183.3999
3750 | 22.6696 | 12.7765 | 12.763 | -0.1056% | 683.1149
3750 | 19.5791 | 11.1074 | 11.0974 | -0.09016% | 595.1166
3750 | 18.009 | 10.304 | 10.2956 | -0.08155% | 559.7803
3750 | 15.929 | 9.1624 | 9.1555 | -0.0752% | 515.1598
3750 | 13.8595 | 7.9301 | 7.9245 | -0.07101% | 475.0413
3750 | 12.0395 | 6.9631 | 6.9588 | -0.06125% | 451.7282
3750 | 11.0096 | 6.395 | 6.3904 | -0.07085% | 437.5335
3750 | 9.9799 | 5.8343 | 5.8304 | -0.06608% | 424.007
3750 | 9.0903 | 5.3725 | 5.369 | -0.0653% | 405.6237
3750 | 7.9504 | 4.7841 | 4.781 | -0.06612% | 386.0984
3750 | 6.9904 | 4.3487 | 4.3459 | -0.06535% | 376.5223
3750 | 5.9604 | 3.845 | 3.8424 | -0.06625% | 355.7893
3750 | 5.0105 | 3.3791 | 3.3768 | -0.06876% | 333.0233
3750 | 3.9905 | 2.8808 | 2.8787 | -0.07348% | 306.3808
3750 | 3.0103 | 2.2464 | 2.2448 | -0.07388% | 286.2438
3750 | 1.9802 | 1.7001 | 1.6991 | -0.06046% | 244.3213
3750 | 1.0099 | 1.281 | 1.2801 | -0.06973% | 207.7429
3750 | 0.010008 | 0.8809 | 0.88045 | -0.0521% | 168.089
3500 | 24.3797 | 12.6967 | 12.683 | -0.1081% | 684.7626
3500 | 21.9794 | 11.4172 | 11.4065 | -0.09365% | 610.5239
3500 | 19.9994 | 10.4769 | 10.468 | -0.08555% | 573.8204
3500 | 17.8994 | 9.375 | 9.3678 | -0.07741% | 532.6308
3500 | 15.9893 | 8.3654 | 8.3593 | -0.07333% | 490.1822
3500 | 13.9995 | 7.3774 | 7.3724 | -0.06812% | 462.016
3500 | 12.0197 | 6.3403 | 6.3361 | -0.06561% | 433.0924
3500 | 10.8702 | 5.7833 | 5.7795 | -0.06624% | 423.1485
3500 | 9.9702 | 5.3724 | 5.3688 | -0.0672% | 413.36
3500 | 9.1103 | 4.9891 | 4.9859 | -0.06452% | 406.3619
3500 | 7.9499 | 4.4415 | 4.4391 | -0.05557% | 382.8631
3500 | 6.98 | 3.9765 | 3.9744 | -0.05169% | 362.0941
3500 | 5.9899 | 3.5008 | 3.4985 | -0.06718% | 349.5374
3500 | 5.0601 | 3.0762 | 3.0741 | -0.06739% | 323.2966
3500 | 3.9899 | 2.6153 | 2.614 | -0.05249% | 293.0641
3500 | 3.0003 | 1.9887 | 1.9872 | -0.07155% | 278.8469
3500 | 2.0005 | 1.5382 | 1.5372 | -0.06479% | 239.6081
3500 | 1.0302 | 1.1488 | 1.1481 | -0.05989% | 200.9952
3500 | 0.049962 | 0.67947 | 0.67899 | -0.07015% | 156.0476
3250 | 25.82 | 12.357 | 12.3437 | -0.1079% | 683.4056
3250 | 23.7498 | 11.3601 | 11.3491 | -0.09751% | 625.532
3250 | 22.0097 | 10.5502 | 10.5409 | -0.08807% | 580.7717
3250 | 19.9396 | 9.5249 | 9.5173 | -0.08049% | 539.1167
3250 | 17.9895 | 8.5764 | 8.5699 | -0.07528% | 501.0785
3250 | 15.9995 | 7.622 | 7.6169 | -0.06767% | 463.9898
3250 | 13.5798 | 6.5469 | 6.5424 | -0.06747% | 438.0948
3250 | 12.04 | 5.8483 | 5.8445 | -0.0659% | 424.9956
3250 | 10.9801 | 5.3572 | 5.3538 | -0.06243% | 417.5106
3250 | 9.9901 | 4.9365 | 4.9334 | -0.06278% | 401.1239
3250 | 8.9501 | 4.4846 | 4.4819 | -0.0598% | 383.9613
3250 | 8.0304 | 4.0612 | 4.0579 | -0.08065% | 374.8186
3250 | 6.9704 | 3.5955 | 3.5932 | -0.06577% | 352.1145
3250 | 5.9904 | 3.1452 | 3.1431 | -0.06598% | 343.6204
3250 | 4.9801 | 2.7177 | 2.7161 | -0.06143% | 315.785
3250 | 4.0001 | 2.325 | 2.3237 | -0.05462% | 290.3182
3250 | 2.9904 | 1.7235 | 1.7224 | -0.06226% | 270.1394
3250 | 1.9901 | 1.3417 | 1.3408 | -0.06268% | 236.2955
3250 | 1.04 | 0.97967 | 0.97907 | -0.06179% | 193.3573
3250 | 0.019985 | 0.61002 | 0.60968 | -0.05621% | 148.9942
3000 | 26.0103 | 11.3139 | 11.3024 | -0.1015% | 651.6423
3000 | 24.4201 | 10.591 | 10.5809 | -0.09519% | 611.5509
3000 | 21.8799 | 9.4605 | 9.4528 | -0.0821% | 550.3478
3000 | 20.0197 | 8.6456 | 8.6392 | -0.07427% | 505.1845
3000 | 17.9496 | 7.7462 | 7.7409 | -0.06868% | 466.3954
3000 | 15.7892 | 6.8693 | 6.8653 | -0.05843% | 434.8236
3000 | 13.9792 | 6.2417 | 6.2383 | -0.05363% | 432.3381
3000 | 12.0692 | 5.4457 | 5.4428 | -0.05261% | 414.3755
3000 | 11.0101 | 4.9377 | 4.9351 | -0.05204% | 409.2817
3000 | 9.9807 | 4.5005 | 4.4981 | -0.05214% | 397.0084
3000 | 9.0303 | 4.0882 | 4.0859 | -0.05717% | 386.3609
3000 | 7.9903 | 3.6384 | 3.6363 | -0.05868% | 371.4189
3000 | 6.9402 | 3.202 | 3.2003 | -0.05505% | 355.1597
3000 | 6.0202 | 2.8302 | 2.8286 | -0.05809% | 335.1071
3000 | 4.9503 | 2.3943 | 2.3929 | -0.06038% | 307.9515
3000 | 3.9501 | 1.9221 | 1.9209 | -0.06539% | 301.925
3000 | 3.0104 | 1.5766 | 1.5757 | -0.05944% | 275.3418
3000 | 2.0204 | 1.1871 | 1.1864 | -0.06042% | 226.5848
3000 | 1.04 | 0.83422 | 0.83374 | -0.0575% | 180.5524
3000 | 0.029979 | 0.49978 | 0.49952 | -0.05348% | 137.5231
2750 | 25.8804 | 10.0986 | 10.0886 | -0.09937% | 613.687
2750 | 23.5305 | 9.1466 | 9.1384 | -0.08939% | 554.4863
2750 | 22.0406 | 8.5874 | 8.5806 | -0.0784% | 527.8597
2750 | 20.0103 | 7.802 | 7.7965 | -0.07073% | 488.6523
2750 | 17.6796 | 6.8861 | 6.8819 | -0.06113% | 452.7369
2750 | 15.9793 | 6.3911 | 6.3876 | -0.05464% | 442.1286
2750 | 13.9894 | 5.7174 | 5.7137 | -0.06576% | 432.3677
2750 | 12.0494 | 4.9579 | 4.9554 | -0.051% | 417.2702
2750 | 10.9897 | 4.4911 | 4.4888 | -0.05202% | 419.5465
2750 | 10.0104 | 4.0984 | 4.0962 | -0.05349% | 408.429
2750 | 9.0405 | 3.729 | 3.7277 | -0.03585% | 395.3147
2750 | 7.9906 | 3.3208 | 3.3191 | -0.05163% | 381.5464
2750 | 7.0006 | 2.9362 | 2.9348 | -0.04895% | 361.4724
2750 | 5.9806 | 2.5645 | 2.5633 | -0.04836% | 340.9441
2750 | 5.0006 | 2.2067 | 2.2056 | -0.05223% | 316.521
2750 | 3.9904 | 1.7514 | 1.7504 | -0.05745% | 299.0343
2750 | 2.9802 | 1.3703 | 1.3694 | -0.06053% | 265.7887
2750 | 2.0002 | 1.0371 | 1.0364 | -0.06165% | 220.3118
2750 | 0.98967 | 0.70418 | 0.70378 | -0.05718% | 170.0661
2750 | 3.2554e-08 | 0.40115 | 0.40093 | -0.05275% | 126.5468
2500 | 26.1209 | 9.1344 | 9.1258 | -0.09364% | 595.1979
2500 | 23.571 | 8.2196 | 8.2128 | -0.08218% | 540.123
2500 | 22.0009 | 7.6649 | 7.6591 | -0.0768% | 516.4703
2500 | 20.0306 | 6.9726 | 6.968 | -0.06717% | 484.6324
2500 | 17.9599 | 6.2877 | 6.2839 | -0.06011% | 453.1858
2500 | 16.0497 | 5.7308 | 5.7277 | -0.05559% | 440.7404
2500 | 14.0197 | 5.0689 | 5.0662 | -0.0525% | 436.054
2500 | 11.9896 | 4.388 | 4.3857 | -0.05107% | 427.0127
2500 | 10.8996 | 4.0061 | 4.0041 | -0.04941% | 415.5944
2500 | 9.97 | 3.6564 | 3.655 | -0.04036% | 404.0414
2500 | 8.9705 | 3.2819 | 3.2802 | -0.05264% | 394.6024
2500 | 8.0005 | 2.9518 | 2.9504 | -0.04822% | 378.5637
2500 | 7.0005 | 2.599 | 2.5977 | -0.0503% | 367.0318
2500 | 6.0005 | 2.2761 | 2.2749 | -0.05346% | 341.3625
2500 | 5.0004 | 1.932 | 1.9309 | -0.05844% | 319.5154
2500 | 3.9603 | 1.537 | 1.5361 | -0.06211% | 313.2516
2500 | 3.0004 | 1.2352 | 1.2344 | -0.06168% | 274.4076
2500 | 1.9905 | 0.89766 | 0.8971 | -0.06275% | 216.4974
2500 | 1.0002 | 0.59712 | 0.59677 | -0.0583% | 164.3102
2500 | 0.05004 | 0.32855 | 0.32837 | -0.05407% | 118.8009
2250 | 26.0015 | 8.0825 | 8.0754 | -0.08832% | 566.9486
2250 | 23.7201 | 7.3573 | 7.3521 | -0.07146% | 517.9282
2250 | 22.0101 | 6.8532 | 6.8486 | -0.067% | 504.6009
2250 | 20.0501 | 6.2631 | 6.2592 | -0.06298% | 484.7065
2250 | 18.0502 | 5.6587 | 5.6553 | -0.06018% | 457.726
2250 | 16.0602 | 5.13 | 5.1271 | -0.05613% | 444.3255
2250 | 14.0401 | 4.5268 | 4.5243 | -0.05421% | 438.759
2250 | 12.03 | 3.882 | 3.88 | -0.05218% | 432.8022
2250 | 10.9402 | 3.5296 | 3.5277 | -0.05323% | 425.4108
2250 | 10.0004 | 3.2308 | 3.2291 | -0.05396% | 415.1639
2250 | 8.9904 | 2.9199 | 2.9183 | -0.05615% | 397.6334
2250 | 8.0103 | 2.6043 | 2.6029 | -0.05401% | 383.4673
2250 | 6.9703 | 2.2932 | 2.2921 | -0.04817% | 360.5089
2250 | 5.9404 | 1.9683 | 1.9673 | -0.04922% | 342.5401
2250 | 4.9504 | 1.6533 | 1.6524 | -0.05534% | 313.7206
2250 | 3.9903 | 1.3673 | 1.3665 | -0.06424% | 320.6126
2250 | 3.0103 | 1.0649 | 1.0642 | -0.065% | 268.9251
2250 | 1.9801 | 0.73913 | 0.73863 | -0.06853% | 215.0226
2250 | 0.95013 | 0.46369 | 0.4634 | -0.06294% | 153.5197
2250 | -0.019983 | 0.22529 | 0.22517 | -0.05354% | 104.1793
2000 | 26.0307 | 7.2091 | 7.2035 | -0.07785% | 560.6139
2000 | 23.4205 | 6.5241 | 6.5194 | -0.07204% | 519.8629
2000 | 22.0305 | 6.1524 | 6.1483 | -0.06701% | 505.6397
2000 | 20.0402 | 5.6107 | 5.6071 | -0.06451% | 484.2618
2000 | 17.7301 | 4.9696 | 4.9666 | -0.06024% | 458.7704
2000 | 15.9907 | 4.55 | 4.5474 | -0.05671% | 447.8442
2000 | 14.0301 | 4.0079 | 4.0057 | -0.0568% | 448.5891
2000 | 11.9701 | 3.4221 | 3.4203 | -0.0545% | 437.541
2000 | 10.9701 | 3.1304 | 3.1287 | -0.05502% | 432.5928
2000 | 9.99 | 2.8514 | 2.8499 | -0.05168% | 424.5149
2000 | 8.98 | 2.5725 | 2.5712 | -0.05356% | 403.8558
2000 | 8.0202 | 2.3071 | 2.3059 | -0.05209% | 390.7969
2000 | 6.9703 | 2.0183 | 2.0172 | -0.05405% | 370.5653
2000 | 5.9803 | 1.7493 | 1.7483 | -0.0561% | 355.1563
2000 | 4.9203 | 1.4433 | 1.4425 | -0.05965% | 320.3056
2000 | 3.9602 | 1.2007 | 1.1999 | -0.06319% | 326.1676
2000 | 2.99 | 0.9066 | 0.90599 | -0.06752% | 274.5616
2000 | 1.97 | 0.64353 | 0.64308 | -0.07014% | 217.2156
2000 | 1.0101 | 0.41227 | 0.41199 | -0.06651% | 154.4332
2000 | -0.0099917 | 0.18551 | 0.18539 | -0.06105% | 101.0709
1750 | 25.4414 | 6.2535 | 6.2486 | -0.07806% | 551.1675
1750 | 23.5915 | 5.8291 | 5.8248 | -0.07372% | 523.479
1750 | 22.0319 | 5.4527 | 5.4489 | -0.06875% | 504.4857
1750 | 20.0805 | 4.9784 | 4.9752 | -0.0646% | 483.3788
1750 | 18.0191 | 4.4831 | 4.4804 | -0.06166% | 464.9962
1750 | 16.0639 | 4.0465 | 4.0441 | -0.05891% | 456.5557
1750 | 14.1384 | 3.5636 | 3.5616 | -0.05725% | 454.3975
1750 | 11.9397 | 3.0011 | 2.9994 | -0.05727% | 443.8695
1750 | 10.8199 | 2.7072 | 2.7056 | -0.05632% | 435.0218
1750 | 9.9899 | 2.4979 | 2.4964 | -0.05647% | 430.471
1750 | 8.95 | 2.2413 | 2.2401 | -0.0563% | 417.9754
1750 | 7.9799 | 2.0029 | 2.0018 | -0.05505% | 399.6315
1750 | 6.9001 | 1.7397 | 1.7388 | -0.05494% | 374.5137
1750 | 5.9501 | 1.5093 | 1.5084 | -0.0605% | 353.8854
1750 | 4.9602 | 1.2677 | 1.267 | -0.05702% | 317.6639
1750 | 3.9299 | 1.0392 | 1.0386 | -0.06547% | 318.1307
1750 | 3.1103 | 0.83951 | 0.83896 | -0.06602% | 278.7904
1750 | 1.9898 | 0.55922 | 0.55884 | -0.06871% | 213.1489
1750 | 0.94998 | 0.33563 | 0.33542 | -0.06387% | 147.9603
1750 | -0.050031 | 0.13893 | 0.13885 | -0.05884% | 94.3631
1500 | 26.0437 | 5.5881 | 5.5836 | -0.0803% | 568.8418
1500 | 23.3251 | 5.0259 | 5.0222 | -0.07196% | 519.3798
1500 | 22.0538 | 4.7531 | 4.7496 | -0.07288% | 513.8044
1500 | 20.0726 | 4.3265 | 4.3235 | -0.0695% | 496.473
1500 | 18.0703 | 3.8978 | 3.8952 | -0.06645% | 481.5376
1500 | 16.1178 | 3.4961 | 3.4938 | -0.06359% | 471.9956
1500 | 14.1385 | 3.0833 | 3.0814 | -0.06236% | 472.5304
1500 | 11.951 | 2.5978 | 2.5963 | -0.06103% | 456.1433
1500 | 11.0795 | 2.4058 | 2.4043 | -0.06017% | 449.907
1500 | 10.0597 | 2.1823 | 2.181 | -0.05932% | 437.2934
1500 | 9.0496 | 1.9621 | 1.9609 | -0.05988% | 425.1476
1500 | 8.0497 | 1.7471 | 1.7462 | -0.05357% | 403.0297
1500 | 6.9999 | 1.5215 | 1.5206 | -0.05729% | 378.9256
1500 | 5.9898 | 1.3125 | 1.3117 | -0.05811% | 356.8092
1500 | 5.0298 | 1.1138 | 1.1132 | -0.05757% | 322.4195
1500 | 4.06 | 0.92182 | 0.92125 | -0.06126% | 314.7907
1500 | 3.0508 | 0.71242 | 0.712 | -0.05915% | 266.8682
1500 | 2.0198 | 0.48351 | 0.4832 | -0.06554% | 210.0046
1500 | 0.99989 | 0.29363 | 0.29345 | -0.06144% | 146.3281
1500 | -0.030019 | 0.11814 | 0.11807 | -0.05902% | 91.7749
1250 | 25.2161 | 4.6514 | 4.6486 | -0.06155% | 595.1557
1250 | 23.7814 | 4.3892 | 4.3857 | -0.08033% | 597.9111
1250 | 21.7864 | 4.027 | 4.0234 | -0.09026% | 590.2076
1250 | 19.8535 | 3.6591 | 3.6556 | -0.09736% | 578.2734
1250 | 17.7049 | 3.2545 | 3.2505 | -0.123% | 551.3185
1250 | 15.9944 | 2.9358 | 2.9336 | -0.07801% | 536.9179
1250 | 13.9565 | 2.5737 | 2.5717 | -0.07878% | 509.7746
1250 | 11.9767 | 2.2245 | 2.223 | -0.06885% | 484.4096
1250 | 10.9914 | 2.0451 | 2.0437 | -0.06952% | 463.0836
1250 | 9.9927 | 1.8602 | 1.859 | -0.06605% | 449.6065
1250 | 9.0009 | 1.6737 | 1.6726 | -0.06249% | 434.6095
1250 | 8.0396 | 1.4908 | 1.4899 | -0.06083% | 410.5323
1250 | 7.0095 | 1.2963 | 1.2955 | -0.06492% | 391.9936
1250 | 6.0191 | 1.1215 | 1.1209 | -0.05504% | 359.9246
1250 | 5.0191 | 0.94099 | 0.94049 | -0.05311% | 329.0078
1250 | 4.0795 | 0.78312 | 0.78266 | -0.0585% | 317.5735
1250 | 3.0708 | 0.59729 | 0.59693 | -0.05983% | 264.5331
1250 | 1.9998 | 0.40069 | 0.40044 | -0.06223% | 203.0475
1250 | 0.99988 | 0.24282 | 0.24268 | -0.05728% | 144.4598
1250 | 0.069945 | 0.10913 | 0.10907 | -0.0479% | 93.3838
1000 | 13.9712 | 2.1362 | 2.1347 | -0.07149% | 577.1856
1000 | 11.8697 | 1.8042 | 1.8029 | -0.07627% | 536.0752
1000 | 10.8299 | 1.6462 | 1.645 | -0.07631% | 510.5296
1000 | 9.84 | 1.4958 | 1.4947 | -0.07323% | 477.514
1000 | 8.9299 | 1.3537 | 1.3527 | -0.07052% | 451.5033
1000 | 7.9798 | 1.2063 | 1.2054 | -0.06817% | 422.544
1000 | 6.9096 | 1.0413 | 1.0406 | -0.06399% | 392.4362
1000 | 5.9887 | 0.90437 | 0.90388 | -0.05434% | 368.5631
1000 | 4.9692 | 0.75266 | 0.75218 | -0.06404% | 329.4607
1000 | 3.9294 | 0.60217 | 0.60181 | -0.05867% | 302.5028
1000 | 2.9698 | 0.46294 | 0.46267 | -0.06032% | 248.3286
1000 | 2.0099 | 0.33002 | 0.32983 | -0.05795% | 195.9654
1000 | 0.98988 | 0.19805 | 0.19795 | -0.05078% | 141.4029
700 |  | 0.16074

## Maximum Torque
GT Power 2020 GM 3.0L Duramax Engine from Argonne Report Diesel Fuel - Test Data
The following test data were supplied by Southwest Research Institute and sent via email communication by Robert Mitchell, SwRI personal communication
SUGGESTED CITATION: GT Power 2020 GM 3.0L Duramax Engine from Argonne Report Diesel Fuel - ALPHA Map Package. Version 2023-06. Ann Arbor, MI: US EPA, National Vehicle and Fuel Emissions Laboratory, National Center for Advanced Technology, 2023.
Speed (RPM) | Torque (Nm)
4500 | 372.4355
4000 | 496.7476
3750 | 539.8539
3500 | 580.5787
3000 | 619.4089
2750 | 616.3169
2500 | 622.0424
2250 | 619.1999
2000 | 619.8957
1750 | 605.8612
1500 | 620.2057
1250 | 600.4955
1000 | 332.7099

## Minimum Torque
GT Power 2020 GM 3.0L Duramax Engine from Argonne Report Diesel Fuel - Test Data
The following test data were supplied by Southwest Research Institute and sent via email communication by Robert Mitchell, SwRI personal communication
SUGGESTED CITATION: GT Power 2020 GM 3.0L Duramax Engine from Argonne Report Diesel Fuel - ALPHA Map Package. Version 2023-06. Ann Arbor, MI: US EPA, National Vehicle and Fuel Emissions Laboratory, National Center for Advanced Technology, 2023.
Speed (RPM) | Torque (Nm)
4000 | -55.16
3500 | -46.88
3000 | -40.07
2500 | -34.4
2000 | -30.16
1500 | -26.21
1000 | -23.21
700 | -21