## Cover Sheet
Enclosure 1
This enclosure requests information about the cement production facility, facility equipment and processes regulated under 40 CFR part 63 subpart LLL, facility processing rates and air pollution control devices used, and information on control device performance.
Portland Cement 114 Request Form
National Emission Standards for Hazardous Air Pollutants (NESHAP) from the Portland Cement Manufacturing Industry (40 CFR part 63, subpart LLL)

## Instructions
Portland Cement 114 Request Form
National Emission Standards for Hazardous Air Pollutants (NESHAP) from the Portland Cement Manufacturing Industry (40 CFR part 63, subpart LLL)
General Instructions
1. Please complete one copy of this workbook for each portland cement manufacturing plant owned or operated by your company.
2. If any of the data requested is considered confidential business information (CBI), please prepare an additional version of this work book containing only non-confidential information.
3. Please direct any questions to Brian Storey at (919) 541-1103 or storey.brian@epa.gov
This survey contains the following tabs after the cover sheet:
Instructions (this tab). Instructions for completing this survey.
Terms. Definitions and acronyms of certain technical terms that are mentioned throughout this survey.
Part A (01-14). Facility Information
Part B (01). Facility Equipment Regulated under Subpart LLL
Part C (01-04). Processing Rates and Controls Used for Kilns Regulated under Subpart LLL
Part D (01-03). Detailed Control Device and Emission Release Information for Sources Regulated under Subpart LLL
To submit your survey, the following instructions are referenced from the Section 114 transmittal letter.
All required non-confidential business information (non-CBI) must be sent electronically to:
Brian Storey
Office of Air Quality Planning and Standards
Sector Policies and Programs Division
Research Triangle Park, NC 27711
storey.brian@epa.gov
For confidential business information (CBI), remove those portions from your response and submit them separately to the appropriate email address below. For any confidential information, the CBI may be sent in either of the following two manners:
1. Preferred method to receive CBI: transmitted to OAQPS CBI Office electronically using email attachments, File Transfer Protocol (FTP), or other online file sharing services (e.g., Dropbox, OneDrive, Google Drive)using the email address, oaqpscbi@epa.gov, and should include clear CBI markings. If assistance is needed with submitting large electronic files, please email oaqpscbi@epa.gov to request a file transfer link.
2. Sent to the OAQPS Document Control Officer through a postal service (U.S. Mail, United Parcel Service (UPS), Federal Express (FedEx)). CBI material should be double wrapped and clearly marked. CBI markings should not show through the outer envelope.
Please use the street address below for U.S. Postal Service Express Mail, registered mail, or private courier for submitting your CBI:
Ms. Tiffany Purifoy, OAQPS DCO
ATTN: Portland Cement NESHAP
U.S. Environmental Protection Agency
Mail Code C404-02
109 T.W. Alexander Drive
Research Triangle Park, NC 27711
Please use the street address below for commercial package carriers, such as FedEx and UPS for submitting your CBI:
Ms. Tiffany Purifoy, OAQPS DCO
ATTN: Portland Cement NESHAP
U.S. Environmental Protection Agency
Mail Code C404-02
109 T.W. Alexander Drive
Research Triangle Park, NC 27711

## Terms
Portland Cement 114 Request Form
National Emission Standards for Hazardous Air Pollutants (NESHAP) from the Portland Cement Manufacturing Industry (40 CFR part 63, subpart LLL)
Please copy this Microsoft Excel workbook as needed, and complete one file for each Portland Cement Manufacturing facility operated by your company.
Definitions
Term | Definition
Alkali bypass | A duct between the feed end of the kiln and the preheater tower through which a portion of the kiln exit gas stream is withdrawn and quickly cooled by air or water to avoid excessive buildup of alkali, chloride and/or sulfur on the raw feed. This may also be referred to as the “kiln exhaust gas bypass”.
Bypass stack | The stack that vents exhaust gases to the atmosphere from the bypass control device.
Clinker cooler | Equipment into which clinker product leaving the kiln is placed to be cooled by air supplied by a forced draft or natural draft supply system.
Conveyor transfer point | A point where any material including but not limited to feed material, fuel, clinker or product, is transferred to or from a conveying system, or between separate parts of a conveying system.
Finish mill | A roll crusher, ball and tube mill, or other size reduction equipment used to grind clinker to a fine powder. Gypsum and other materials may be added to and blended with clinker in a finish mill. The finish mill also includes the air separator associated with the finish mill.
In-line coal mills | A coal mill using kiln exhaust gases in their process. A coal mill with a heat source other than the kiln or a coal mill using exhaust gases from the clinker cooler is not an in-line coal mill.
Kiln | A device, including any associated preheater or precalciner devices, inline raw mills, inline coal mills or alkali bypasses that produces clinker by heating limestone and other materials for subsequent production of portland cement. Because the inline raw mill and inline coal mill are considered an integral part of the kiln, for purposes of determining the appropriate emissions limit, the term kiln also applies to the exhaust of the inline raw mill and the inline coal mill.
Monovent | An exhaust configuration of a building or emission control device (e.g., positive-pressure fabric filter) that extends the length of the structure and has a width very small in relation to its length (i.e., length to width ratio is typically greater than 5:1). The exhaust may be an open vent with or without a roof, louvered vents, or a combination of such features.
Open clinker pile | A clinker storage pile on the ground for more than three days that is not completely enclosed in a building or structure.
Raw material dryer | An impact dryer, drum dryer, paddle-equipped rapid dryer, air separator, or other equipment used to reduce the moisture content of feed or other materials.
Raw mill | A ball and tube mill, vertical roller mill or other size reduction equipment, that is not part of an inline kiln/raw mill, used to grind feed to the appropriate size. Moisture may be added or removed from the feed during the grinding operation. If the raw mill is used to remove moisture from feed materials, it is also, by definition, a raw material dryer. The raw mill also includes the air separator associated with the raw mill.
Sorbent | Activated carbon, lime, or any other type of material injected into kiln exhaust for the purposes of capturing and removing any hazardous air pollutant.
Acronyms
Acronym | Term
APCD | add-on air pollution control device
CBI | Confidential Business Information
ID | identifier
NAICS | North American Industrial Classification System
OPC | ordinary portland cement
PLC | portland-limestone cement
SCFM | standard cubic feet per minute

## Part A (01-14)
Portland Cement 114 Request Form | Green Highlight is Additional Information/Clarification
National Emission Standards for Hazardous Air Pollutants (NESHAP) from the Portland Cement Manufacturing Industry (40 CFR part 63, subpart LLL)
Please copy this Microsoft Excel workbook as needed, and complete one file for each Portland Cement Manufacturing facility operated by your company.
Part A. Facility Information
A-01. Name and address of legal OWNER of the facility (if more than one owner, provide the name, address, and percent ownership for each owner using the additional columns to right):
Name | Holcim (US) Inc.
Address | 8700 Bryn Mawr Avenue, Suite 300
City | Chicago
State | Illinois
Zip | 60631
Percent Ownership | 100%
A-02. Name and address of legal OPERATOR of the facility, if different than the legal OWNER:
Name
Address
City
State
Zip
A-03. Name and complete street address of facility (physical location):
Facility Name | Holcim (US) Inc. - Joppa Plant
Address | 2500 Portland Road
City | Grand Chain
State | Illinois
Zip | 62941
County | Massac County
A-04. Provide mailing address of the facility if different than physical location:
Address
City
State
Zip
County
A-05. Facility contact able to answer technical questions about the completed survey:
Name (first name, last name) | Richard Painter
Title | Area Environmental & Public Affairs Manager
Telephone number and extension | (618) 543-7541
E-mail | richard.painter@holcim.com
A-06. What is the facility size classification for hazardous air pollutant (HAP) emissions? (Enter "Yes" or "No")
EPA Major Source of Hazardous Air Pollutants (HAP) | Yes
EPA Area source (based on potential to emit) of HAP | No
EPA Area source (Synthetic Minor) of HAP | No
A-07. Facility NAICS codes. Note: The primary NAICS code represents the line of business that generates the most income for the facility.
Primary NAICS code | 327310
Other facility NAICS codes
A-08. Company Size (Enter "Yes" for all that apply) Note: Approximate number of all employees (worldwide) of the business enterprise that owns this facility, including where applicable, the parent company and all subsidiaries, branches, and unrelated establishments owned by the parent company.
< 1,000 employees
≥ 1,000 employees | Yes
A-09 Parent Company Annual Revenue
Please provide the estimated annual revenue ($) generated by the parent company (identified in A-01) in FY2021.
FY2021 Annual Revenue of Parent Company | N/A
A-10. Federal and State rule/permit coverage. (Enter "Yes" for all that apply to this facility).
Subpart LLL (Portland Cement Manufacturing) | Yes | 40 CFR 63 Subpart LLL
Other NESHAP (SPECIFY rule name and subpart) | Yes | 40 CFR 63 Subpart ZZZZ
Other (SPECIFY rule name and subpart)
New Source Performance Standards (NSPS):
40 CFR 60 subpart F (Portland Cement Plants) | Yes
Other NSPS (SPECIFY rule name and subpart) | Yes | 40 CFR 60 Subpart Y - Coal Preparation Plants
Other NSPS (SPECIFY rule name and subpart) | Yes | 40 CFR 60 Subpart OOO Non Metallic Mineral Processing Plants
Other NSPS (SPECIFY rule name and subpart) | No
Title V:
(SPECIFY rule that led to title V permit requirement) | Yes | 40 CFR Part 70, Major Source Requirements
State Air Toxics:
(SPECIFY rule name and subpart) | No
(SPECIFY rule name and subpart)
Other: (SPECIFY emission unit and rule)
Other: (SPECIFY emission unit and rule)
A-11. Normal Facility Production Hours
Hours/day: | 24
Shifts/day: | 3
Days/week: | 7
Weeks/year: | 52
A-12. Clinker Production. Amount of clinker produced the most recent year of normal operation. Total capacity of clinker production.
Tons of clinker produced in last normal operating year: | 399355
Maximum tons of clinker able to be produced in one year (plant capacity): | 1785638
A-13. Please provide a copy of a schematic or process flow diagram of the plant portland cement manufacturing operations. Include identifying labels for equipment to be used for the remainder of this questionnaire.
Schematic or Process Flow Diagram File Name* | Attached | PFDs that include the equipment from Part B are attached.
*Please include Unit ID No., APCD ID No., Controlled Emissions Point ID No., and Un-controlled Emissions Point ID No. where applicable in the Schematic or Process Flow Diagram (PFD). It is assumed the PFD will be submitted electronically, as a separate file.
A-14. Please provide all of the pertinent information listed below. Please provide electronic copies, if available, and indicate items provided below. (Enter "Yes" for all that apply).
Title V Permit or State Air Operating Permit* | Yes | Title V Permit Attached: Holcim Joppa Illinois Title V Permit 95090119.PDF
*If the permit is available online, please provide the URL for the file location.

## Part B (01)
Portland Cement 114 Request Form
National Emission Standards for Hazardous Air Pollutants (NESHAP) from the Portland Cement Manufacturing Industry (40 CFR part 63, subpart LLL)
Please copy this Microsoft Excel workbook as needed, and complete one file for each Portland Cement Manufacturing facility operated by your company.
Part B. Facility Equipment Regulated under Subpart LLL (Portland Cement Manufacturing NESHAP)
Please enter information for units subject to Subpart LLL, excluding any fugitive dust sources, material handling/conveying sources of emissions, or the emissions controls associated with these sources. See “Terms” Tab for an explanation of terms.
Please insert Rows as needed.
B-01. Related Equipment List
Unit Identification Numbers(s) (Unit ID No.) (Matches Unit ID on Schematic or Process Flow Diagram) | Unit ID No. as designated in Title V or State Operating Permit (Complete if ID numbers used in this form are different from those in permit) | Subpart LLL Affected Source/Equipment Type | New, Existing, or Reconstructed | Source Classification Code (See Validation Sheet for description of codes) | Add-on Controls (Y or N) | When were controls installed? | Operating in 2021? (Y or N) If "No," list last year of operation | Additional Notes/Comments
J-17 |  | Raw Material Dryer | Existing | 30500613 | Yes | Baghouse, 1960 | Yes | Raw Mill #1
J-21 |  | Raw Material Dryer | Existing | 30500613 | Yes | Baghouse, 1975 | Yes | Raw Mill #2
J-41 |  | Kiln (incl. alkali bypass and inline coal mill) | Existing | 30500606 | Yes | ESP, 1960 SCR, 2013 | Yes | Kiln #1
J-47 |  | Kiln (incl. alkali bypass and inline coal mill) | Existing | 30500606 | Yes | Baghouse, 1975 | No | Kiln #2
J-43 |  | Clinker Cooler | Existing | 30500614 | Yes | Baghouse, 1960 | Yes | Clinker Cooler #1
J-50 |  | Clinker Cooler | Existing | 30500614 | Yes | Baghouse, 1975 | No | Clinker Cooler #2
J-70 |  | Finish Mill | Existing | 30500627 | Yes | Baghouse, 1960 | Yes | Finish Mill #1
J-76 |  | Finish Mill | Existing | 30500627 | Yes | Baghouse, 1975 | Yes | Finish Mill #2

## Part C (01-04) - Kiln 1
Portland Cement 114 Request Form
National Emission Standards for Hazardous Air Pollutants (NESHAP) from the Portland Cement Manufacturing Industry (40 CFR part 63, subpart LLL)
Please copy this Microsoft Excel workbook as needed, and complete one file for each Portland Cement Manufacturing facility operated by your company.
Part C. Processing Rates and Controls Used for Kilns Regulated under Subpart LLL
Please provide information below for all kilns/clinker coolers at your facility; provide information for 2021 if available, or other year (please specify): | [6 empty] | Calendar Year (CY) 2021
Please insert Rows as needed.
Please use the Notes/Comments column for any additional clarification, or APCDs if sufficient columns are not available. Additionally, Tab E provides space for additional comments.
C-01. For Kiln/Clinker Cooler With Common Exhaust
Unit ID No. (Use Same ID as Provided in Section B-01, Column A) | Maximum Capacity of Unit (tons/yr) | Actual Production of Unit (tons/yr) | Actual Unit Operating Hours (Should be no more than 8,760) (hr/yr) | Primary Fuel | Additional Fuels | Process Modifications* (list all applicable) | APCD Control Device Type No. 1 | APCD Control Device ID No. 1 | APCD Control Device Type No. 2 (where applicable) | APCD Control Device ID No. 2 (where applicable) | APCD Control Device Type No. 3 (where applicable) | APCD Control Device ID No. 3 (where applicable) | APCD Control Device Type No. 4 (where applicable) | APCD Control Device ID No. 4 (where applicable) | Controlled Emissions Point ID No. (Details provided in Section D) | Un-controlled Emissions Point ID No. (Details provided in Section D) | Additional Notes/Comments
* For example, dust shuttling, PLC, overfire air, etc. For PLC, indicate what percentage of production is PLC vs. OPC. Use Part E tab of this workbook to provide the information if additional space is needed.
C-01.1 Common Exhaust Kilns: Additional Fuels List
Unit ID No. (from C-01)
Additional Fuels
C-02. For Each Kiln With Separate Exhaust
Unit ID No. (Use Same ID as Provided in Section B-01, Column A) | Maximum Capacity of Unit (tons/yr) | Actual Production of Unit (tons/yr) | Actual Unit Operating Hours (Should be no more than 8,760) (hr/yr) | Primary Fuel | Additional Fuels | Process Modifications* (list all applicable) | APCD Control Device Type No. 1 | APCD Control Device ID No. 1 | APCD Control Device Type No. 2 (where applicable) | APCD Control Device ID No. 2 (where applicable) | APCD Control Device Type No. 3 (where applicable) | APCD Control Device ID No. 3 (where applicable) | APCD Control Device Type No. 4 (where applicable) | APCD Control Device ID No. 4 (where applicable) | Controlled Emissions Point ID No. (Details provided in Section D) | Un-controlled Emissions Point ID No. (Details provided in Section D) | Additional Notes/Comments
J-41 | 829046 | 399355 | 6281 | Coal, Pet Coke | See Below | N/A | ESP | JPA314ES01 | SCR | JPA314SCR01 | Baghouse | JPA324DC01 |  |  | JPA324DC01SK01 |  | Kiln #1
* For example, dust shuttling, PLC, overfire air, etc. For PLC, indicate what percentage of production is PLC vs. OPC. Use Part E tab of this workbook to provide the information if additional space is needed.
C-02.1 Separate Exhaust Kilns: Additional Fuels List
Unit ID No. (from C-02) | J-41
Additional Fuels | Low Sulfur Diesel | Other Non-Hazardous Materials
Natural Gas
Synthetic Natural Gas
Propane
Distillate Oil
Synthetic Gas
Ultra Low Sulfur Diesel
C-03. For Each Idled Kiln, Not in Operation
Unit ID No. (Use Same ID as Provided in Section B-01, Column A) | Maximum Capacity of Unit (tons/yr) | Actual Production of Unit (tons/yr) | Current Idle Period (days/months/years) | Primary Fuel | Additional Fuels | Process Modifications* (list all applicable) | APCD Control Device Type No. 1 | APCD Control Device ID No. 1 | APCD Control Device Type No. 2 (where applicable) | APCD Control Device ID No. 2 (where applicable) | APCD Control Device Type No. 3 (where applicable) | APCD Control Device ID No. 3 (where applicable) | APCD Control Device Type No. 4 (where applicable) | APCD Control Device ID No. 4 (where applicable) | Controlled Emissions Point ID No. (Details provided in Section D) | Un-controlled Emissions Point ID No. (Details provided in Section D) | Additional Notes/Comments
J-47 | 956592 | 0 | 0/0/7 | Coal, Pet Coke | Use the space in C-03.1 to list any additional fuels, permitted or otherwise, burned by the Unit identified in this table. | N/A | Baghouse | JPA324DC01 | [6 empty] | JPA324DC01SK01 |  | Kiln #2
* For example, dust shuttling, PLC, overfire air, etc. For PLC, indicate what percentage of production is PLC vs. OPC. Use Part E tab of this workbook to provide the information if additional space is needed.
C-03.1 Separate Exhaust Kilns: Additional Fuels List
Unit ID No. (from C-03) | J-47
Additional Fuels | Tires
Natural Gas
C-04. For Each Clinker Cooler with Separate Exhaust
Unit ID No. (Use Same ID as Provided in Section B-01, Column A) | Maximum Capacity of Unit (tons/yr) | Actual Production of Unit (tons/yr) | Actual Unit Operating Hours (Should be no more than 8,760) (hr/yr) | APCD Control Device Type No. 1 | APCD Control Device ID No. 1 | APCD Control Device Type No. 2 (where applicable) | APCD Control Device ID No. 2 (where applicable) | APCD Control Device Type No. 3 (where applicable) | APCD Control Device ID No. 3 (where applicable) | APCD Control Device Type No. 4 (where applicable) | APCD Control Device ID No. 4 (where applicable) | Controlled Emissions Point ID No. (Details provided in Section D) | Un-controlled Emissions Point ID No. (Details provided in Section D) | Additional Notes/Comments
J-43 | 829046 | 399355 | 6281 | Baghouse | JPA318DC01 | [6 empty] | JPA318DC01SK01 |  | Clinker Cooler #1
J-50 | 956592 | 0 | 0 | Baghouse | JPA328DC01 | [6 empty] | JPA328DC01SK01 |  | Clinker Cooler #2

## Part D (01-03)
Portland Cement 114 Request Form
National Emission Standards for Hazardous Air Pollutants (NESHAP) from the Portland Cement Manufacturing Industry (40 CFR part 63, subpart LLL)
Please copy this Microsoft Excel workbook as needed, and complete one file for each Portland Cement Manufacturing facility operated by your company.
Part D. Detailed Control Device and Emission Release Information for Sources Regulated under Subpart LLL
Please provide information below for all air pollution control devices at your facility; provide information for 2021 if available, or other year (please specify): | [5 empty] | CY 2021
Please insert Rows as needed.
D-01. Add-on air pollution control devices (APCD)
APCD ID No. (This should match the ID's provided in Section C) | Device Type* | Pollutant Controlled (separate pollutants with comma) | Capture Efficiency, if known (percent) | Control Device Efficiency, if known (percent) | Methods Used for Determining Capture & Control Efficiencies** | What process units are vented through this point? Unit ID No. (Use Same IDs as Provided in Section B-01 (column A), and Section C) (separate IDs with comma)
JPA314ES01 | ESP | PM-FIL, PM10-FIL, PM2.5-FIL | Not Known | Not Known | N/A | J-41 | Kiln #1 through K1 ESP and K1 SCR through K2 BH and K2 stack
JPA314SCR01 | SCR | NOx | Not Known | Not Known | N/A | J-41 | Kiln #1 through K1 ESP and K1 SCR through K2 BH and K2 stack
JPA324DC01 | Baghouse | PM-FIL, PM10-FIL, PM2.5-FIL | 100 | Not Known | N/A | J-41 | Kiln #1 through K1 ESP and K1 SCR through K2 BH and K2 stack
JPA318DC01 | Baghouse | PM-FIL, PM10-FIL, PM2.5-FIL | 100 | Not Known | N/A | J-43 | Clinker Cooler #1
JPA328DC01 | Baghouse | PM-FIL, PM10-FIL, PM2.5-FIL | 100 | Not Known | N/A | J-50 | Clinker Cooler #2
* For example, fabric filter, wet scrubber etc.
** Control & Capture Efficiency; a = Testing (specify method); b = Manufacturer's Specifications; c = Engineering Estimate
Please provide any additional information concerning the Control Devices identified in D-01, as needed, using the Part E tab of this workbook.
D-02. For each exhaust point/stack with a control device, please provide the following information, if known.
Controlled Emissions Point ID No. (This should match the ID's provided in Section C) | What control devices are vented at this point? (APCD ID No. from Section D-01) | Latitude* | Longitude* | Flow Rate (SCFM)
JPA324DC01SK01 | JPA314ES01, JPA314SCR01, JPA324DC01 | 37.2162 | -88.8827 | 120994.4751 | April 2022 Stack Test
JPA318DC01SK01 | JPA318DC01 | 37.2166 | -88.8798 | 51059.5358 | April 2022 Stack Test
JPA328DC01SK01 | JPA328DC01 | 37.2164 | -88.8796 | 51059.5358 | Assumed equal to CC#1
* Longitude and Latitude should be specified to 6 decimal places. If coordinates are not known, please provide a scaled site diagram, with a latitude/longitude reference point, indicating stack locations.
D-03. For each exhaust point/stack not associated with a control device, please provide the following information, if known.
Un-controlled Emissions Point ID No. (This should match the ID's provided in Section C) | What process units are vented though this point? Unit ID No. (Use Same IDs as Provided in Section B-01 (column A), and Section C) (separate IDs with comma) | Latitude* | Longitude* | Flow Rate, if known (SCFM)
* Longitude and Latitude should be specified to 6 decimal places. If coordinates are not known, please provide a scaled site diagram, with a latitude/longitude reference point, indicating stack locations.

## Part E (01)
Portland Cement 114 Request Form
National Emission Standards for Hazardous Air Pollutants (NESHAP) from the Portland Cement Manufacturing Industry (40 CFR part 63, subpart LLL)
Please copy this Microsoft Excel workbook as needed, and complete one file for each Portland Cement Manufacturing facility operated by your company.
Part E. Additional Information
E-01. Provide any additional information in the space below as needed. Please identify the associated part of the workbook (e.g., C-01), as applicable.
Identify Questionnaire Part Associated with the Information Provided (e.g., C-01) | Identify Information Being Requested (e.g., "Process Modification") | Additional Information
C-03 | Production for 2021 | The idled kiln did not operate in 2020 or 2021.

## Validation Sheet
Portland Cement 114 Request Form
National Emission Standards for Hazardous Air Pollutants (NESHAP) from the Portland Cement Manufacturing Industry (40 CFR part 63, subpart LLL)
Please copy this Microsoft Excel workbook as needed, and complete one file for each Portland Cement Manufacturing facility operated by your company.
Validation
This sheets provides the names and values that should be used when filling out the sheet.
POLLUTANT CODE | POLLUTANT CODE DESC | HAP CATEGORY NAME1 | SCC Code | Units | SCC Level One | SCC Level Two | SCC Level Three | SCC Level Four | Description | Short Name | Category | Fuel | EI Sector | Last Inventory Year Valid | Map To | Usage Notes |  | Equipment Type (40 CFR 63.1340 (b))
Particulate Matter | [16 empty] | New | Kiln (incl. alkali bypass and inline coal mill) | Yes
PM10-FIL | Primary PM10, Filterable Portion Only |  | 30500606 | TON | Industrial Processes | Mineral Products | Cement Manufacturing (Dry Process) | Kilns | CEMENT KILNS-DRY PROCESS | Cement Manuf (Dry Proc) /Kilns |  |  | Industrial Processes - Cement Manuf |  |  |  | Existing | Clinker Cooler | No
PM10-PRI | Primary PM10 (Includes Filterables + Condensibles) |  | 30500607 | TON | Industrial Processes | Mineral Products | Cement Manufacturing (Dry Process) | Raw Material Unloading | CEMENT KILNS-DRY PROCESS | Cement Manuf (Dry Proc) /Raw Material Unloading |  |  | Industrial Processes - Storage and Transfer |  |  |  | Reconstructed | Raw Mill
PM25-FIL | Primary PM2.5, Filterable Portion Only |  | 30500608 | TON | Industrial Processes | Mineral Products | Cement Manufacturing (Dry Process) | Raw Material Piles | CEMENT KILNS MAT'L STORED | Cement Manuf (Dry Proc) /Raw Material Piles |  |  | Industrial Processes - Storage and Transfer |  |  |  |  | Finish Mill
PM25-PRI | Primary PM2.5 (Includes Filterables + Condensibles) |  | 30500609 | TON | Industrial Processes | Mineral Products | Cement Manufacturing (Dry Process) | Primary Crushing | CEMENT KILNS-PRIMARY CRUSHER | Cement Manuf (Dry Proc) /Primary Crushing |  |  | Industrial Processes - Cement Manuf |  |  |  |  | Raw Material Dryer
PM-CON | Primary PM Condensible Portion Only (All Less Than 1 Micron) |  | 30500610 | TON | Industrial Processes | Mineral Products | Cement Manufacturing (Dry Process) | Secondary Crushing | CEMENT KILNS-SECONDARY CRUSHER | Cement Manuf (Dry Proc) /Secondary Crushing |  |  | Industrial Processes - Cement Manuf |  |  |  |  | Raw Material Storage Bin
PM-FIL | Primary PM, Filterable Portion Only |  | 30500611 | TON | Industrial Processes | Mineral Products | Cement Manufacturing (Dry Process) | Screening | MINERAL PRODUCTS DRY PROCESS | Cement Manuf (Dry Proc) /Screening |  |  | Industrial Processes - Cement Manuf |  |  |  |  | Clinker Storage Bin
PM-PRI | Primary PM (Includes Filterables + Condensibles) |  | 30500612 | TON | Industrial Processes | Mineral Products | Cement Manufacturing (Dry Process) | Raw Material Transfer | CEMENT KILNS-RAW MAT'L XFER | Cement Manuf (Dry Proc) /Raw Material Transfer |  |  | Industrial Processes - Storage and Transfer |  |  |  |  | Finished Product Storage Bin
Criteria Air Pollutants and VOC |  |  | 30500613 | TON | Industrial Processes | Mineral Products | Cement Manufacturing (Dry Process) | Raw Material Grinding and Drying | MINERAL PRODUCTS DRY PROCESS | Cement Manuf (Dry Proc) /Raw Material Grinding and Drying |  |  | Industrial Processes - Cement Manuf |  |  |  |  | Conveyor Transfer Point
CO | Carbon Monoxide |  | 30500614 | TON | Industrial Processes | Mineral Products | Cement Manufacturing (Dry Process) | Clinker Cooler | MINERAL PRODUCTS DRY PROCESS | Cement Manuf (Dry Proc) /Clinker Cooler |  |  | Industrial Processes - Cement Manuf |  |  |  |  | Bagging/Bulk Loading
195 | Lead & Compounds | Lead Compounds | 30500615 | TON | Industrial Processes | Mineral Products | Cement Manufacturing (Dry Process) | Clinker Piles | MINERAL PRODUCTS DRY PROCESS | Cement Manuf (Dry Proc) /Clinker Piles |  |  | Industrial Processes - Storage and Transfer |  |  |  |  | Open Clinker Pile
NOX | Nitrogen Oxides |  | 30500616 | TON | Industrial Processes | Mineral Products | Cement Manufacturing (Dry Process) | Clinker Transfer | MINERAL PRODUCTS DRY PROCESS | Cement Manuf (Dry Proc) /Clinker Transfer |  |  | Industrial Processes - Storage and Transfer |  |  |  |  | Other (specify in notes/comments column)
SO2 | Sulfur Dioxide |  | 30500617 | TON | Industrial Processes | Mineral Products | Cement Manufacturing (Dry Process) | Clinker Grinding | MINERAL PRODUCTS DRY PROCESS | Cement Manuf (Dry Proc) /Clinker Grinding |  |  | Industrial Processes - Cement Manuf
VOC | Volatile Organic Compounds |  | 30500618 | TON | Industrial Processes | Mineral Products | Cement Manufacturing (Dry Process) | Cement Silos | MINERAL PRODUCTS DRY PROCESS | Cement Manuf (Dry Proc) /Cement Silos |  |  | Industrial Processes - Storage and Transfer
HAP Metals |  |  | 30500619 | TON | Industrial Processes | Mineral Products | Cement Manufacturing (Dry Process) | Cement Load Out | CEMENT KILNS-CEMENT LOADING | Cement Manuf (Dry Proc) /Cement Load Out |  |  | Industrial Processes - Cement Manuf
7440360 | Antimony | Antimony Compounds | 30500620 | TON | Industrial Processes | Mineral Products | Cement Manufacturing (Dry Process) | Predryer | Cement Manuf (Dry Proc) /Predryer | Cement Manuf (Dry Proc) /Predryer |  |  | Industrial Processes - Cement Manuf
7440382 | Arsenic | Arsenic Compounds | 30500621 | TON | Industrial Processes | Mineral Products | Cement Manufacturing (Dry Process) | Pulverized Coal Kiln Feed Units | Cement Manuf (Dry Proc) /Pulverized Coal Kiln Feed Units | Cement Manuf (Dry Proc) /Pulverized Coal Kiln Feed Units |  |  | Industrial Processes - Cement Manuf
7440417 | Beryllium | Beryllium Compounds | 30500622 | TON | Industrial Processes | Mineral Products | Cement Manufacturing (Dry Process) | Preheater Kiln | Cement Manuf (Dry Proc) /Preheater Kiln | Cement Manuf (Dry Proc) /Preheater Kiln |  |  | Industrial Processes - Cement Manuf
7440439 | Cadmium | Cadmium Compounds | 30500623 | TON | Industrial Processes | Mineral Products | Cement Manufacturing (Dry Process) | Preheater/Precalciner Kiln | Cement Manuf (Dry Proc) /Preheater/Precalciner Kiln | Cement Manuf (Dry Proc) /Preheater/Precalciner Kiln |  |  | Industrial Processes - Cement Manuf
7440473 | Chromium (Total) | Chromium Compounds | 30500624 | TON | Industrial Processes | Mineral Products | Cement Manufacturing (Dry Process) | Raw Mill Feed Belt | Cement Manuf (Dry Proc) /Raw Mill Feed Belt | Cement Manuf (Dry Proc) /Raw Mill Feed Belt |  |  | Industrial Processes - Cement Manuf
16065831 | Chromium (III) | Chromium Compounds | 30500625 | TON | Industrial Processes | Mineral Products | Cement Manufacturing (Dry Process) | Raw Mill Weigh Hopper | Cement Manuf (Dry Proc) /Raw Mill Weigh Hopper | Cement Manuf (Dry Proc) /Raw Mill Weigh Hopper |  |  | Industrial Processes - Cement Manuf
18540299 | Chromium (VI) | Chromium Compounds | 30500626 | TON | Industrial Processes | Mineral Products | Cement Manufacturing (Dry Process) | Raw Mill Air Separator | Cement Manuf (Dry Proc) /Raw Mill Air Separator | Cement Manuf (Dry Proc) /Raw Mill Air Separator |  |  | Industrial Processes - Cement Manuf
7440484 | Cobalt | Cobalt Compounds | 30500627 | TON | Industrial Processes | Mineral Products | Cement Manufacturing (Dry Process) | Finish Grinding Mill Feed Belt | Cement Manuf (Dry Proc) /Finish Grinding Mill Feed Belt | Cement Manuf (Dry Proc) /Finish Grinding Mill Feed Belt |  |  | Industrial Processes - Cement Manuf
7439921 | Lead | Lead Compounds | 30500628 | TON | Industrial Processes | Mineral Products | Cement Manufacturing (Dry Process) | Finish Grinding Mill Weigh Hopper | Cement Manuf (Dry Proc) /Finish Grinding Mill Weigh Hopper | Cement Manuf (Dry Proc) /Finish Grinding Mill Weigh Hopper |  |  | Industrial Processes - Cement Manuf
7439965 | Manganese | Manganese Compounds | 30500629 | TON | Industrial Processes | Mineral Products | Cement Manufacturing (Dry Process) | Finish Grinding Mill Air Separator | Cement Manuf (Dry Proc) /Finish Grinding Mill Air Separator | Cement Manuf (Dry Proc) /Finish Grinding Mill Air Separator |  |  | Industrial Processes - Cement Manuf
7440020 | Nickel | Nickel Compounds | 30500699 | TON | Industrial Processes | Mineral Products | Cement Manufacturing (Dry Process) | Other Not Classified | MINERAL PRODUCTS DRY PROCESS | Cement Manuf (Dry Proc) /Other Not Classified |  |  | Industrial Processes - Cement Manuf
7782492 | Selenium | Selenium Compounds | 30500706 | TON | Industrial Processes | Mineral Products | Cement Manufacturing (Wet Process) | Kilns | CEMENT MFG-WET PROCESS-KILNS | Cement Manuf (Wet Proc) /Kilns |  |  | Industrial Processes - Cement Manuf
7439976 | Mercury (Total) | Mercury Compounds | 30500707 | TON | Industrial Processes | Mineral Products | Cement Manufacturing (Wet Process) | Raw Material Unloading | CEMENT MFG-WET PROC-UNLOADING | Cement Manuf (Wet Proc) /Raw Material Unloading |  |  | Industrial Processes - Storage and Transfer
200 | Elemental Gaseous Mercury | Mercury Compounds | 30500708 | TON | Industrial Processes | Mineral Products | Cement Manufacturing (Wet Process) | Raw Material Piles | CEMENT MFG-WET PROCESS-MATL STORE | Cement Manuf (Wet Proc) /Raw Material Piles |  |  | Industrial Processes - Storage and Transfer
201 | Gaseous Divalent Mercury | Mercury Compounds | 30500709 | TON | Industrial Processes | Mineral Products | Cement Manufacturing (Wet Process) | Primary Crushing | CEMENT MFG-WET PROCESS-PRIME CRUSH | Cement Manuf (Wet Proc) /Primary Crushing |  |  | Industrial Processes - Cement Manuf
202 | Particulate Divalent Mercury | Mercury Compounds | 30500710 | TON | Industrial Processes | Mineral Products | Cement Manufacturing (Wet Process) | Secondary Crushing | CEMENT MFG-WET PROCESS-SEC CRUSH | Cement Manuf (Wet Proc) /Secondary Crushing |  |  | Industrial Processes - Cement Manuf
Dioxin Furan |  |  | 30500711 | TON | Industrial Processes | Mineral Products | Cement Manufacturing (Wet Process) | Screening | MINERAL PRODUCTS WET PROCESS | Cement Manuf (Wet Proc) /Screening |  |  | Industrial Processes - Cement Manuf
600 | 2,3,7,8-TCDD TEQ (Total) | Dioxins/Furans as 2,3,7,8-TCDD TEQs | 30500712 | TON | Industrial Processes | Mineral Products | Cement Manufacturing (Wet Process) | Raw Material Transfer | CEMENT MFG-WET PROCESS-MAT'L XFER | Cement Manuf (Wet Proc) /Raw Material Transfer |  |  | Industrial Processes - Storage and Transfer
67562394 | 1,2,3,4,6,7,8-Heptachlorodibenzofuran | Dioxins/Furans as 2,3,7,8-TCDD TEQs | 30500714 | TON | Industrial Processes | Mineral Products | Cement Manufacturing (Wet Process) | Clinker Cooler | MINERAL PRODUCTS WET PROCESS | Cement Manuf (Wet Proc) /Clinker Cooler |  |  | Industrial Processes - Cement Manuf
35822469 | 1,2,3,4,6,7,8-Heptachlorodibenzo-p-Dioxin | Dioxins/Furans as 2,3,7,8-TCDD TEQs | 30500715 | TON | Industrial Processes | Mineral Products | Cement Manufacturing (Wet Process) | Clinker Piles | MINERAL PRODUCTS WET PROCESS | Cement Manuf (Wet Proc) /Clinker Piles |  |  | Industrial Processes - Storage and Transfer
55673897 | 1,2,3,4,7,8,9-Heptachlorodibenzofuran | Dioxins/Furans as 2,3,7,8-TCDD TEQs | 30500716 | TON | Industrial Processes | Mineral Products | Cement Manufacturing (Wet Process) | Clinker Transfer | MINERAL PRODUCTS WET PROCESS | Cement Manuf (Wet Proc) /Clinker Transfer |  |  | Industrial Processes - Storage and Transfer
70648269 | 1,2,3,4,7,8-Hexachlorodibenzofuran | Dioxins/Furans as 2,3,7,8-TCDD TEQs | 30500717 | TON | Industrial Processes | Mineral Products | Cement Manufacturing (Wet Process) | Clinker Grinding | MINERAL PRODUCTS WET PROCESS | Cement Manuf (Wet Proc) /Clinker Grinding |  |  | Industrial Processes - Cement Manuf
39227286 | 1,2,3,4,7,8-Hexachlorodibenzo-p-Dioxin | Dioxins/Furans as 2,3,7,8-TCDD TEQs | 30500718 | TON | Industrial Processes | Mineral Products | Cement Manufacturing (Wet Process) | Cement Silos | MINERAL PRODUCTS WET PROCESS | Cement Manuf (Wet Proc) /Cement Silos |  |  | Industrial Processes - Storage and Transfer
57117449 | 1,2,3,6,7,8-Hexachlorodibenzofuran | Dioxins/Furans as 2,3,7,8-TCDD TEQs | 30500719 | TON | Industrial Processes | Mineral Products | Cement Manufacturing (Wet Process) | Cement Load Out | CEMENT MFG-WET PROCESS-LOADING | Cement Manuf (Wet Proc) /Cement Load Out |  |  | Industrial Processes - Cement Manuf
57653857 | 1,2,3,6,7,8-Hexachlorodibenzo-p-Dioxin | Dioxins/Furans as 2,3,7,8-TCDD TEQs | 30500727 | TON | Industrial Processes | Mineral Products | Cement Manufacturing (Wet Process) | Finish Grinding Mill Feed Belt | Cement Manuf (Wet Proc) /Finish Grinding Mill Feed Belt | Cement Manuf (Wet Proc) /Finish Grinding Mill Feed Belt |  |  | Industrial Processes - Cement Manuf
72918219 | 1,2,3,7,8,9-Hexachlorodibenzofuran | Dioxins/Furans as 2,3,7,8-TCDD TEQs | 30500728 | TON | Industrial Processes | Mineral Products | Cement Manufacturing (Wet Process) | Finish Grinding Mill Weigh Hopper | Cement Manuf (Wet Proc) /Finish Grinding Mill Weigh Hopper | Cement Manuf (Wet Proc) /Finish Grinding Mill Weigh Hopper |  |  | Industrial Processes - Cement Manuf
19408743 | 1,2,3,7,8,9-Hexachlorodibenzo-p-Dioxin | Dioxins/Furans as 2,3,7,8-TCDD TEQs | 30500729 | TON | Industrial Processes | Mineral Products | Cement Manufacturing (Wet Process) | Finish Grinding Mill Air Separator | Cement Manuf (Wet Proc) /Finish Grinding Mill Air Separator | Cement Manuf (Wet Proc) /Finish Grinding Mill Air Separator |  |  | Industrial Processes - Cement Manuf
57117416 | 1,2,3,7,8-Pentachlorodibenzofuran | Dioxins/Furans as 2,3,7,8-TCDD TEQs | 30500799 | TON | Industrial Processes | Mineral Products | Cement Manufacturing (Wet Process) | Other Not Classified | MINERAL PRODUCTS WET PROCESS | Cement Manuf (Wet Proc) /Other Not Classified |  |  | Industrial Processes - Cement Manuf
40321764 | 1,2,3,7,8-Pentachlorodibenzo-p-Dioxin | Dioxins/Furans as 2,3,7,8-TCDD TEQs
60851345 | 2,3,4,6,7,8-Hexachlorodibenzofuran | Dioxins/Furans as 2,3,7,8-TCDD TEQs
57117314 | 2,3,4,7,8-Pentachlorodibenzofuran | Dioxins/Furans as 2,3,7,8-TCDD TEQs
51207319 | 2,3,7,8-Tetrachlorodibenzofuran | Dioxins/Furans as 2,3,7,8-TCDD TEQs
1746016 | 2,3,7,8-Tetrachlorodibenzo-p-Dioxin | Dioxins/Furans as 2,3,7,8-TCDD TEQs
39001020 | Octachlorodibenzofuran | Dioxins/Furans as 2,3,7,8-TCDD TEQs
3268879 | Octachlorodibenzo-p-Dioxin | Dioxins/Furans as 2,3,7,8-TCDD TEQs
Organic HAP and Acid Gasses.
6189419 | (2S,3S)-2,3-Epoxybutane
79345 | 1,1,2,2-Tetrachloroethane | 1,1,2,2-Tetrachloroethane
79005 | 1,1,2-Trichloroethane | 1,1,2-Trichloroethane
57147 | 1,1-Dimethyl Hydrazine | 1,1-Dimethylhydrazine
5124301 | 1,1-Methylene bis(4-isocyanatocyclohexane)
26447405 | 1,1'-Methylenediphenyl Diisocyanate
58899 | 1,2,3,4,5,6-Hexachlorocyclyhexane | 1,2,3,4,5,6-Hexachlorocyclyhexane (All Stereo Isomers, Including Lindane)
120821 | 1,2,4-Trichlorobenzene | 1,2,4-Trichlorobenzene
95636 | 1,2,4-Trimethylbenzene
590192 | 1,2-Butadiene
96128 | 1,2-Dibromo-3-Chloropropane | 1,2-Dibromo-3-Chloropropane
540498 | 1,2-Dibromoethylene
540590 | 1,2-Dichloroethylene
110714 | 1,2-Dimethoxyethane | Glycol Ethers
122667 | 1,2-Diphenylhydrazine | 1,2-Diphenylhydrazine
106887 | 1,2-Epoxybutane | 1,2-Epoxybutane
75558 | 1,2-Propylenimine | 1,2-Propylenimine (2-Methylaziridine)
646060 | 1,3 Dioxolane | Glycol Ethers
108678 | 1,3,5 Trimethylbenzene
106990 | 1,3-Butadiene | 1,3-Butadiene
542756 | 1,3-Dichloropropene | 1,3-Dichloropropene
102067 | 1,3-Diphenylguanidine
2004708 | 1,3-Pentadiene, (3E)-
1574410 | 1,3-Pentadiene, (3Z)-
108452 | 1,3-Phenylenediamine
1120714 | 1,3-Propanesultone | 1,3-Propane Sultone
106467 | 1,4-Dichlorobenzene | 1,4-Dichlorobenzene
591935 | 1,4-Pentadiene
42397648 | 1,6-Dinitropyrene | Polycyclic Organic Matter
42397659 | 1,8-Dinitropyrene | Polycyclic Organic Matter
2422799 | 12-Methylbenz(a)Anthracene | Polycyclic Organic Matter
71363 | 1-Butanol
106989 | 1-Butene
106898 | 1-Chloro-2,3-Epoxypropane | Epichlorohydrin (1-Chloro-2,3-Epoxypropane)
98566 | 1-Chloro-4-(Trifluoromethyl)-Benzene
23436193 | 1-Isobutoxy-2-Propanol | Glycol Ethers
90120 | 1-Methylnaphthalene | Polycyclic Organic Matter
832699 | 1-Methylphenanthrene | Polycyclic Organic Matter
2381217 | 1-Methylpyrene | Polycyclic Organic Matter
5522430 | 1-Nitropyrene | Polycyclic Organic Matter
124118 | 1-Nonene
71238 | 1-Propanol
1569013 | 1-Propoxy-2-propanol
27310210 | 2-(2,4-Hexadienyloxy)Ethanol | Glycol Ethers
112254 | 2-(Hexyloxy)Ethanol | Glycol Ethers
540841 | 2,2,4-Trimethylpentane | 2,2,4-Trimethylpentane
75832 | 2,2-Dimethylbutane
39635319 | 2,3,3',4,4',5,5'-Heptachlorobiphenyl (PCB-189) | Polychlorinated Biphenyls (Aroclors)
38380084 | 2,3,3',4,4',5/2,3,3',4,4',5-Hexachlorobiphenyl (PCBs156/157) | Polychlorinated Biphenyls (Aroclors)
32598144 | 2,3,3',4,4'-Pentachlorobiphenyl (PCB-105) | Polychlorinated Biphenyls (Aroclors)
52663726 | 2,3',4,4',5,5'-Hexachlorobiphenyl (PCB-167) | Polychlorinated Biphenyls (Aroclors)
74472370 | 2,3,4,4',5-Pentachlorobiphenyl (PCB-114) | Polychlorinated Biphenyls (Aroclors)
31508006 | 2,3',4,4',5-Pentachlorobiphenyl (PCB118) | Polychlorinated Biphenyls (Aroclors)
65510443 | 2,3',4,4',5'-Pentachlorobiphenyl (PCB-123) | Polychlorinated Biphenyls (Aroclors)
79298 | 2,3-Dimethylbutane
591968 | 2,3-Pentadiene
7012375 | 2,4,4'-Trichlorobiphenyl (PCB-28) | Polychlorinated Biphenyls (Aroclors)
95954 | 2,4,5-Trichlorophenol | 2,4,5-Trichlorophenol
88062 | 2,4,6-Trichlorophenol | 2,4,6-Trichlorophenol
90722 | 2,4,6-Tris(Dimethylaminomethyl)Phenol
120832 | 2,4-Dichlorophenol
94757 | 2,4-Dichlorophenoxy Acetic Acid | 2,4-D (2,4-Dichlorophenoxyacetic Acid)(Including Salts And Esters)
108087 | 2,4-Dimethylpentane
105679 | 2,4-Dimethylphenol
51285 | 2,4-Dinitrophenol | 2,4-Dinitrophenol
121142 | 2,4-Dinitrotoluene | 2,4-Dinitrotoluene
584849 | 2,4-Toluene Diisocyanate | 2,4-Toluene Diisocyanate
5779942 | 2,5-Dimethyl Benzaldehyde
638028 | 2,5-Dimethyl Thiophene
53963 | 2-Acetylaminofluorene | 2-Acetylaminofluorene
78922 | 2-Butanol
107017 | 2-Butene
112072 | 2-Butoxyethyl Acetate | Glycol Ethers
532274 | 2-Chloroacetophenone | 2-Chloroacetophenone
2051607 | 2-Chlorobiphenyl (PCB-1) | Polychlorinated Biphenyls (Aroclors)
91587 | 2-Chloronaphthalene | Polycyclic Organic Matter
872559 | 2-Ethyl Thiophene
1241947 | 2-Ethylhexyl Diphenyl Phosphate
75854 | 2-Methyl-2-Butanol
78784 | 2-Methylbutane
592278 | 2-Methylheptane
591764 | 2-Methylhexane
91576 | 2-Methylnaphthalene | Polycyclic Organic Matter
78820 | 2-Methyl-Propanenitrile | Cyanide Compounds
607578 | 2-Nitrofluorene | Polycyclic Organic Matter
88755 | 2-Nitrophenol
79469 | 2-Nitropropane | 2-Nitropropane
107879 | 2-Pentanone
20706256 | 2-Propoxyethyl Acetate | Glycol Ethers
10343552 | 3-((1-(Anilinocarbonyl)-2-oxopropyl)azo)-2-hydroxy-5-nitrobenzene-1-sulphonato(3-))chromium (Solvent Yellow 19) | Chromium Compounds
2530838 | 3-(Trimethoxysilyl)Propyl Glycidyl Ether
32774166 | 3,3',4,4',5,5'-Hexachlorobiphenyl (PCB-169) | Polychlorinated Biphenyls (Aroclors)
57465288 | 3,3',4,4',5-Pentachlorobiphenyl (PCB-126) | Polychlorinated Biphenyls (Aroclors)
32598133 | 3,3',4,4'-Tetrachlorobiphenyl (PCB-77) | Polychlorinated Biphenyls (Aroclors)
54827177 | 3,3',5,5'-Tetramethylbenzidine
91941 | 3,3'-Dichlorobenzidene | 3,3'-Dichlorobenzidene
119904 | 3,3'-Dimethoxybenzidine | 3,3'-Dimethoxybenzidine
119937 | 3,3'-Dimethylbenzidine | 3,3'-Dimethylbenzidine
70362504 | 3,4,4',5-Tetrachlorobiphenyl 3,4,4',5-TCB (PCB-81) | Polychlorinated Biphenyls (Aroclors)
10215335 | 3-Butoxy-1-Propanol | Glycol Ethers
13466789 | 3-Carene
1589497 | 3-Methoxy-1-Propanol | Glycol Ethers
5332730 | 3-Methoxypropylamine
56495 | 3-Methylcholanthrene | Polycyclic Organic Matter
589344 | 3-Methylhexane
96140 | 3-Methylpentane
5026744 | 4-(Diglycidylamino)phenyl Glycidyl Ether
2050682 | 4,4'-Dichlorobiphenyl (PCB-15) | Polychlorinated Biphenyls (Aroclors)
13680358 | 4,4'-Methylenebis(2,6-Diethylbenzenamine)
101144 | 4,4'-Methylenebis(2-Chloraniline) | 4,4'-Methylenebis(2-Chloroaniline)
16298387 | 4,4'-Methylenebis(2-Methyl-6-(1-Methylethyl)-Benzenamine)
1761713 | 4,4'-Methylenebis(Cyclohexylamine)
101779 | 4,4'-Methylenedianiline | 4,4'-Methylenedianiline
101688 | 4,4'-Methylenediphenyl Diisocyanate | 4,4'-Methylenediphenyl Diisocyanate (MDI)
534521 | 4,6-Dinitro-o-Cresol | 4,6-Dinitro-o-Cresol (Including Salts)
92671 | 4-Aminobiphenyl | 4-Aminobiphenyl
60117 | 4-Dimethylaminoazobenzene | 4-Dimethylaminoazobenzene
123422 | 4-Hydroxy-4-Methyl-2-Pentanone
70553 | 4-Methyl-Benzenesulfonamide
92933 | 4-Nitrobiphenyl | 4-Nitrobiphenyl
100027 | 4-Nitrophenol | 4-Nitrophenol
3697243 | 5-Methylchrysene | Polycyclic Organic Matter
7496028 | 6-Nitrochrysene | Polycyclic Organic Matter
57976 | 7,12-Dimethylbenz[a]Anthracene | Polycyclic Organic Matter
779022 | 9-Methyl Anthracene | Polycyclic Organic Matter
2381160 | 9-Methylbenz(a)Anthracene | Polycyclic Organic Matter
83329 | Acenaphthene | Polycyclic Organic Matter
208968 | Acenaphthylene | Polycyclic Organic Matter
75070 | Acetaldehyde | Acetaldehyde
60355 | Acetamide | Acetamide
64197 | Acetic Acid
67641 | Acetone
75058 | Acetonitrile | Acetonitrile
98862 | Acetophenone | Acetophenone
74862 | Acetylene
107028 | Acrolein | Acrolein
79061 | Acrylamide | Acrylamide
79107 | Acrylic Acid | Acrylic Acid
107131 | Acrylonitrile | Acrylonitrile
AMINEAL | Aliphatic Amine
88 | Alkylated Lead | Lead Compounds
107051 | Allyl Chloride | Allyl Chloride
28470782 | Allyl Chloride Formaldehyde Phenol Polymer
CELLULOSE | Alpha Cellulose Filler
80568 | Alpha-Pinene
98555 | Alpha-Terpineol
7429905 | Aluminum
1344281 | Aluminum Oxide
NH3 | Ammonia
1341497 | Ammonium Bifluoride
7788989 | Ammonium Chromate | Chromium Compounds
7789095 | Ammonium Dichromate | Chromium Compounds
1336216 | Ammonium Hydroxide
624544 | Amyl Propionate
62533 | Aniline | Aniline
120127 | Anthracene | Polycyclic Organic Matter
92 | Antimony & Compounds | Antimony Compounds
1327339 | Antimony Oxide | Antimony Compounds
7783702 | Antimony Pentafluoride | Antimony Compounds
1314609 | Antimony Pentoxide | Antimony Compounds
10025919 | Antimony Trichloride | Antimony Compounds
1309644 | Antimony Trioxide | Antimony Compounds
15874483 | Antimony tris[O,O-dipropyl] tris(dithiophosphate) | Antimony Compounds
1345046 | Antimony Trisulfide | Antimony Compounds
ANTISTAT | Anti-Static Agent Cal Stat 600
93 | Arsenic & Compounds (Inorganic Including Arsine) | Arsenic Compounds
7778394 | Arsenic Acid | Arsenic Compounds
1303282 | Arsenic Pentoxide | Arsenic Compounds
1327533 | Arsenic Trioxide | Arsenic Compounds
3141126 | Arsenous Acid | Arsenic Compounds
7784421 | Arsine | Arsenic Compounds
1332214 | Asbestos | Asbestos
144348878 | Asphaltenes (gilsonite)
205823 | B[j]Fluoranthen | Polycyclic Organic Matter
7440393 | Barium
10294403 | Barium Chromate | Chromium Compounds
7727437 | Barium Sulfate
103 | Benz(a)Anthracene/Chrysene | Polycyclic Organic Matter
56553 | Benz[a]Anthracene | Polycyclic Organic Matter
100527 | Benzaldehyde
71432 | Benzene | Benzene (Including Benzene From Gasoline)
141 | Benzene Soluble Organics (BSO) | Coke Oven Emissions
92875 | Benzidine | Benzidine
203338 | Benzo(a)fluoranthene | Polycyclic Organic Matter
195197 | Benzo(c)phenanthrene | Polycyclic Organic Matter
203123 | Benzo(g,h,i)Fluoranthene | Polycyclic Organic Matter
50328 | Benzo[a]Pyrene | Polycyclic Organic Matter
205992 | Benzo[b]Fluoranthene | Polycyclic Organic Matter
102 | Benzo[b+k]Fluoranthene | Polycyclic Organic Matter
192972 | Benzo[e]Pyrene | Polycyclic Organic Matter
191242 | Benzo[g,h,i,]Perylene | Polycyclic Organic Matter
207089 | Benzo[k]Fluoranthene | Polycyclic Organic Matter
56832736 | Benzofluoranthenes | Polycyclic Organic Matter
65850 | Benzoic Acid
98077 | Benzotrichloride | Benzotrichloride
94360 | Benzoyl Peroxide
16883833 | Benzyl 2,2-DImethyl-1-isopropyl-3-(2-Methyl-1-Oxopropoxy)Propyl Phthalate
100516 | Benzyl Alcohol
100447 | Benzyl Chloride | Benzyl Chloride
140294 | Benzyl Cyanide | Cyanide Compounds
109 | Beryllium & Compounds | Beryllium Compounds
7787475 | Beryllium Chloride | Beryllium Compounds
7787497 | Beryllium Fluoride | Beryllium Compounds
13597994 | Beryllium Nitrate | Beryllium Compounds
1304569 | Beryllium Oxide | Beryllium Compounds
13510491 | Beryllium Sulfate | Beryllium Compounds
127913 | Beta-Pinene
57578 | Beta-Propiolactone | Beta-Propiolactone
92524 | Biphenyl | Biphenyl
108601 | Bis(2-chloro-1-methylethyl) ether
117817 | Bis(2-Ethylhexyl)Phthalate | Bis(2-Ethylhexyl)Phthalate (Dehp)
542881 | Bis(Chloromethyl)Ether | Bis(Chloromethyl) Ether
7440699 | Bismuth
80057 | BisPhenol A
1675543 | Bisphenol A Diglycidyl Ether
25068386 | Bisphenol A Epichlorohydrin Polymer
37312337 | Bisphenol A Epichlorohydrin Polymer with Toluene Diisocyanate
2095036 | Bisphenol F Diglycidyl Ether
7440428 | Boron
75274 | Bromodichloromethane
75252 | Bromoform | Bromoform
106978 | Butane
816682 | Butanedioic Acid, Hydroxy-Lead (2+) Salt | Lead Compounds
35296721 | Butanol
85687 | Butyl Benzyl Phthalate
124174 | Butyl Carbitol Acetate | Glycol Ethers
142961 | Butyl Ether
123728 | Butyraldehyde
68186914 | C.I. Pigment Black 28 | Chromium Compounds
71631157 | C.I. Pigment Black 30 | Chromium Compounds
147148 | C.I. Pigment Blue 15
1103384 | C.I. Pigment Red 49, Barium Salt (2:1)
125 | Cadmium & Compounds | Cadmium Compounds
543908 | Cadmium Acetate | Cadmium Compounds
7789426 | Cadmium Bromide | Cadmium Compounds
10108642 | Cadmium Chloride | Cadmium Compounds
34330648 | Cadmium Chloride Monohydrate | Cadmium Compounds
14486192 | Cadmium Fluoroborate | Cadmium Compounds
7790809 | Cadmium Iodide | Cadmium Compounds
10325947 | Cadmium Nitrate | Cadmium Compounds
1306190 | Cadmium Oxide | Cadmium Compounds
1306247 | Cadmium Selenide | Cadmium Compounds
12626367 | Cadmium Selenide Sulfide | Cadmium Compounds
2223930 | Cadmium Stearate | Cadmium Compounds
10124364 | Cadmium Sulfate | Cadmium Compounds
1306236 | Cadmium Sulfide | Cadmium Compounds
7440702 | Calcium
13765190 | Calcium Chromate | Chromium Compounds
156627 | Calcium Cyanamide | Calcium Cyanamide
1305620 | Calcium Hydroxide
79925 | Camphene
76222 | Camphor
105602 | Caprolactam
133062 | Captan | Captan
63252 | Carbaryl | Carbaryl
86748 | Carbazole | Polycyclic Organic Matter
112152 | Carbitol Acetate | Glycol Ethers
CO2 | Carbon Dioxide
75150 | Carbon Disulfide | Carbon Disulfide
CO | Carbon Monoxide
56235 | Carbon Tetrachloride | Carbon Tetrachloride
463796 | Carbonic Acid
463581 | Carbonyl Sulfide | Carbonyl Sulfide
120809 | Catechol | Catechol
111159 | Cellosolve Acetate | Glycol Ethers
110805 | Cellosolve Solvent | Glycol Ethers
9004346 | Cellulose
608 | Ceramic Fibers (Man-Made) | Fine Mineral Fibers
133904 | Chloramben | Chloramben
57749 | Chlordane | Chlordane
16887006 | Chloride
7782505 | Chlorine | Chlorine
10049044 | Chlorine Dioxide
107200 | Chloroacetaldehyde
79118 | Chloroacetic Acid | Chloroacetic Acid
108907 | Chlorobenzene | Chlorobenzene
510156 | Chlorobenzilate | Chlorobenzilate
124481 | Chlorodibromomethane
CFC | Chlorofluorocarbons
67663 | Chloroform | Chloroform
107302 | Chloromethyl Methyl Ether | Chloromethyl Methyl Ether
126998 | Chloroprene | Chloroprene
68186903 | Chrome Antimony Titanium Buff | Chromium Compounds
14307336 | Chromic Acid (H2Cr2O7), Calcium Salt (1:1) | Chromium Compounds
7789120 | Chromic Acid (H2Cr2O7), Disodium Salt, Dyhydrate | Chromium Compounds
14018952 | Chromic Acid (H2Cr2O7), Zinc Salt (1:1) | Chromium Compounds
7738945 | Chromic Acid (VI) | Chromium Compounds
24613896 | Chromic Acid Chromium (+3) Salt | Chromium Compounds
1308389 | Chromic Oxide | Chromium Compounds
10101538 | Chromic Sulfate | Chromium Compounds
13530682 | Chromic Sulfuric Acid | Chromium Compounds
7440473 | Chromium | Chromium Compounds
136 | Chromium & Compounds | Chromium Compounds
12012350 | Chromium (2) Carbide | Chromium Compounds
10025737 | Chromium (III) Chloride | Chromium Compounds
10060125 | Chromium Chloride, Hexahydrate | Chromium Compounds
12018018 | Chromium Dioxide | Chromium Compounds
1308141 | Chromium Hydroxide | Chromium Compounds
1333820 | Chromium Trioxide | Chromium Compounds
12018198 | Chromium Zinc Oxide | Chromium Compounds
21679312 | Chromium(III) acetylacetonate | Chromium Compounds
14977618 | Chromyl Chloride | Chromium Compounds
7788967 | Chromyl Fluoride | Chromium Compounds
218019 | Chrysene | Polycyclic Organic Matter
8007452 | Coal Tar | Polycyclic Organic Matter
139 | Cobalt & Compounds | Cobalt Compounds
1345160 | Cobalt Aluminate | Cobalt Compounds
68186867 | Cobalt Aluminate Spinel (C.I. Pigment Blue 28 ) | Cobalt Compounds
7542098 | Cobalt Carbonate | Cobalt Compounds
68187495 | Cobalt Chromite Green Spinel | Chromium Compounds
16842038 | Cobalt Hydrocarbonyl | Cobalt Compounds
61789513 | Cobalt Naphthenate | Cobalt Compounds
27253312 | Cobalt Neodecanoate | Cobalt Compounds
10026229 | Cobalt Nitrate Hexahydrate | Cobalt Compounds
1307966 | Cobalt Oxide | Cobalt Compounds
1308061 | Cobalt Oxide (II,III) | Cobalt Compounds
10124433 | Cobalt Sulfate | Cobalt Compounds
1317426 | Cobalt Sulfide | Cobalt Compounds
68186856 | Cobalt Titanate Green Spinel | Nickel Compounds
10141056 | Cobalt(II) Nitrate | Cobalt Compounds
10294505 | Cobalt(II) Phosphate Octahydrate | Cobalt Compounds
140 | Coke Oven Emissions | Coke Oven Emissions
7440508 | Copper
544923 | Copper Cyanide | Cyanide Compounds
191071 | Coronene | Polycyclic Organic Matter
1319773 | Cresol | Cresol/Cresylic Acid (Mixed Isomers)
14464461 | Cristobalite
98828 | Cumene | Cumene
80159 | Cumene Hydroperoxide
57125 | Cyanide | Cyanide Compounds
144 | Cyanide & Compounds | Cyanide Compounds
108918 | Cyclohexanamine
110827 | Cyclohexane
53880050 | Cyclohexane, 5-Isocyanato-1-(Isocyanatomethyl)-1,3,3-Trimethyl-, homopolymer
108941 | Cyclohexanone
542927 | Cyclopentadiene
287923 | Cyclopentane
72559 | Dde (1,1-Dichloro-2,2-Bis(p-Chlorophenyl) Ethylene) | Dde (1,1-Dichloro-2,2-Bis(p- Chlorophenyl) Ethylene)
2051243 | Decachlorobiphenyl (PCB-209) | Polychlorinated Biphenyls (Aroclors)
16672392 | Di(Ethylene Glycol Monobutyl Ether) Phthalate | Glycol Ethers
68855549 | Diatomaceous Earth, Flux-Calcined
334883 | Diazomethane | Diazomethane
95481622 | Dibasic Esters
15845520 | Dibasic Lead Phosphate | Lead Compounds
192654 | Dibenzo[a,e]Pyrene | Polycyclic Organic Matter
53703 | Dibenzo[a,h]Anthracene | Polycyclic Organic Matter
189640 | Dibenzo[a,h]Pyrene | Polycyclic Organic Matter
189559 | Dibenzo[a,i]Pyrene | Polycyclic Organic Matter
224420 | Dibenzo[a,j]Acridine | Polycyclic Organic Matter
191300 | Dibenzo[a,l]Pyrene | Polycyclic Organic Matter
132649 | Dibenzofuran | Dibenzofuran
84742 | Dibutyl Phthalate | Dibutyl Phthalate
111444 | Dichloroethyl Ether | Dichloroethyl Ether (Bis[2-Chloroethyl]Ether)
62737 | Dichlorvos | Dichlorvos
77736 | Dicyclopentadiene
111422 | Diethanolamine | Diethanolamine
110816 | Diethyl Disulfide
84662 | Diethyl Phthalate
64675 | Diethyl Sulfate | Diethyl Sulfate
352932 | Diethyl Sulfide
111466 | Diethylene Glycol
4246519 | Diethylene Glycol Diamino Propyl Ether | Glycol Ethers
120558 | Diethylene Glycol Dibenzoate | Glycol Ethers
112367 | Diethylene Glycol Diethyl ether | Glycol Ethers
4206615 | Diethylene Glycol Diglycidyl Ether | Glycol Ethers
111966 | Diethylene Glycol Dimethyl Ether | Glycol Ethers
693210 | Diethylene Glycol Dinitrate | Glycol Ethers
764998 | Diethylene Glycol Divinyl Ether | Glycol Ethers
1002671 | Diethylene Glycol Ethyl Methyl Ether | Glycol Ethers
10143530 | Diethylene Glycol Ethylvinyl Ether | Glycol Ethers
10143541 | Diethylene Glycol Mono-2-Cyanoethyl Ether | Glycol Ethers
112345 | Diethylene Glycol Monobutyl Ether | Glycol Ethers
111900 | Diethylene Glycol Monoethyl Ether | Glycol Ethers
18912806 | Diethylene Glycol Monoisobutyl Ether | Glycol Ethers
111773 | Diethylene Glycol Monomethyl Ether | Glycol Ethers
929373 | Diethylene Glycol Monovinyl Ether | Glycol Ethers
10143563 | Diethyleneglycol-Mono-2-Methyl-Pentyl Ether | Glycol Ethers
DIISOCYAN | Diisocyanates
624920 | Dimethyl Disulfide
115106 | Dimethyl Ether
131113 | Dimethyl Phthalate | Dimethyl Phthalate
77781 | Dimethyl Sulfate | Dimethyl Sulfate
75183 | Dimethyl Sulfide
79447 | Dimethylcarbamoyl Chloride | Dimethylcarbamoyl Chloride
117840 | Di-n-octyl phthalate
29911282 | Dipropylene Glycol Butyl Ether
34590948 | Dipropylene Glycol Methyl Ether
64742525 | Distillates (petroleum), Hydrotreated Heavy Naphthenic
64742478 | Distillates (petroleum), Hydrotreated Light
5989275 | d-Limonene
27176870 | Dodecylbenzenesulfonic Acid
EPOXYRES | Epoxy Resins
74840 | Ethane
64175 | Ethanol
141435 | Ethanolamine
112505 | Ethoxytriglycol | Glycol Ethers
7085850 | Ethyl 2-Cyanoacrylate
141786 | Ethyl Acetate
140885 | Ethyl Acrylate | Ethyl Acrylate
100414 | Ethyl Benzene | Ethylbenzene
51796 | Ethyl Carbamate Chloride | Ethyl Carbamate (Urethane) Chloride (Chloroethane)
75003 | Ethyl Chloride | Ethyl Chloride
75081 | Ethyl Mercaptan
624895 | Ethyl Methyl Sulfide
74851 | Ethylene
106934 | Ethylene Dibromide | Ethylene Dibromide (Dibromoethane)
107062 | Ethylene Dichloride | Ethylene Dichloride (1,2-Dichloroethane)
107211 | Ethylene Glycol | Ethylene Glycol
1559359 | Ethylene Glycol 2-Ethylhexyl Ether | Glycol Ethers
3775857 | Ethylene Glycol Bis(2,3-Epoxy-2-Methylpropyl) Ether | Glycol Ethers
7529273 | Ethylene Glycol Diallyl Ether | Glycol Ethers
629141 | Ethylene Glycol Diethyl Ether | Glycol Ethers
109864 | Ethylene Glycol Methyl Ether | Glycol Ethers
622082 | Ethylene Glycol Monobenzyl Ether | Glycol Ethers
111762 | Ethylene Glycol Monobutyl Ether
110496 | Ethylene Glycol Monomethyl Ether Acetate | Glycol Ethers
7795917 | Ethylene Glycol Mono-Sec-Butyl Ether | Glycol Ethers
764487 | Ethylene Glycol Monovinyl Ether | Glycol Ethers
75218 | Ethylene Oxide | Ethylene Oxide
96457 | Ethylene Thiourea | Ethylene Thiourea
67425 | Ethylenebis(Oxyethylenenitrilo)) Tetraacetic Acid | Glycol Ethers
10137969 | Ethyleneglycol Mono-2-Methylpentyl Ether | Glycol Ethers
23495127 | Ethyleneglycol Monophenyl Ether Propionate | Glycol Ethers
10137981 | Ethyleneglycolmono-2,6,8-Trimethyl-4-Nonyl Ether | Glycol Ethers
151564 | Ethyleneimine | Ethyleneimine (Aziridine)
75343 | Ethylidene Dichloride (1,1-Dichloroethane) | Ethylidene Dichloride (1,1-Dichloroethane)
68409814 | Fatty acids, C6-C19, branched, cobalt (2+) salts | Cobalt Compounds
13408623 | Ferricyanide | Cyanide Compounds
1308312 | Ferrochromite III | Chromium Compounds
383 | Fine Mineral Fibers | Fine Mineral Fibers
16872110 | Fluoboric acid
206440 | Fluoranthene | Polycyclic Organic Matter
86737 | Fluorene | Polycyclic Organic Matter
7782414 | Fluorine
50000 | Formaldehyde | Formaldehyde
110009 | Furan
99854 | gamma-Terpinene
65997173 | Glass, Oxide
613 | Glasswool (Man-Made Fibers) | Fine Mineral Fibers
171 | Glycol Ethers | Glycol Ethers
13967505 | Gold (I) Potassium Cyanide | Cyanide Compounds
37187647 | Gold Cyanide | Cyanide Compounds
64742945 | Heavy Aromatic Solvent Naphtha (Petroleum)
76448 | Heptachlor | Heptachlor
28655712 | Heptachlorobiphenyl | Polychlorinated Biphenyls (Aroclors)
142825 | Heptane
118741 | Hexachlorobenzene | Hexachlorobenzene
26601649 | Hexachlorobiphenyl | Polychlorinated Biphenyls (Aroclors)
87683 | Hexachlorobutadiene | Hexachlorobutadiene
77474 | Hexachlorocyclopentadiene | Hexachlorocyclopentadiene
67721 | Hexachloroethane | Hexachloroethane
66251 | Hexaldehyde
822060 | Hexamethylene Diisocyanate | Hexamethylene Diisocyanate
28182812 | Hexamethylene Diisocyanate Homopolymer
680319 | Hexamethylphosphoramide | Hexamethylphosphoramide
110543 | Hexane | Hexane
107835 | Hexane Isomers (except n-Hexane)
13586828 | Hexanoic acid, 2-ethyl-, cobalt salt cobalt salt | Cobalt Compounds
136527 | Hexanoic acid, 2-ethyl-, cobalt(2+) salt | Cobalt Compounds
302012 | Hydrazine | Hydrazine
HC | Hydrocarbons
7647010 | Hydrochloric Acid | Hydrochloric Acid (Hydrogen Chloride [Gas Only])
7664393 | Hydrogen Fluoride | Hydrogen Fluoride (Hydrofluoric Acid)
HFC | Hydrofluorocarbons
12021953 | Hydrofluozirconic Acid
74908 | Hydrogen Cyanide | Cyanide Compounds
7783075 | Hydrogen Selenide | Selenium Compounds
7783064 | Hydrogen Sulfide
61788327 | Hydrogenated Terphenyl
123319 | Hydroquinone | Hydroquinone
95136 | Indene | Polycyclic Organic Matter
193395 | Indeno[1,2,3-c,d]Pyrene | Polycyclic Organic Matter
10043660 | Iodine 131 | Radionuclides (Including Radon)
7439896 | Iron
68187097 | Iron Chromite Brown Spinel (C.I. Pigment Brown 35) | Chromium Compounds
12645497 | Iron Manganese Zinc Oxide | Manganese Compounds
14038438 | Iron(iii) Ferrocyanide | Cyanide Compounds
75285 | Isobutane
78831 | Isobutanol
115117 | Isobutene
110190 | Isobutyl Acetate
4439241 | Isobutyl Cellosolve | Glycol Ethers
513440 | Isobutyl Mercaptan
78842 | Isobutyraldehyde
ISOCYAN | Isocyanates Isocyanates
78591 | Isophorone | Isophorone
4098719 | Isophorone Diisocyanate
78795 | Isoprene
67630 | Isopropanol
75332 | Isopropyl Mercaptan
590863 | Isovaleraldehyde
8008206 | Kerosene
1302767 | Kyanite
1317368 | Lead (II) Oxide | Lead Compounds
1314416 | Lead (II, IV) Oxide | Lead Compounds
301042 | Lead Acetate | Lead Compounds
7784409 | Lead Arsenate | Lead Compounds
10031137 | Lead Arsenite | Lead Compounds
65997184 | Lead Bisilicate (Frits) | Lead Compounds
598630 | Lead Carbonate | Lead Compounds
7758976 | Lead Chromate | Lead Compounds
12656858 | Lead Chromate Molybdate Sulfate (C.I. Pigment Red 104) | Lead Compounds
18454121 | Lead Chromate Oxide | Lead Compounds
602 | Lead Compounds (Inorganic) | Lead Compounds
603 | Lead Compounds (Other Than Inorganic) | Lead Compounds
1309600 | Lead Dioxide | Lead Compounds
13814965 | Lead Fluoroborate | Lead Compounds
61790145 | Lead Naphthenate | Lead Compounds
27253287 | Lead Neodecanoate | Lead Compounds
10099748 | Lead Nitrate | Lead Compounds
1335257 | Lead Oxide | Lead Compounds
12141207 | Lead Oxide Phosphonate | Lead Compounds
7446277 | Lead Phosphate | Lead Compounds
7428480 | Lead Stearate | Lead Compounds
1335326 | Lead Subacetate | Lead Compounds
7446142 | Lead Sulfate | Lead Compounds
12060003 | Lead Titanate | Lead Compounds
12626812 | Lead Titanate Zircon | Lead Compounds
64742898 | Light Aliphatic Solvent Naphtha (Petroleum)
7439932 | Lithium
14307358 | Lithium Chromate | Chromium Compounds
1334787 | m,p-Tolualdehyde
7439954 | Magnesium
13423615 | Magnesium Chromate | Chromium Compounds
14104859 | Magnesium Dichromate | Chromium Compounds
1335268 | Magnesium Peroxide
108316 | Maleic Anhydride | Maleic Anhydride
198 | Manganese & Compounds | Manganese Compounds
598629 | Manganese Carbonate | Manganese Compounds
1313139 | Manganese Dioxide | Manganese Compounds
68186947 | Manganese Ferrite Black Spinel (C.I. Pigment Black 26) | Manganese Compounds
1336932 | Manganese Napthenate | Manganese Compounds
10377669 | Manganese Nitrate | Manganese Compounds
7785877 | Manganese Sulfate | Manganese Compounds
8030704 | Manganese Tallate | Manganese Compounds
1317357 | Manganese Tetroxide | Manganese Compounds
1317346 | Manganese Trioxide | Manganese Compounds
7783166 | Manganese(II) Hypophosphite Monohydrate | Manganese Compounds
12079651 | Manganese, Tricarbonyl (.eta.5-2,4-cyclopentadien-1-yl)- | Manganese Compounds
108394 | m-Cresol | Cresol/Cresylic Acid (Mixed Isomers)
64742887 | Medium Aliphatic Solvent Naphtha (Petroleum)
149304 | Mercaptobenzothiazole
7487947 | Mercuric Chloride | Mercury Compounds
21908532 | Mercuric Oxide | Mercury Compounds
199 | Mercury & Compounds | Mercury Compounds
22967926 | Mercury (Organic) | Mercury Compounds
62384 | Mercury Acetato Phen | Mercury Compounds
CH4 | Methane
75718 | Methane, Dichlorodifluoro-
67561 | Methanol | Methanol
72435 | Methoxychlor | Methoxychlor
111104 | Methoxyethyl Oleate | Glycol Ethers
112356 | Methoxytriglycol | Glycol Ethers
137053 | Methyl 2-Cyanoacrylate
110430 | Methyl Amyl Ketone
74839 | Methyl Bromide | Methyl Bromide (Bromomethane)
140056 | Methyl Cellosolve Acetylricinoleate | Glycol Ethers
3121617 | Methyl Cellosolve Acrylate | Glycol Ethers
74873 | Methyl Chloride | Methyl Chloride (Chloromethane)
71556 | Methyl Chloroform | Methyl Chloroform (1,1,1-Trichloroethane)
78933 | Methyl Ethyl Ketone
74884 | Methyl Iodide | Methyl Iodide (Iodomethane)
108101 | Methyl Isobutyl Ketone | Methyl Isobutyl Ketone (Hexone)
624839 | Methyl Isocyanate | Methyl Isocyanate
593759 | Methyl Isocyanide | Cyanide Compounds
74931 | Methyl Mercaptan
593748 | Methyl Mercury | Mercury Compounds
80626 | Methyl Methacrylate | Methyl Methacrylate
1634044 | Methyl Tert-Butyl Ether | Methyl Tert-Butyl Ether
616444 | Methyl Thiophene
26914181 | Methylanthracene | Polycyclic Organic Matter
65357699 | Methylbenzopyrene | Polycyclic Organic Matter
41637905 | Methylchrysene | Polycyclic Organic Matter
108872 | Methylcyclohexane
96377 | Methylcyclopentane
74953 | Methylene Bromide
75092 | Methylene Chloride | Methylene Chloride (Dichloromethane)
142 | Methylene Chloride Soluble Organics (MCSO) | Coke Oven Emissions
60344 | Methylhydrazine | Methylhydrazine
7439987 | Molybdenum
1313275 | Molybdenum Oxide
27323188 | Monochlorobiphenyl
MONO | Monoterpenes
108383 | m-Xylene | Xylenes (Mixed Isomers)
121697 | N,N-Dimethylaniline | N,N-Dimethylaniline
68122 | N,N-Dimethylformamide | N,N-Dimethylformamide
8030306 | Naphtha
91203 | Naphthalene | Naphthalene
123864 | n-Butyl Acetate
2426086 | n-Butyl Glycidyl Ether
109795 | n-Butyl Mercaptan
37244965 | Nepheline Syenite
2201152 | N-Ethyl-1-Phenyl-Cyclohexanamine
112594 | N-Hexyl Carbitol | Glycol Ethers
226 | Nickel & Compounds | Nickel Compounds
10101970 | Nickel (II) Sulfate Hexahydrate | Nickel Compounds
14336700 | Nickel 59 | Nickel Compounds
373024 | Nickel Acetate | Nickel Compounds
8007189 | Nickel Antimony Titanium Oxide (C.I. Pigment Yellow 53) | Nickel Compounds
13462889 | Nickel Bromide | Nickel Compounds
12710360 | Nickel Carbide | Nickel Compounds
3333673 | Nickel Carbonate | Nickel Compounds
13463393 | Nickel Carbonyl | Nickel Compounds
7718549 | Nickel Chloride | Nickel Compounds
6018899 | Nickel Diacetate TET | Nickel Compounds
12054487 | Nickel Hydroxide | Nickel Compounds
13138459 | Nickel Nitrate | Nickel Compounds
604 | Nickel Refinery Dust | Nickel Compounds
12035722 | Nickel Subsulfide | Nickel Compounds
13770893 | Nickel Sulfamate | Nickel Compounds
7786814 | Nickel Sulfate | Nickel Compounds
15751005 | Nickel(2+), hexakis(1H-imidazole-.kappa.N3)-, dichloride, (OC-6-11)- | Nickel Compounds
1313991 | Nickel(II) Oxide | Nickel Compounds
1314063 | Nickel(III) Oxide | Nickel Compounds
1271289 | Nickelocene | Nickel Compounds
Nitrate | Nitrate Compounds
7697372 | Nitric Acid
98953 | Nitrobenzene | Nitrobenzene
10102440 | Nitrogen Dioxide
NOX | Nitrogen Oxides
N2O | Nitrous Oxide
872504 | N-Methyl-2-Pyrrolidone
62759 | N-Nitrosodimethylamine | N-Nitrosodimethylamine
59892 | N-Nitrosomorpholine | N-Nitrosomorpholine
684935 | N-Nitroso-N-Methylurea | N-Nitroso-N-Methylurea
53742077 | Nonachlorobiphenyl | Polychlorinated Biphenyls (Aroclors)
111842 | Nonane
106945 | n-Propyl Bromide
107039 | n-Propyl Mercaptan
103651 | n-Propylbenzene
90040 | o-Anisidine | o-Anisidine
95578 | o-Chlorophenol
95487 | o-Cresol | Cresol/Cresylic Acid (Mixed Isomers)
55722264 | Octachlorobiphenyl | Polychlorinated Biphenyls (Aroclors)
111659 | Octane
112801 | Oleic Acid
529204 | o-Tolualdehyde
95534 | o-Toluidine | o-Toluidine
2768323 | Oxiranemethanamine, N,N'-(methylenedi-4,1-phenylene)bis[N-(oxiranylmethyl)-
95476 | o-Xylene | Xylenes (Mixed Isomers)
130498292 | PAH, total | Polycyclic Organic Matter
56382 | Parathion | Parathion
106445 | p-Cresol | Cresol/Cresylic Acid (Mixed Isomers)
99876 | p-Cymene
105055 | p-Diethylbenzene
123911 | p-Dioxane | p-Dioxane
25429292 | Pentachlorobiphenyl | Polychlorinated Biphenyls (Aroclors)
82688 | Pentachloronitrobenzene | Pentachloronitrobenzene (Quintobenzene)
87865 | Pentachlorophenol | Pentachlorophenol
109660 | Pentane
590352 | Pentane, 2,2-dimethyl-
562492 | Pentane, 3,3-dimethyl-
PFC | Perfluorocarbons
10101505 | Permanganic acid | Manganese Compounds
198550 | Perylene | Polycyclic Organic Matter
85018 | Phenanthrene | Polycyclic Organic Matter
108952 | Phenol | Phenol
PFHEXARESIN | Phenol Formaldehyde Resin with Hexamethylenetetramine
28064144 | Phenol, Polymer with Formaldehyde, Glycidyl Ether
122996 | Phenyl Cellosolve | Glycol Ethers
103719 | Phenyl Isocyanate
75445 | Phosgene | Phosgene
7803512 | Phosphine | Phosphine
7789040 | Phosphoric Acid Chromium (+3) Salt | Chromium Compounds
13455362 | Phosphoric acid, cobalt(2+) salt (2:3) | Cobalt Compounds
13011546 | Phosphoric acid, monoammonium monosodium salt
92203026 | Phosphoric Acid, Reaction Products with Aluminum Hydroxide and Chromium Oxide (CrO3) | Chromium Compounds
7723140 | Phosphorus | Phosphorus
398 | Phosphorus & Compounds
85449 | Phthalic Anhydride | Phthalic Anhydride
1336363 | Polychlorinated Biphenyls | Polychlorinated Biphenyls (Aroclors)
246 | Polycyclic Organic Matter | Polycyclic Organic Matter
RESINCURAGT | PolyEpoxy Resin AminophenylFluorene Curing Agent
27252875 | Polyethylene Glycol Allyl Ether Acetate
25852475 | Polyglycol Dimethylacrylates lycol dimethacrylate
ISOCYANP | Polyisocyanates
9016879 | Polymeric Diphenylmethane Diisocyanate
9003081 | Polymerized Melamine Molding Compound
7440097 | Potassium
7789006 | Potassium Chromate | Chromium Compounds
151508 | Potassium Cyanide | Cyanide Compounds
7778509 | Potassium Dichromate | Chromium Compounds
13746662 | Potassium Ferricyanide | Cyanide Compounds
13943583 | Potassium Ferrocyanide | Cyanide Compounds
1310583 | Potassium Hydroxide
14220178 | Potassium Nickel Cyanide | Nickel Compounds
7722647 | Potassium permanganate | Manganese Compounds
506616 | Potassium Silver Cyanide | Cyanide Compounds
106503 | p-Phenylenediamine | p-Phenylenediamine
463490 | Propadiene
74986 | Propane
123386 | Propionaldehyde | Propionaldehyde
114261 | Propoxur | Propoxur (Baygon)
2807309 | Propyl Cellosolve | Glycol Ethers
115071 | Propylene
78875 | Propylene Dichloride | Propylene Dichloride (1,2-Dichloropropane)
107982 | Propylene Glycol 1-Methyl Ether
108656 | Propylene Glycol Monomethyl Ether Acetate (1-Methoxy-2-Propyl Acetate)
5131668 | Propylene Glycol n-Butyl Ether
57018527 | Propylene Glycol Tert-Butyl Ether
75569 | Propylene Oxide | Propylene Oxide
106423 | p-Xylene | Xylenes (Mixed Isomers)
129000 | Pyrene | Polycyclic Organic Matter
110861 | Pyridine
14808607 | Quartz
91225 | Quinoline | Quinoline
106514 | Quinone | Quinone (p-Benzoquinone)
605 | Radionuclides | Radionuclides (Including Radon)
400 | Radionuclides (Including Radon) | Radionuclides (Including Radon)
606 | Radon And Its Decay Products | Radionuclides (Including Radon)
142844006 | Refractory Ceramic Fiber
483658 | Retene | Polycyclic Organic Matter
1314289 | Rhenium Oxide
617 | Rockwool (Man-Made Fibers) | Fine Mineral Fibers
81072 | Saccharin
253 | Selenium & Compounds | Selenium Compounds
7446084 | Selenium Dioxide | Selenium Compounds
7488564 | Selenium Disulfide | Selenium Compounds
7783791 | Selenium Hexafluoride | Selenium Compounds
7446346 | Selenium Monosulfide | Selenium Compounds
12640890 | Selenium Oxide | Selenium Compounds
7783008 | Selenous Acid | Selenium Compounds
7631869 | Silica
7440213 | Silicon
112945525 | Silicon Dioxide
7440224 | Silver
506649 | Silver Cyanide | Cyanide Compounds
616 | Slagwool (Man-Made Fibers) | Fine Mineral Fibers
7440235 | Sodium
1333831 | Sodium Bifluoride
7775113 | Sodium Chromate | Chromium Compounds
10034829 | Sodium Chromate(VI) | Chromium Compounds
143339 | Sodium Cyanide | Cyanide Compounds
10588019 | Sodium Dichromate | Chromium Compounds
16925250 | Sodium Hexafluoroantimenate | Antimony Compounds
1310732 | Sodium Hydroxide
7631994 | Sodium Nitrate
STLITE | Staurolite
8052413 | Stoddard Solvent
7440246 | Strontium
7789062 | Strontium Chromate | Chromium Compounds
100425 | Styrene | Styrene
96093 | Styrene Oxide | Styrene Oxide
14808798 | Sulfate
18496258 | Sulfide
7704349 | Sulfur
SO2 | Sulfur Dioxide
SF6 | Sulfur Hexafluoride
7664939 | Sulfuric Acid
26140603 | Terphenyl
994058 | tert-Amyl Methyl Ether
75650 | tert-Butanol (2-Propanol, 2-Methyl-)
540885 | tert-Butyl Acetate
75661 | tert-Butyl Mercaptan
26914330 | Tetrachlorobiphenyl | Polychlorinated Biphenyls (Aroclors)
127184 | Tetrachloroethylene | Tetrachloroethylene (Perchloroethylene)
78002 | Tetraethyl Lead | Lead Compounds
110010 | Tetrahydrothiophene
7440280 | Thallium | Radionuclides (Including Radon)
110021 | Thiophene
7440291 | Thorium-232 | Radionuclides (Including Radon)
7440315 | Tin
7440326 | Titanium
13463677 | Titanium Dioxide
7550450 | Titanium Tetrachloride | Titanium Tetrachloride
108883 | Toluene | Toluene
26471625 | Toluene Diisocyanates (mixture)
95807 | Toluene-2,4-Diamine | Toluene-2,4-Diamine
TF | Total Fluorides
TRS | Total Reduced Sulfur
TRS (H2S) | Total Reduced Sulfur (as H2S)
TRS as S | Total Reduced Sulfur (as S)
8001352 | Toxaphene | Toxaphene (Chlorinated Camphene)
123739 | trans-Crotonaldehyde
37680685 | Trichlorobiphenyl | Polychlorinated Biphenyls (Aroclors)
79016 | Trichloroethylene | Trichloroethylene
75694 | Trichlorofluoromethane
121448 | Triethylamine | Triethylamine
112276 | Triethylene glycol | Glycol Ethers
112492 | Triethylene Glycol Dimethyl Ether | Glycol Ethers
1582098 | Trifluralin | Trifluralin
143226 | Triglycol Monobutyl Ether | Glycol Ethers
7756947 | Triisobutylene
25551137 | Trimethylbenzene
15625895 | Trimethylolpropane Triacrylate
7440611 | Uranium | Radionuclides (Including Radon)
1344576 | Uranium Dioxide | Radionuclides (Including Radon)
7783815 | Uranium Hexafluoride | Radionuclides (Including Radon)
1344598 | Uranium Oxide | Radionuclides (Including Radon)
541093 | Uranyl Acetate | Radionuclides (Including Radon)
110623 | Valeraldehyde
7440622 | Vanadium
108054 | Vinyl Acetate | Vinyl Acetate
593602 | Vinyl Bromide | Vinyl Bromide
75014 | Vinyl Chloride | Vinyl Chloride
75354 | Vinylidene Chloride | Vinylidene Chloride (1,1-Dichloroethylene)
VOC | Volatile Organic Compounds
1330207 | Xylenes (Mixture of o, m, and p Isomers) | Xylenes (Mixed Isomers)
7440655 | Yttrium
7440666 | Zinc
13530659 | Zinc Chromate | Chromium Compounds
50922297 | Zinc Chromite | Chromium Compounds
557211 | Zinc Cyanide | Cyanide Compounds
68186889 | Zinc Iron Chromite Brown Spinel (C.I. Pigment Brown 33) | Chromium Compounds
7779900 | Zinc Phosphate
37224570 | Zinc Potassium Chromate | Chromium Compounds
11103869 | Zinc Potassium Chromate Hydroxide | Chromium Compounds
14940682 | Zircon
CO2 | Carbon Dioxide
CH4 | Methane
N2O | Nitrous Oxide