## ShadowPriceSummary
Constraint # | Constraint ID | Constraint Name | Constraint Type | Neutralized | LimitType | Unit of Measure | 2028 | 2030 | 2035 | 2040 | 2045 | 2050 | 2055
1 | 7117 | #1 - SO2 Title IV Annual Constraint v5.14 | Rate Constraint in MTons | FALSE | L | US2022$/Ton | 0 | 0 | 0 | 0 | 0 | 0 | 0
2 | 7116 | #4 - NOx SIPCall Constraint v5.16 | Rate Constraint in MTons | FALSE | L | US2022$/Ton | 0 | 0 | 0 | 0 | 0 | 0 | 0
3 | 7119 | #6 - WRAP SO2 Policy Case Constraint | Rate Constraint in MTons | FALSE | L | US2022$/Ton | 0 | 0 | 0 | 0 | 0 | 0 | 0
4 | 7604 | #CAN - #1 National - SO2 Cap Annual v3.1 | Rate Constraint in MTons | FALSE | L | US2022$/Ton | 0 | 0 | 0 | 0 | 0 | 0 | 0
5 | 7616 | #CAN - AB - MER Cap Annual v4.12 | Rate Constraint in MTons | FALSE | L | US2022$/Lb | 0 | 0 | 0 | 0 | 0 | 0 | 0
6 | 7617 | #CAN - BC - CO2 Constraint- v.6.17 | Rate Constraint in MTons | FALSE | L | US2022$/Ton | 34.7664 | 33.5748 | 30.7694 | 28.1991 | 25.8436 | 23.6849 | 21.7061
7 | 7618 | #CAN - MB - Acid Rain - SO2 Cap Annual v3.1 | Rate Constraint in MTons | FALSE | L | US2022$/Ton | 0 | 0 | 0 | 0 | 0 | 0 | 0
8 | 7620 | #CAN - MB - CO2 Constraint- v.6.17 | Rate Constraint in MTons | FALSE | L | US2022$/Ton | 0 | 6.7154 | 6.1541 | 5.6402 | 5.1688 | 4.7372 | 4.3414
9 | 7622 | #CAN - NB - Acid Rain - SO2 Cap Annual v3.1 | Rate Constraint in MTons | FALSE | L | US2022$/Ton | 0 | 0 | 0 | 0 | 0 | 0 | 0
10 | 7623 | #CAN - NB - MER Cap Annual v4.12 | Rate Constraint in MTons | FALSE | L | US2022$/Lb | 0 | 0 | 0 | 0 | 0 | 0 | 0
11 | 7621 | #CAN - NL&NF - SO2 Cap Annual v3.1 | Rate Constraint in MTons | FALSE | L | US2022$/Ton | 0 | 0 | 0 | 0 | 0 | 0 | 0
12 | 7675 | #CAN - NS - CO2 Cap Annual v6.20 | Rate Constraint in MTons | FALSE | L | US2022$/Ton | 0 | 0 | 0 | 0 | 0 | 0 | 0
13 | 7627 | #CAN - NS - MER Cap Annual v4.12 | Rate Constraint in MTons | FALSE | L | US2022$/Lb | 0 | 0 | 0 | 0 | 0 | 0 | 0
14 | 7624 | #CAN - NS - NS Power - NOX Cap Annual v3.1 | Rate Constraint in MTons | FALSE | L | US2022$/Ton | 0 | 0 | 0 | 0 | 0 | 0 | 0
15 | 7625 | #CAN - NS - NS Power - SO2 Cap Annual v3.1 | Rate Constraint in MTons | FALSE | L | US2022$/Ton | 0 | 0 | 0 | 0 | 0 | 0 | 0
16 | 7626 | #CAN - NS - SO2 Cap Annual v3.1 | Rate Constraint in MTons | FALSE | L | US2022$/Ton | 0 | 0 | 0 | 0 | 0 | 0 | 0
17 | 7628 | #CAN - ON - NOX Cap Annual v3.1 | Rate Constraint in MTons | FALSE | L | US2022$/Ton | 0 | 0 | 0 | 0 | 0 | 0 | 0
18 | 7629 | #CAN - ON - O3 Annex - NOX Cap Annual v3.1 | Rate Constraint in MTons | FALSE | L | US2022$/Ton | 0 | 0 | 0 | 0 | 0 | 0 | 0
19 | 7630 | #CAN - ON - SO2 Cap Annual v3.1 | Rate Constraint in MTons | FALSE | L | US2022$/Ton | 0 | 0 | 0 | 0 | 0 | 0 | 0
20 | 7634 | #CAN - PE - Acid Rain - SO2 Cap Annual v3.1 | Rate Constraint in MTons | FALSE | L | US2022$/Ton | 0 | 0 | 0 | 0 | 0 | 0 | 0
21 | 7632 | #CAN - PQ - Acid Rain - SO2 Cap Annual v3.1 | Rate Constraint in MTons | FALSE | L | US2022$/Ton | 0 | 0 | 0 | 0 | 0 | 0 | 0
22 | 7633 | #CAN - PQ - CO2 Constraint- v.6.17 | Rate Constraint in MTons | FALSE | L | US2022$/Ton | 15.9587 | 73.0525 | 81.1728 | 81.1728 | 81.1729 | 81.1729 | 81.1731
23 | 7631 | #CAN - PQ - O3 Annex - NOX Cap Annual v3.1 | Rate Constraint in MTons | FALSE | L | US2022$/Ton | 0 | 0 | 0 | 0 | 0 | 0 | 0
24 | 7635 | #CAN - SK - MER Cap Annual v4.12 | Rate Constraint in MTons | FALSE | L | US2022$/Lb | 0 | 0 | 0 | 0 | 0 | 0 | 0
25 | 7636 | #CAN Aconi 1 - SO2 Rate Annual v3.1 | Rate Constraint in lbs/MMBtu | FALSE | L | US2022$/Ton | 1196299.6887 | 877659.9271 | 30358.0901 | 25488.2089 | 23002.3403 | 25168.2508 | 27434.4697
26 | 7637 | #CAN Lingan 1-4 - SO2 Rate Annual v3.1 | Rate Constraint in lbs/MMBtu | FALSE | L | US2022$/Ton | 0 | 0 | 0 | 0 | 0 | 0 | 0
27 | 7650 | #CAN -National Coal CO2 Rate Limit- 2030- v6.20 | Rate Constraint in lbs/MWh | FALSE | L | US2022$/Ton | 495.4835 | 1708.297 | 208.8268 | 207.4341 | 168.2208 | 225.5587 | 185.1671
28 | 7655 | #CAN -National Coal CO2 Rate Limit- NewUnit- v6.20 | Rate Constraint in lbs/MWh | FALSE | L | US2022$/Ton | 807.4418 | 788.0302 | 134.2574 | 73.0932 | 94.249 | 86.612 | 88.6705
29 | 7673 | #CAN -National Large NGas CO2 Rate Limit- v6.20 | Rate Constraint in lbs/MWh | FALSE | L | US2022$/Ton | 0 | 0 | 0 | 0 | 0 | 0 | 0
30 | 7606 | #CAN -National NOx Rate Limit v4.12 | Rate Constraint in lbs/MWh | FALSE | L | US2022$/Ton | 0 | 0 | 0 | 0 | 0 | 0 | 0
31 | 7674 | #CAN -National Small NGas CO2 Rate Limit- v6.20 | Rate Constraint in lbs/MWh | FALSE | L | US2022$/Ton | 0 | 0 | 0 | 0 | 0 | 0 | 0
32 | 7605 | #CAN -National SO2 Rate Limit v4.12 | Rate Constraint in lbs/MWh | FALSE | L | US2022$/Ton | 0 | 0 | 0 | 0 | 0 | 0 | 0
33 | 7565 | #CAN RPS v6.20- CNAB | Generation Constraint in GWh | FALSE | G | US2022$/MWh | 0 | 0 | 0 | 0 | 0 | 0 | 7.1037
34 | 7564 | #CAN RPS v6.20- CNBC | Generation Constraint in GWh | FALSE | G | US2022$/MWh | 0 | 0 | 0 | 0 | 0 | 0 | 0
35 | 7567 | #CAN RPS v6.20- CNNB | Generation Constraint in GWh | FALSE | G | US2022$/MWh | 12.032 | 3.301 | 0 | 0 | 0 | 0 | 0
36 | 7568 | #CAN RPS v6.20- CNNS | Generation Constraint in GWh | FALSE | G | US2022$/MWh | 12.032 | 2.421 | 0 | 0 | 0 | 0 | 0
37 | 7569 | #CAN RPS v6.20- CNPE | Generation Constraint in GWh | FALSE | G | US2022$/MWh | 12.032 | 2.421 | 0 | 0 | 0 | 0 | 0
38 | 7566 | #CAN RPS v6.20- CNSK | Generation Constraint in GWh | FALSE | G | US2022$/MWh | 20.3528 | 28.3797 | 17.6778 | 9.856 | 5.0566 | 0 | 0
39 | 7638 | #CAN Trenton 1-2 - SO2 Rate Annual v3.1 | Rate Constraint in lbs/MMBtu | FALSE | L | US2022$/Ton | 0 | 0 | 0 | 0 | 0 | 0 | 0
40 | 7120 | #MATS - HCL Rate in 2015 | MACT Fuel Choice Floor in lbs/MMBtu | FALSE | L | US2022$/Ton | 0 | 0 | 0 | 0 | 0 | 0 | 0
41 | 7121 | #MATS - HCL Rate in 2015 (IGCC) | MACT Fuel Choice Floor in lbs/MMBtu | FALSE | L | US2022$/Ton | 0 | 0 | 0 | 0 | 0 | 0 | 0
42 | 7122 | #MATS - HCL Rate in 2015 (PK) | MACT Fuel Choice Floor in lbs/MMBtu | FALSE | L | US2022$/Ton | 0 | 0 | 0 | 0 | 0 | 0 | 0
43 | 7123 | #MATS - MER Rate in 2015 (Bit and Subbit) | MACT Fuel Choice Floor in lbs/MMBtu | FALSE | L | US2022$/Lb | 0 | 0 | 0 | 0 | 0 | 0 | 0
44 | 7124 | #MATS - MER Rate in 2015 (IGCC) | MACT Fuel Choice Floor in lbs/MMBtu | FALSE | L | US2022$/Lb | 0 | 0 | 0 | 0 | 0 | 0 | 0
45 | 7125 | #MATS - MER Rate in 2015 (Lig) | MACT Fuel Choice Floor in lbs/MMBtu | FALSE | L | US2022$/Lb | 0 | 0 | 0 | 0 | 0 | 0 | 0
46 | 7126 | #MATS - MER Rate in 2015 (PK) | MACT Fuel Choice Floor in lbs/MMBtu | FALSE | L | US2022$/Lb | 0 | 0 | 0 | 0 | 0 | 0 | 0
47 | 7703 | 111(b) - 1000lbs/MWh CO2 - New CC | Rate Constraint in lbs/MWh | FALSE | L | US2022$/Ton | 0 | 0 | 0 | 0 | 0 | 0 | 0
48 | 7704 | 111(b) - 1000lbs/MWh CO2 - New CC with CCS | Rate Constraint in lbs/MWh | FALSE | L | US2022$/Ton | 0 | 0 | 0 | 0 | 0 | 0 | 0
49 | 7700 | 111(b) - 1400lbs/MWh CO2 - New UPC with 30% CCS | Rate Constraint in lbs/MWh | FALSE | L | US2022$/Ton | 0 | 0 | 0 | 0 | 0 | 0 | 0
50 | 7701 | 111(b) - 1400lbs/MWh CO2 - New UPC with 90% CCS | Rate Constraint in lbs/MWh | FALSE | L | US2022$/Ton | 0 | 0 | 0 | 0 | 0 | 0 | 0
51 | 7999 | 7.23 - NJ Fossil CO2 Rate Limit: Unit 1652 | Rate Constraint in lbs/MWh | FALSE | L | US2022$/Ton | 0 | 0 | 0 | 0 | 0 | 0 | 0
52 | 8000 | 7.23 - NJ Fossil CO2 Rate Limit: Unit 1653 | Rate Constraint in lbs/MWh | FALSE | L | US2022$/Ton | 0 | 0 | 0 | 0 | 0 | 0 | 0
53 | 8001 | 7.23 - NJ Fossil CO2 Rate Limit: Unit 1654 | Rate Constraint in lbs/MWh | FALSE | L | US2022$/Ton | 0 | 0 | 0 | 0 | 0 | 0 | 0
54 | 8002 | 7.23 - NJ Fossil CO2 Rate Limit: Unit 1655 | Rate Constraint in lbs/MWh | FALSE | L | US2022$/Ton | 0 | 0 | 0 | 0 | 0 | 0 | 0
55 | 8003 | 7.23 - NJ Fossil CO2 Rate Limit: Unit 1656 | Rate Constraint in lbs/MWh | FALSE | L | US2022$/Ton | 0 | 0 | 0 | 0 | 0 | 0 | 0
56 | 8004 | 7.23 - NJ Fossil CO2 Rate Limit: Unit 1657 | Rate Constraint in lbs/MWh | FALSE | L | US2022$/Ton | 0 | 0 | 0 | 0 | 0 | 0 | 0
57 | 8005 | 7.23 - NJ Fossil CO2 Rate Limit: Unit 1658 | Rate Constraint in lbs/MWh | FALSE | L | US2022$/Ton | 0 | 0 | 0 | 0 | 0 | 0 | 0
58 | 8006 | 7.23 - NJ Fossil CO2 Rate Limit: Unit 1659 | Rate Constraint in lbs/MWh | FALSE | L | US2022$/Ton | 0 | 0 | 0 | 0 | 0 | 0 | 0
59 | 8007 | 7.23 - NJ Fossil CO2 Rate Limit: Unit 1660 | Rate Constraint in lbs/MWh | FALSE | L | US2022$/Ton | 0 | 0 | 0 | 0 | 0 | 0 | 0
60 | 8008 | 7.23 - NJ Fossil CO2 Rate Limit: Unit 1661 | Rate Constraint in lbs/MWh | FALSE | L | US2022$/Ton | 0 | 0 | 0 | 0 | 0 | 0 | 0
61 | 8009 | 7.23 - NJ Fossil CO2 Rate Limit: Unit 1669 | Rate Constraint in lbs/MWh | FALSE | L | US2022$/Ton | 0 | 0 | 0 | 0 | 0 | 0 | 0
62 | 8010 | 7.23 - NJ Fossil CO2 Rate Limit: Unit 1670 | Rate Constraint in lbs/MWh | FALSE | L | US2022$/Ton | 0 | 0 | 0 | 0 | 0 | 0 | 0
63 | 8011 | 7.23 - NJ Fossil CO2 Rate Limit: Unit 1671 | Rate Constraint in lbs/MWh | FALSE | L | US2022$/Ton | 0 | 0 | 0 | 0 | 0 | 0 | 0
64 | 8012 | 7.23 - NJ Fossil CO2 Rate Limit: Unit 1672 | Rate Constraint in lbs/MWh | FALSE | L | US2022$/Ton | 0 | 0 | 0 | 0 | 0 | 0 | 0
65 | 8013 | 7.23 - NJ Fossil CO2 Rate Limit: Unit 1673 | Rate Constraint in lbs/MWh | FALSE | L | US2022$/Ton | 0 | 0 | 0 | 0 | 0 | 0 | 0
66 | 8014 | 7.23 - NJ Fossil CO2 Rate Limit: Unit 1674 | Rate Constraint in lbs/MWh | FALSE | L | US2022$/Ton | 0 | 0 | 0 | 0 | 0 | 0 | 0
67 | 8015 | 7.23 - NJ Fossil CO2 Rate Limit: Unit 1675 | Rate Constraint in lbs/MWh | FALSE | L | US2022$/Ton | 0 | 0 | 571.6988 | 122.7134 | 88.3987 | 103.5694 | 121.1229
68 | 8016 | 7.23 - NJ Fossil CO2 Rate Limit: Unit 1676 | Rate Constraint in lbs/MWh | FALSE | L | US2022$/Ton | 0 | 0 | 0 | 0 | 0 | 0 | 0
69 | 8017 | 7.23 - NJ Fossil CO2 Rate Limit: Unit 1751 | Rate Constraint in lbs/MWh | FALSE | L | US2022$/Ton | 0 | 0 | 0 | 0 | 0 | 0 | 0
70 | 8018 | 7.23 - NJ Fossil CO2 Rate Limit: Unit 1752 | Rate Constraint in lbs/MWh | FALSE | L | US2022$/Ton | 0 | 0 | 0 | 0 | 0 | 0 | 0
71 | 8019 | 7.23 - NJ Fossil CO2 Rate Limit: Unit 2178 | Rate Constraint in lbs/MWh | FALSE | L | US2022$/Ton | 0 | 0 | 0 | 0 | 0 | 0 | 0
72 | 8020 | 7.23 - NJ Fossil CO2 Rate Limit: Unit 2659 | Rate Constraint in lbs/MWh | FALSE | L | US2022$/Ton | 77.6606 | 82.8347 | 53.2001 | 26.5078 | 25.7947 | 31.0139 | 36.5755
73 | 7976 | 7.23 - NJ Fossil CO2 Rate Limit: Unit 509 | Rate Constraint in lbs/MWh | FALSE | L | US2022$/Ton | 0 | 0 | 0 | 0 | 0 | 0 | 0
74 | 7977 | 7.23 - NJ Fossil CO2 Rate Limit: Unit 510 | Rate Constraint in lbs/MWh | FALSE | L | US2022$/Ton | 0 | 0 | 0 | 0 | 0 | 0 | 0
75 | 7978 | 7.23 - NJ Fossil CO2 Rate Limit: Unit 511 | Rate Constraint in lbs/MWh | FALSE | L | US2022$/Ton | 0 | 0 | 1249.2276 | 15.2889 | 0 | 0 | 0
76 | 7979 | 7.23 - NJ Fossil CO2 Rate Limit: Unit 512 | Rate Constraint in lbs/MWh | FALSE | L | US2022$/Ton | 0 | 0 | 2541.4418 | 97.8999 | 0 | 0 | 0
77 | 7980 | 7.23 - NJ Fossil CO2 Rate Limit: Unit 513 | Rate Constraint in lbs/MWh | FALSE | L | US2022$/Ton | 0 | 0 | 0 | 0 | 0 | 0 | 0
78 | 7981 | 7.23 - NJ Fossil CO2 Rate Limit: Unit 514 | Rate Constraint in lbs/MWh | FALSE | L | US2022$/Ton | 0 | 0 | 2037.3474 | 159.2292 | 70.348 | 72.2455 | 49.4879
79 | 7982 | 7.23 - NJ Fossil CO2 Rate Limit: Unit 523 | Rate Constraint in lbs/MWh | FALSE | L | US2022$/Ton | 0 | 0 | 0 | 0 | 0 | 0 | 0
80 | 7983 | 7.23 - NJ Fossil CO2 Rate Limit: Unit 524 | Rate Constraint in lbs/MWh | FALSE | L | US2022$/Ton | 0 | 0 | 0 | 0 | 0 | 0 | 0
81 | 7984 | 7.23 - NJ Fossil CO2 Rate Limit: Unit 525 | Rate Constraint in lbs/MWh | FALSE | L | US2022$/Ton | 0 | 0 | 0 | 0 | 0 | 0 | 0
82 | 7985 | 7.23 - NJ Fossil CO2 Rate Limit: Unit 526 | Rate Constraint in lbs/MWh | FALSE | L | US2022$/Ton | 0 | 0 | 0 | 0 | 0 | 0 | 0
83 | 7986 | 7.23 - NJ Fossil CO2 Rate Limit: Unit 537 | Rate Constraint in lbs/MWh | FALSE | L | US2022$/Ton | 0 | 0 | 0 | 0 | 0 | 0 | 0
84 | 7987 | 7.23 - NJ Fossil CO2 Rate Limit: Unit 538 | Rate Constraint in lbs/MWh | FALSE | L | US2022$/Ton | 27.1041 | 162.6585 | 243.612 | 0 | 0 | 0 | 0
85 | 7988 | 7.23 - NJ Fossil CO2 Rate Limit: Unit 539 | Rate Constraint in lbs/MWh | FALSE | L | US2022$/Ton | 0 | 0 | 0 | 0 | 0 | 0 | 0
86 | 7989 | 7.23 - NJ Fossil CO2 Rate Limit: Unit 540 | Rate Constraint in lbs/MWh | FALSE | L | US2022$/Ton | 0 | 0 | 1996.0654 | 48.5207 | 0 | 0 | 0
87 | 7990 | 7.23 - NJ Fossil CO2 Rate Limit: Unit 541 | Rate Constraint in lbs/MWh | FALSE | L | US2022$/Ton | 0 | 0 | 0 | 0 | 0 | 0 | 0
88 | 7991 | 7.23 - NJ Fossil CO2 Rate Limit: Unit 542 | Rate Constraint in lbs/MWh | FALSE | L | US2022$/Ton | 0 | 0 | 956.6189 | 0 | 0 | 0 | 0
89 | 7992 | 7.23 - NJ Fossil CO2 Rate Limit: Unit 543 | Rate Constraint in lbs/MWh | FALSE | L | US2022$/Ton | 0 | 0 | 1563.6744 | 14.6729 | 0 | 0 | 0
90 | 7993 | 7.23 - NJ Fossil CO2 Rate Limit: Unit 544 | Rate Constraint in lbs/MWh | FALSE | L | US2022$/Ton | 0 | 0 | 0 | 0 | 0 | 0 | 0
91 | 7994 | 7.23 - NJ Fossil CO2 Rate Limit: Unit 545 | Rate Constraint in lbs/MWh | FALSE | L | US2022$/Ton | 0 | 0 | 0 | 0 | 0 | 0 | 0
92 | 7995 | 7.23 - NJ Fossil CO2 Rate Limit: Unit 546 | Rate Constraint in lbs/MWh | FALSE | L | US2022$/Ton | 0 | 0 | 1718.0291 | 20.8344 | 0 | 0 | 0
93 | 7996 | 7.23 - NJ Fossil CO2 Rate Limit: Unit 547 | Rate Constraint in lbs/MWh | FALSE | L | US2022$/Ton | 0 | 0 | 0 | 0 | 0 | 0 | 0
94 | 7997 | 7.23 - NJ Fossil CO2 Rate Limit: Unit 658 | Rate Constraint in lbs/MWh | FALSE | L | US2022$/Ton | 0 | 0 | 0 | 0 | 0 | 0 | 0
95 | 7998 | 7.23 - NJ Fossil CO2 Rate Limit: Unit 663 | Rate Constraint in lbs/MWh | FALSE | L | US2022$/Ton | 0 | 0 | 0 | 0 | 0 | 0 | 0
96 | 7969 | AES Warrior Run 1- NOX Rate Annual v7.23 | Rate Constraint in lbs/MMBtu | FALSE | L | US2022$/Ton | 0 | 0 | 0 | 0 | 0 | 0 | 0
97 | 7278 | AZ Hg Rule - MER Removal Annual v3.1 | MACT Fuel Choice Floor in lbs/MMBtu | FALSE | L | US2022$/Lb | 0 | 0 | 0 | 0 | 0 | 0 | 0
98 | 7196 | BART NOX Annual- Antelope Valley 1- v5.16 | Rate Constraint in lbs/MMBtu | FALSE | L | US2022$/Ton | 0 | 0 | 0 | 0 | 0 | 0 | 0
99 | 7197 | BART NOX Annual- Antelope Valley 2- v5.16 | Rate Constraint in lbs/MMBtu | FALSE | L | US2022$/Ton | 0 | 0 | 0 | 0 | 0 | 0 | 0
100 | 7182 | BART NOX Annual- Arthur Kill- v5.16 | Rate Constraint in lbs/MMBtu | FALSE | L | US2022$/Ton | 0 | 0 | 0 | 0 | 0 | 0 | 0
101 | 7161 | BART NOX Annual- Big Stone 1- v5.16 | Rate Constraint in lbs/MMBtu | FALSE | L | US2022$/Ton | 0 | 0 | 0 | 0 | 0 | 0 | 0
102 | 7193 | BART NOX Annual- Bowline Point 1- v6.17 | Rate Constraint in lbs/MMBtu | FALSE | L | US2022$/Ton | 0 | 0 | 0 | 0 | 0 | 0 | 0
103 | 7194 | BART NOX Annual- Bowline Point 2- v6.17 | Rate Constraint in lbs/MMBtu | FALSE | L | US2022$/Ton | 0 | 0 | 0 | 0 | 0 | 0 | 0
105 | 7186 | BART NOX Annual- E F Barrett- v5.16 | Rate Constraint in lbs/MMBtu | FALSE | L | US2022$/Ton | 0 | 0 | 0 | 0 | 0 | 0 | 0
106 | 7175 | BART NOX Annual- Hunter 1- v5.16 | Rate Constraint in lbs/MMBtu | FALSE | L | US2022$/Ton | 0 | 0 | 0 | 0 | 0 | 0 | 0
107 | 7176 | BART NOX Annual- Hunter 2- v5.16 | Rate Constraint in lbs/MMBtu | FALSE | L | US2022$/Ton | 0 | 0 | 0 | 0 | 0 | 0 | 0
108 | 7177 | BART NOX Annual- Hunter 3- v6.17 | Rate Constraint in lbs/MMBtu | FALSE | L | US2022$/Ton | 0 | 0 | 0 | 0 | 0 | 0 | 0
109 | 7178 | BART NOX Annual- Huntington 1- v5.16 | Rate Constraint in lbs/MMBtu | FALSE | L | US2022$/Ton | 0 | 0 | 0 | 0 | 0 | 0 | 0
110 | 7179 | BART NOX Annual- Huntington 2- v5.16 | Rate Constraint in lbs/MMBtu | FALSE | L | US2022$/Ton | 0 | 0 | 0 | 0 | 0 | 0 | 0
111 | 7944 | BART NOX Annual- Merrimack 2- v7.23 | Rate Constraint in lbs/MMBtu | FALSE | L | US2022$/Ton | 0 | 0 | 0 | 0 | 0 | 0 | 0
112 | 7187 | BART NOX Annual- Northport 1- v5.16 | Rate Constraint in lbs/MMBtu | FALSE | L | US2022$/Ton | 0 | 0 | 0 | 0 | 0 | 0 | 0
113 | 7188 | BART NOX Annual- Northport 2- v5.16 | Rate Constraint in lbs/MMBtu | FALSE | L | US2022$/Ton | 0 | 0 | 0 | 0 | 0 | 0 | 0
114 | 7189 | BART NOX Annual- Northport 3- v5.16 | Rate Constraint in lbs/MMBtu | FALSE | L | US2022$/Ton | 0 | 0 | 0 | 0 | 0 | 0 | 0
115 | 7190 | BART NOX Annual- Northport 4- v5.16 | Rate Constraint in lbs/MMBtu | FALSE | L | US2022$/Ton | 0 | 0 | 0 | 0 | 0 | 0 | 0
116 | 7183 | BART NOX Annual- Ravenswood 1- v5.16 | Rate Constraint in lbs/MMBtu | FALSE | L | US2022$/Ton | 0 | 0 | 0 | 0 | 0 | 0 | 0
117 | 7184 | BART NOX Annual- Ravenswood 2- v5.16 | Rate Constraint in lbs/MMBtu | FALSE | L | US2022$/Ton | 0 | 0 | 0 | 0 | 0 | 0 | 0
118 | 7185 | BART NOX Annual- Ravenswood 3- v5.16 | Rate Constraint in lbs/MMBtu | FALSE | L | US2022$/Ton | 0 | 0 | 0 | 0 | 0 | 0 | 0
119 | 7947 | BART NOX Annual- Seminole 1- v7.23 | Rate Constraint in lbs/MMBtu | FALSE | L | US2022$/Ton | 0 | 0 | 0 | 0 | 0 | 0 | 0
120 | 7948 | BART NOX Annual- Seminole 2- v7.23 | Rate Constraint in lbs/MMBtu | FALSE | L | US2022$/Ton | 0 | 0 | 0 | 0 | 0 | 0 | 0
121 | 7949 | BART NOX Annual- Seminole 3- v7.23 | Rate Constraint in lbs/MMBtu | FALSE | L | US2022$/Ton | 0 | 0 | 0 | 0 | 0 | 0 | 0
122 | 7950 | BART NOX Annual- Southwestern 3- v7.23 | Rate Constraint in lbs/MMBtu | FALSE | L | US2022$/Ton | 0 | 0 | 0 | 0 | 0 | 0 | 0
123 | 7945 | BART NOX Annual- Wyodak 1- v7.23 | Rate Constraint in lbs/MMBtu | FALSE | L | US2022$/Ton | 0 | 0 | 0 | 0 | 0 | 0 | 0
124 | 7138 | BART NOX Annual-Apache Station 2 -v5.13 | Rate Constraint in lbs/MMBtu | FALSE | L | US2022$/Ton | 0 | 0 | 0 | 0 | 0 | 0 | 0
125 | 7139 | BART NOX Annual-Apache Station 3 -v5.13 | Rate Constraint in lbs/MMBtu | FALSE | L | US2022$/Ton | 0 | 0 | 0 | 0 | 0 | 0 | 0
126 | 7160 | BART NOX Annual-Big Cajun 2 -v5.14 | Rate Constraint in lbs/MMBtu | FALSE | L | US2022$/Ton | 0 | 0 | 0 | 0 | 0 | 0 | 0
127 | 7191 | BART NOX AnnualCap- Oswego Harbor 5- v5.16 | Rate Constraint in MTons | FALSE | L | US2022$/Ton | 0 | 0 | 0 | 0 | 0 | 0 | 0
128 | 7192 | BART NOX AnnualCap- Oswego Harbor 6- v5.16 | Rate Constraint in MTons | FALSE | L | US2022$/Ton | 0 | 0 | 0 | 0 | 0 | 0 | 0
130 | 7128 | BART NOX Annual-Craig C2 -v5.13 | Rate Constraint in lbs/MMBtu | FALSE | L | US2022$/Ton | 0 | 0 | 0 | 0 | 0 | 0 | 0
131 | 7129 | BART NOX Annual-Four Corners 4 -v5.14 | Rate Constraint in lbs/MMBtu | FALSE | L | US2022$/Ton | 0 | 0 | 0 | 0 | 0 | 0 | 0
132 | 7130 | BART NOX Annual-Four Corners 5 -v5.14 | Rate Constraint in lbs/MMBtu | FALSE | L | US2022$/Ton | 0 | 0 | 0 | 0 | 0 | 0 | 0
133 | 7131 | BART NOX Annual-Gerald Gentleman 1 -v5.14 | Rate Constraint in lbs/MMBtu | FALSE | L | US2022$/Ton | 0 | 0 | 0 | 0 | 0 | 0 | 0
134 | 7132 | BART NOX Annual-Gerald Gentleman 2 -v5.14 | Rate Constraint in lbs/MMBtu | FALSE | L | US2022$/Ton | 0 | 0 | 0 | 0 | 0 | 0 | 0
135 | 7133 | BART NOX Annual-Hayden H1 -v5.13 | Rate Constraint in lbs/MMBtu | FALSE | L | US2022$/Ton | 0 | 0 | 0 | 0 | 0 | 0 | 0
136 | 7145 | BART NOX Annual-Jeffrey Energy Center 1 -v5.13 | Rate Constraint in lbs/MMBtu | FALSE | L | US2022$/Ton | 0 | 0 | 0 | 0 | 0 | 0 | 0
137 | 7146 | BART NOX Annual-Jeffrey Energy Center 2 -v5.13 | Rate Constraint in lbs/MMBtu | FALSE | L | US2022$/Ton | 0 | 0 | 0 | 0 | 0 | 0 | 0
138 | 7165 | BART NOX Annual-Jim Bridger 1 -v5.14 | Rate Constraint in lbs/MMBtu | FALSE | L | US2022$/Ton | 0 | 0 | 0 | 0 | 14.4135 | 0 | 0
139 | 7166 | BART NOX Annual-Jim Bridger 2 -v5.14 | Rate Constraint in lbs/MMBtu | FALSE | L | US2022$/Ton | 0 | 0 | 0 | 0 | 51.4052 | 0 | 0
140 | 7167 | BART NOX Annual-Jim Bridger 3 -v5.14 | Rate Constraint in lbs/MMBtu | FALSE | L | US2022$/Ton | 0 | 0 | 0 | 0 | 0 | 0 | 0
141 | 7168 | BART NOX Annual-Jim Bridger 4 -v5.14 | Rate Constraint in lbs/MMBtu | FALSE | L | US2022$/Ton | 0 | 0 | 0 | 0 | 0 | 0 | 0
142 | 7147 | BART NOX Annual-La Cygne 1 & 2 -v5.13 | Rate Constraint in lbs/MMBtu | FALSE | L | US2022$/Ton | 0 | 0 | 0 | 0 | 0 | 0 | 0
143 | 7169 | BART NOX Annual-Laramie 1 -v5.14 | Rate Constraint in lbs/MMBtu | FALSE | L | US2022$/Ton | 0 | 0 | 0 | 0 | 0 | 0 | 0
144 | 7170 | BART NOX Annual-Laramie 2 -v5.14 | Rate Constraint in lbs/MMBtu | FALSE | L | US2022$/Ton | 0 | 0 | 0 | 0 | 0 | 0 | 0
145 | 7195 | BART NOX Annual-Laramie 3 -v5.14 | Rate Constraint in lbs/MMBtu | FALSE | L | US2022$/Ton | 0 | 0 | 0 | 0 | 0 | 0 | 0
146 | 7148 | BART NOX Annual-Leland Olds 1 -v5.13 | Rate Constraint in lbs/MMBtu | FALSE | L | US2022$/Ton | 0 | 0 | 0 | 0 | 0 | 0 | 0
147 | 7149 | BART NOX Annual-Leland Olds 2 -v5.13 | Rate Constraint in lbs/MMBtu | FALSE | L | US2022$/Ton | 0 | 0 | 0 | 0 | 0 | 0 | 0
148 | 7151 | BART NOX Annual-Milton R Young B1 -v5.13 | Rate Constraint in lbs/MMBtu | FALSE | L | US2022$/Ton | 0 | 0 | 0 | 0 | 0 | 0 | 0
149 | 7152 | BART NOX Annual-Milton R Young B2 -v5.13 | Rate Constraint in lbs/MMBtu | FALSE | L | US2022$/Ton | 0 | 0 | 0 | 0 | 0 | 0 | 0
150 | 7153 | BART NOX Annual-Muskogee 4 -v6.17 | Rate Constraint in lbs/MMBtu | FALSE | L | US2022$/Ton | 0 | 0 | 0 | 0 | 0 | 0 | 0
151 | 7154 | BART NOX Annual-Muskogee 5 -v6.17 | Rate Constraint in lbs/MMBtu | FALSE | L | US2022$/Ton | 0 | 0 | 0 | 0 | 0 | 0 | 0
152 | 7173 | BART NOX Annual-Naughton 3 -v5.14 | Rate Constraint in lbs/MMBtu | FALSE | L | US2022$/Ton | 0 | 0 | 0 | 0 | 0 | 0 | 0
153 | 7137 | BART NOX Annual-Nebraska City 1 -v5.14 | Rate Constraint in lbs/MMBtu | FALSE | L | US2022$/Ton | 0 | 0 | 0 | 0 | 0 | 0 | 0
154 | 7155 | BART NOX Annual-Pawnee 1 -v5.13 | Rate Constraint in lbs/MMBtu | FALSE | L | US2022$/Ton | 0 | 0 | 0 | 0 | 0 | 0 | 0
155 | 7156 | BART NOX Annual-Ray D Nixon 1 -v5.13 | Rate Constraint in lbs/MMBtu | FALSE | L | US2022$/Ton | 0 | 0 | 0 | 0 | 0 | 0 | 0
156 | 7157 | BART NOX Annual-Sooner 1 -v5.13 | Rate Constraint in lbs/MMBtu | FALSE | L | US2022$/Ton | 0 | 0 | 0 | 0 | 0 | 0 | 0
157 | 7158 | BART NOX Annual-Sooner 2 -v5.13 | Rate Constraint in lbs/MMBtu | FALSE | L | US2022$/Ton | 0 | 0 | 0 | 0 | 0 | 0 | 0
158 | 7659 | BART NOX Annual-Wyodak - v6.20 | Rate Constraint in lbs/MMBtu | FALSE | L | US2022$/Ton | 0 | 0 | 0 | 0 | 0 | 0 | 0
159 | 7243 | BART SO2 Annual- Arthur Kill- v5.16 | Rate Constraint in lbs/MMBtu | FALSE | L | US2022$/Ton | 0 | 0 | 0 | 0 | 0 | 0 | 0
160 | 7234 | BART SO2 Annual- Big Stone 1- v5.16 | Rate Constraint in lbs/MMBtu | FALSE | L | US2022$/Ton | 0 | 0 | 0 | 0 | 0 | 0 | 0
161 | 7233 | BART SO2 Annual Cap-Deerhaven B2 -v5.13 | Rate Constraint in MTons | FALSE | L | US2022$/Ton | 0 | 0 | 0 | 0 | 0 | 0 | 0
162 | 7232 | BART SO2 Annual Cap-Northside 1-3 -v5.13 | Rate Constraint in MTons | FALSE | L | US2022$/Ton | 350.3188 | 991.1708 | 1651.2313 | 2754.9502 | 0 | 393.8659 | 1058.7624
163 | 7212 | BART SO2 Annual- Coal Creek 1- v6.17 | Rate Constraint in lbs/MMBtu | FALSE | L | US2022$/Ton | 0 | 0 | 0 | 0 | 0 | 0 | 0
164 | 7213 | BART SO2 Annual- Coal Creek 2- v6.17 | Rate Constraint in lbs/MMBtu | FALSE | L | US2022$/Ton | 0 | 0 | 0 | 0 | 0 | 0 | 0
165 | 7643 | BART SO2 Annual- Flint Creek- v6.20 | Rate Constraint in lbs/MMBtu | FALSE | L | US2022$/Ton | 56510.1764 | 33950.2932 | 24641.8365 | 25820.8011 | 21915.9298 | 45119.9282 | 58844.202
166 | 7202 | BART SO2 Annual- Hayden 1- v5.16 | Rate Constraint in lbs/MMBtu | FALSE | L | US2022$/Ton | 0 | 0 | 0 | 0 | 0 | 0 | 0
167 | 7206 | BART SO2 Annual- Nebraska City- v6.17 | Rate Constraint in lbs/MMBtu | FALSE | L | US2022$/Ton | 0 | 0 | 0 | 0 | 0 | 0 | 0
168 | 7244 | BART SO2 Annual- Oswego Harbor 5- v5.16 | Rate Constraint in lbs/MMBtu | FALSE | L | US2022$/Ton | 0 | 0 | 0 | 0 | 0 | 0 | 0
169 | 7245 | BART SO2 Annual- Oswego Harbor 6- v6.17 | Rate Constraint in lbs/MMBtu | FALSE | L | US2022$/Ton | 0 | 0 | 0 | 0 | 0 | 0 | 0
170 | 7952 | BART SO2 Annual- R S Nelson 3- v7.23 | Rate Constraint in lbs/MMBtu | FALSE | L | US2022$/Ton | 0 | 0 | 0 | 0 | 0 | 0 | 0
171 | 7231 | BART SO2 Annual Rate-Seminole 1&2 -v5.13 | Rate Constraint in lbs/MMBtu | FALSE | L | US2022$/Ton | 0 | 0 | 0 | 0 | 0 | 0 | 0
172 | 7247 | BART SO2 Annual- Roseton 1- v5.16 | Rate Constraint in lbs/MMBtu | FALSE | L | US2022$/Ton | 0 | 0 | 0 | 0 | 0 | 0 | 0
173 | 7248 | BART SO2 Annual- Roseton 2- v5.16 | Rate Constraint in lbs/MMBtu | FALSE | L | US2022$/Ton | 0 | 0 | 0 | 0 | 20.5026 | 0 | 0
174 | 7246 | BART SO2 Annual- Sherburne County 3- v5.16 | Rate Constraint in lbs/MMBtu | FALSE | L | US2022$/Ton | 0 | 0 | 0 | 0 | 0 | 0 | 0
175 | 7641 | BART SO2 Annual- White Bluff 1- v6.20 | Rate Constraint in lbs/MMBtu | FALSE | L | US2022$/Ton | 0 | 0 | 0 | 0 | 0 | 0 | 0
176 | 7642 | BART SO2 Annual- White Bluff 2- v6.20 | Rate Constraint in lbs/MMBtu | FALSE | L | US2022$/Ton | 0 | 0 | 0 | 0 | 0 | 0 | 0
177 | 7207 | BART SO2 Annual-Apache Station 2 -v5.13 | Rate Constraint in lbs/MMBtu | FALSE | L | US2022$/Ton | 0 | 0 | 0 | 0 | 0 | 0 | 0
178 | 7208 | BART SO2 Annual-Apache Station 3 -v5.13 | Rate Constraint in lbs/MMBtu | FALSE | L | US2022$/Ton | 0 | 0 | 0 | 0 | 0 | 0 | 0
179 | 7214 | BART SO2 Annual-Coronado U1B -v5.13 | Rate Constraint in lbs/MMBtu | FALSE | L | US2022$/Ton | 0 | 0 | 0 | 0 | 0 | 0 | 0
180 | 7215 | BART SO2 Annual-Coronado U2B -v5.13 | Rate Constraint in lbs/MMBtu | FALSE | L | US2022$/Ton | 0 | 0 | 0 | 0 | 0 | 0 | 0
181 | 7201 | BART SO2 Annual-Craig C2 -v5.14 | Rate Constraint in lbs/MMBtu | FALSE | L | US2022$/Ton | 0 | 0 | 0 | 0 | 0 | 0 | 0
182 | 7216 | BART SO2 Annual-Jeffrey Energy Center 1 -v5.13 | Rate Constraint in lbs/MMBtu | FALSE | L | US2022$/Ton | 0 | 0 | 0 | 0 | 0 | 0 | 0
183 | 7217 | BART SO2 Annual-Jeffrey Energy Center 2 -v5.13 | Rate Constraint in lbs/MMBtu | FALSE | L | US2022$/Ton | 0 | 0 | 0 | 0 | 0 | 0 | 0
184 | 7218 | BART SO2 Annual-La Cygne 1 -v5.13 | Rate Constraint in lbs/MMBtu | FALSE | L | US2022$/Ton | 0 | 0 | 0 | 0 | 0 | 0 | 0
185 | 7219 | BART SO2 Annual-La Cygne 2 -v5.13 | Rate Constraint in lbs/MMBtu | FALSE | L | US2022$/Ton | 0 | 0 | 0 | 0 | 0 | 0 | 0
186 | 7220 | BART SO2 Annual-Leland Olds 1 -v5.13 | Rate Constraint in lbs/MMBtu | FALSE | L | US2022$/Ton | 0 | 0 | 0 | 0 | 0 | 0 | 0
187 | 7221 | BART SO2 Annual-Leland Olds 2 -v5.13 | Rate Constraint in lbs/MMBtu | FALSE | L | US2022$/Ton | 0 | 0 | 0 | 0 | 0 | 0 | 0
188 | 7222 | BART SO2 Annual-Milton R Young B1 -v5.13 | Rate Constraint in lbs/MMBtu | FALSE | L | US2022$/Ton | 0 | 0 | 0 | 0 | 0 | 0 | 0
189 | 7223 | BART SO2 Annual-Milton R Young B2 -v5.13 | Rate Constraint in lbs/MMBtu | FALSE | L | US2022$/Ton | 0 | 0 | 0 | 0 | 0 | 0 | 0
190 | 7224 | BART SO2 Annual-Muskogee 4 -v5.13 | Rate Constraint in lbs/MMBtu | FALSE | L | US2022$/Ton | 0 | 0 | 0 | 0 | 0 | 0 | 0
191 | 7225 | BART SO2 Annual-Muskogee 5 -v5.13 | Rate Constraint in lbs/MMBtu | FALSE | L | US2022$/Ton | 0 | 0 | 0 | 0 | 0 | 0 | 0
192 | 7238 | BART SO2 Annual-Nelson -v6.20 | Rate Constraint in lbs/MMBtu | FALSE | L | US2022$/Ton | 0 | 0 | 0 | 0 | 0 | 0 | 11.679
193 | 7226 | BART SO2 Annual-Pawnee 1 -v5.13 | Rate Constraint in lbs/MMBtu | FALSE | L | US2022$/Ton | 0 | 0 | 0 | 0 | 0 | 0 | 0
194 | 7227 | BART SO2 Annual-Ray D Nixon 1 -v5.13 | Rate Constraint in lbs/MMBtu | FALSE | L | US2022$/Ton | 0 | 0 | 0 | 0 | 0 | 0 | 0
195 | 7228 | BART SO2 Annual-Sooner 1 -v5.13 | Rate Constraint in lbs/MMBtu | FALSE | L | US2022$/Ton | 0 | 0 | 0 | 0 | 0 | 0 | 0
196 | 7229 | BART SO2 Annual-Sooner 2 -v5.13 | Rate Constraint in lbs/MMBtu | FALSE | L | US2022$/Ton | 0 | 0 | 0 | 0 | 0 | 0 | 0
197 | 7668 | BART SO2 Cap-Coronado U1B&U2B -v6.20 | Rate Constraint in MTons | FALSE | L | US2022$/Ton | 0 | 0 | 0 | 0 | 0 | 0 | 0
198 | 7281 | CA AB 32- CO2 Constraint- v.5.13 | Rate Constraint in MTons | FALSE | L | US2022$/Ton | 15.9205 | 15.9204 | 15.9201 | 15.9205 | 18.7303 | 72.9104 | 72.9104
199 | 7279 | CA NOx Annual v5.14 | Rate Constraint in MTons | FALSE | L | US2022$/Ton | 0 | 0 | 0 | 0 | 0 | 0 | 0
200 | 7280 | CA SO2 Annual v5.14 | Rate Constraint in MTons | FALSE | L | US2022$/Ton | 0 | 0 | 0 | 0 | 0 | 0 | 0
201 | 7790 | CO - CO2 Cap Annual v6.21 | Rate Constraint in MTons | FALSE | L | US2022$/Ton | 9.495 | 25.9696 | 12.0663 | 0 | 0 | 0 | 0
202 | 7283 | CO Hg Rate Annual - Comanche 1,2 & 3 v5.14 | Rate Constraint in lbs/MWh | FALSE | L | US2022$/Lb | 0 | 0 | 0 | 0 | 0 | 0 | 0
203 | 7282 | CO Hg Rule - MER Removal Annual v3.1 | MACT Fuel Choice Floor in lbs/MMBtu | FALSE | L | US2022$/Lb | 0 | 0 | 0 | 0 | 0 | 0 | 0
204 | 7284 | CO NOX Rate Annual - Craig 1,3 v5.14 | Rate Constraint in lbs/MMBtu | FALSE | L | US2022$/Ton | 0 | 0 | 0 | 0 | 0 | 0 | 0
205 | 7285 | CO NOX Rate Annual - Craig 2 v5.14 | Rate Constraint in lbs/MMBtu | FALSE | L | US2022$/Ton | 0 | 0 | 0 | 0 | 0 | 0 | 0
206 | 7789 | CT - CO2 Cap Annual v6.21 | Rate Constraint in MTons | FALSE | L | US2022$/Ton | 0 | 0 | 0 | 1348.8506 | 1664.9098 | 1236.3883 | 1154.9976
207 | 7562 | CT Fac. Spec. - MER Rate Annual v3.1 | MACT Fuel Choice Floor in lbs/MMBtu | FALSE | L | US2022$/Lb | 0 | 0 | 0 | 0 | 0 | 0 | 0
208 | 7286 | CT Fac. Spec. - NOX Rate Winter v.4.10 Final , Unit 608 and retrofits | Rate Constraint in lbs/MMBtu | FALSE | L | US2022$/Ton | 0 | 0 | 0 | 0 | 0 | 0 | 0
209 | 7286 | CT Fac. Spec. - NOX Rate Winter v.4.10 Final , Unit 609 and retrofits | Rate Constraint in lbs/MMBtu | FALSE | L | US2022$/Ton | 0 | 0 | 0 | 0 | 0 | 0 | 0
210 | 7286 | CT Fac. Spec. - NOX Rate Winter v.4.10 Final , Unit 610 and retrofits | Rate Constraint in lbs/MMBtu | FALSE | L | US2022$/Ton | 0 | 0 | 0 | 0 | 0 | 0 | 0
211 | 7286 | CT Fac. Spec. - NOX Rate Winter v.4.10 Final , Unit 611 and retrofits | Rate Constraint in lbs/MMBtu | FALSE | L | US2022$/Ton | 0 | 0 | 0 | 0 | 0 | 0 | 0
212 | 7286 | CT Fac. Spec. - NOX Rate Winter v.4.10 Final , Unit 612 and retrofits | Rate Constraint in lbs/MMBtu | FALSE | L | US2022$/Ton | 0 | 0 | 0 | 0 | 0 | 0 | 0
213 | 7286 | CT Fac. Spec. - NOX Rate Winter v.4.10 Final , Unit 613 and retrofits | Rate Constraint in lbs/MMBtu | FALSE | L | US2022$/Ton | 0 | 0 | 0 | 0 | 0 | 0 | 0
214 | 7286 | CT Fac. Spec. - NOX Rate Winter v.4.10 Final , Unit 614 and retrofits | Rate Constraint in lbs/MMBtu | FALSE | L | US2022$/Ton | 0 | 0 | 0 | 0 | 0 | 0 | 0
215 | 7286 | CT Fac. Spec. - NOX Rate Winter v.4.10 Final , Unit 616 and retrofits | Rate Constraint in lbs/MMBtu | FALSE | L | US2022$/Ton | 0 | 0 | 0 | 0 | 0 | 0 | 0
216 | 7286 | CT Fac. Spec. - NOX Rate Winter v.4.10 Final , Unit 617 and retrofits | Rate Constraint in lbs/MMBtu | FALSE | L | US2022$/Ton | 0 | 0 | 0 | 0 | 0 | 0 | 0
217 | 7286 | CT Fac. Spec. - NOX Rate Winter v.4.10 Final , Unit 618 and retrofits | Rate Constraint in lbs/MMBtu | FALSE | L | US2022$/Ton | 0 | 0 | 0 | 0 | 0 | 0 | 0
218 | 7286 | CT Fac. Spec. - NOX Rate Winter v.4.10 Final , Unit 619 and retrofits | Rate Constraint in lbs/MMBtu | FALSE | L | US2022$/Ton | 0 | 0 | 0 | 0 | 0 | 0 | 0
219 | 7286 | CT Fac. Spec. - NOX Rate Winter v.4.10 Final , Unit 620 and retrofits | Rate Constraint in lbs/MMBtu | FALSE | L | US2022$/Ton | 0 | 0 | 0 | 0 | 0 | 0 | 0
220 | 7286 | CT Fac. Spec. - NOX Rate Winter v.4.10 Final , Unit 621 and retrofits | Rate Constraint in lbs/MMBtu | FALSE | L | US2022$/Ton | 0 | 0 | 0 | 0 | 0 | 0 | 0
221 | 7286 | CT Fac. Spec. - NOX Rate Winter v.4.10 Final , Unit 622 and retrofits | Rate Constraint in lbs/MMBtu | FALSE | L | US2022$/Ton | 0 | 0 | 0 | 0 | 0 | 0 | 0
222 | 7286 | CT Fac. Spec. - NOX Rate Winter v.4.10 Final , Unit 623 and retrofits | Rate Constraint in lbs/MMBtu | FALSE | L | US2022$/Ton | 0 | 0 | 0 | 0 | 0 | 0 | 0
223 | 7286 | CT Fac. Spec. - NOX Rate Winter v.4.10 Final , Unit 624 and retrofits | Rate Constraint in lbs/MMBtu | FALSE | L | US2022$/Ton | 0 | 0 | 0 | 0 | 0 | 0 | 0
224 | 7286 | CT Fac. Spec. - NOX Rate Winter v.4.10 Final , Unit 625 and retrofits | Rate Constraint in lbs/MMBtu | FALSE | L | US2022$/Ton | 0 | 0 | 0 | 0 | 0 | 0 | 0
225 | 7286 | CT Fac. Spec. - NOX Rate Winter v.4.10 Final , Unit 626 and retrofits | Rate Constraint in lbs/MMBtu | FALSE | L | US2022$/Ton | 0 | 0 | 0 | 0 | 0 | 0 | 0
226 | 7286 | CT Fac. Spec. - NOX Rate Winter v.4.10 Final , Unit 627 and retrofits | Rate Constraint in lbs/MMBtu | FALSE | L | US2022$/Ton | 0 | 0 | 0 | 0 | 0 | 0 | 0
227 | 7286 | CT Fac. Spec. - NOX Rate Winter v.4.10 Final , Unit 628 and retrofits | Rate Constraint in lbs/MMBtu | FALSE | L | US2022$/Ton | 0 | 0 | 0 | 0 | 0 | 0 | 0
228 | 7286 | CT Fac. Spec. - NOX Rate Winter v.4.10 Final , Unit 629 and retrofits | Rate Constraint in lbs/MMBtu | FALSE | L | US2022$/Ton | 0 | 0 | 0 | 0 | 0 | 0 | 0
229 | 7286 | CT Fac. Spec. - NOX Rate Winter v.4.10 Final , Unit 630 and retrofits | Rate Constraint in lbs/MMBtu | FALSE | L | US2022$/Ton | 0 | 0 | 0 | 0 | 0 | 0 | 0
230 | 7286 | CT Fac. Spec. - NOX Rate Winter v.4.10 Final , Unit 631 and retrofits | Rate Constraint in lbs/MMBtu | FALSE | L | US2022$/Ton | 0 | 0 | 0 | 0 | 0 | 0 | 0
231 | 7286 | CT Fac. Spec. - NOX Rate Winter v.4.10 Final , Unit 632 and retrofits | Rate Constraint in lbs/MMBtu | FALSE | L | US2022$/Ton | 0 | 0 | 0 | 0 | 0 | 0 | 0
232 | 7286 | CT Fac. Spec. - NOX Rate Winter v.4.10 Final , Unit 636 and retrofits | Rate Constraint in lbs/MMBtu | FALSE | L | US2022$/Ton | 0 | 0 | 0 | 0 | 0 | 0 | 0
233 | 7286 | CT Fac. Spec. - NOX Rate Winter v.4.10 Final , Unit 637 and retrofits | Rate Constraint in lbs/MMBtu | FALSE | L | US2022$/Ton | 0 | 0 | 0 | 0 | 0 | 0 | 0
234 | 7286 | CT Fac. Spec. - NOX Rate Winter v.4.10 Final , Unit 638 and retrofits | Rate Constraint in lbs/MMBtu | FALSE | L | US2022$/Ton | 0 | 0 | 0 | 0 | 0 | 0 | 0
235 | 7286 | CT Fac. Spec. - NOX Rate Winter v.4.10 Final , Unit 639 and retrofits | Rate Constraint in lbs/MMBtu | FALSE | L | US2022$/Ton | 0 | 0 | 0 | 0 | 0 | 0 | 0
236 | 7286 | CT Fac. Spec. - NOX Rate Winter v.4.10 Final , Unit 640 and retrofits | Rate Constraint in lbs/MMBtu | FALSE | L | US2022$/Ton | 0 | 0 | 0 | 0 | 0 | 0 | 0
237 | 7286 | CT Fac. Spec. - NOX Rate Winter v.4.10 Final , Unit 641 and retrofits | Rate Constraint in lbs/MMBtu | FALSE | L | US2022$/Ton | 0 | 0 | 0 | 0 | 0 | 0 | 0
238 | 7286 | CT Fac. Spec. - NOX Rate Winter v.4.10 Final , Unit 642 and retrofits | Rate Constraint in lbs/MMBtu | FALSE | L | US2022$/Ton | 0 | 0 | 0 | 0 | 0 | 0 | 0
239 | 7286 | CT Fac. Spec. - NOX Rate Winter v.4.10 Final , Unit 643 and retrofits | Rate Constraint in lbs/MMBtu | FALSE | L | US2022$/Ton | 0 | 0 | 0 | 0 | 0 | 0 | 0
240 | 7286 | CT Fac. Spec. - NOX Rate Winter v.4.10 Final , Unit 644 and retrofits | Rate Constraint in lbs/MMBtu | FALSE | L | US2022$/Ton | 0 | 0 | 0 | 0 | 0 | 0 | 0
241 | 7286 | CT Fac. Spec. - NOX Rate Winter v.4.10 Final , Unit 645 and retrofits | Rate Constraint in lbs/MMBtu | FALSE | L | US2022$/Ton | 0 | 0 | 0 | 0 | 0 | 0 | 0
242 | 7286 | CT Fac. Spec. - NOX Rate Winter v.4.10 Final , Unit 646 and retrofits | Rate Constraint in lbs/MMBtu | FALSE | L | US2022$/Ton | 0 | 0 | 0 | 0 | 0 | 0 | 0
243 | 7286 | CT Fac. Spec. - NOX Rate Winter v.4.10 Final , Unit 647 and retrofits | Rate Constraint in lbs/MMBtu | FALSE | L | US2022$/Ton | 0 | 0 | 0 | 0 | 0 | 0 | 0
244 | 7286 | CT Fac. Spec. - NOX Rate Winter v.4.10 Final , Unit 648 and retrofits | Rate Constraint in lbs/MMBtu | FALSE | L | US2022$/Ton | 0 | 0 | 0 | 0 | 0 | 0 | 0
245 | 7286 | CT Fac. Spec. - NOX Rate Winter v.4.10 Final , Unit 649 and retrofits | Rate Constraint in lbs/MMBtu | FALSE | L | US2022$/Ton | 0 | 0 | 0 | 0 | 0 | 0 | 0
246 | 7286 | CT Fac. Spec. - NOX Rate Winter v.4.10 Final , Unit 1717 and retrofits | Rate Constraint in lbs/MMBtu | FALSE | L | US2022$/Ton | 0 | 0 | 0 | 0 | 0 | 0 | 0
247 | 7286 | CT Fac. Spec. - NOX Rate Winter v.4.10 Final , Unit 1718 and retrofits | Rate Constraint in lbs/MMBtu | FALSE | L | US2022$/Ton | 0 | 0 | 0 | 0 | 0 | 0 | 0
248 | 7286 | CT Fac. Spec. - NOX Rate Winter v.4.10 Final , Unit 1719 and retrofits | Rate Constraint in lbs/MMBtu | FALSE | L | US2022$/Ton | 0 | 0 | 0 | 0 | 0 | 0 | 0
249 | 7286 | CT Fac. Spec. - NOX Rate Winter v.4.10 Final , Unit 1720 and retrofits | Rate Constraint in lbs/MMBtu | FALSE | L | US2022$/Ton | 0 | 0 | 0 | 0 | 0 | 0 | 0
250 | 7286 | CT Fac. Spec. - NOX Rate Winter v.4.10 Final , Unit 1721 and retrofits | Rate Constraint in lbs/MMBtu | FALSE | L | US2022$/Ton | 0 | 0 | 0 | 0 | 0 | 0 | 0
251 | 7286 | CT Fac. Spec. - NOX Rate Winter v.4.10 Final , Unit 1722 and retrofits | Rate Constraint in lbs/MMBtu | FALSE | L | US2022$/Ton | 0 | 0 | 0 | 0 | 0 | 0 | 0
252 | 7286 | CT Fac. Spec. - NOX Rate Winter v.4.10 Final , Unit 1723 and retrofits | Rate Constraint in lbs/MMBtu | FALSE | L | US2022$/Ton | 0 | 0 | 0 | 0 | 0 | 0 | 0
253 | 7286 | CT Fac. Spec. - NOX Rate Winter v.4.10 Final , Unit 1724 and retrofits | Rate Constraint in lbs/MMBtu | FALSE | L | US2022$/Ton | 0 | 0 | 0 | 0 | 0 | 0 | 0
254 | 7286 | CT Fac. Spec. - NOX Rate Winter v.4.10 Final , Unit 1725 and retrofits | Rate Constraint in lbs/MMBtu | FALSE | L | US2022$/Ton | 0 | 0 | 0 | 0 | 0 | 0 | 0
255 | 7286 | CT Fac. Spec. - NOX Rate Winter v.4.10 Final , Unit 1726 and retrofits | Rate Constraint in lbs/MMBtu | FALSE | L | US2022$/Ton | 0 | 0 | 0 | 0 | 0 | 0 | 0
256 | 7286 | CT Fac. Spec. - NOX Rate Winter v.4.10 Final , Unit 1730 and retrofits | Rate Constraint in lbs/MMBtu | FALSE | L | US2022$/Ton | 0 | 0 | 0 | 0 | 0 | 0 | 0
257 | 7286 | CT Fac. Spec. - NOX Rate Winter v.4.10 Final , Unit 1731 and retrofits | Rate Constraint in lbs/MMBtu | FALSE | L | US2022$/Ton | 0 | 0 | 0 | 0 | 0 | 0 | 0
258 | 7286 | CT Fac. Spec. - NOX Rate Winter v.4.10 Final , Unit 1732 and retrofits | Rate Constraint in lbs/MMBtu | FALSE | L | US2022$/Ton | 0 | 0 | 0 | 0 | 0 | 0 | 0
259 | 7286 | CT Fac. Spec. - NOX Rate Winter v.4.10 Final , Unit 1733 and retrofits | Rate Constraint in lbs/MMBtu | FALSE | L | US2022$/Ton | 0 | 0 | 0 | 0 | 0 | 0 | 0
260 | 7286 | CT Fac. Spec. - NOX Rate Winter v.4.10 Final , Unit 1734 and retrofits | Rate Constraint in lbs/MMBtu | FALSE | L | US2022$/Ton | 0 | 0 | 0 | 0 | 0 | 0 | 0
261 | 7286 | CT Fac. Spec. - NOX Rate Winter v.4.10 Final , Unit 1735 and retrofits | Rate Constraint in lbs/MMBtu | FALSE | L | US2022$/Ton | 0 | 0 | 0 | 0 | 0 | 0 | 0
262 | 7286 | CT Fac. Spec. - NOX Rate Winter v.4.10 Final , Unit 1736 and retrofits | Rate Constraint in lbs/MMBtu | FALSE | L | US2022$/Ton | 36780.2359 | 32107.0847 | 31819.7117 | 0 | 0 | 0 | 0
263 | 7286 | CT Fac. Spec. - NOX Rate Winter v.4.10 Final , Unit 1737 and retrofits | Rate Constraint in lbs/MMBtu | FALSE | L | US2022$/Ton | 36780.2359 | 32107.0847 | 31819.7117 | 0 | 0 | 19329.1045 | 0
264 | 7286 | CT Fac. Spec. - NOX Rate Winter v.4.10 Final , Unit 2198 and retrofits | Rate Constraint in lbs/MMBtu | FALSE | L | US2022$/Ton | 0 | 0 | 0 | 0 | 0 | 0 | 0
265 | 7286 | CT Fac. Spec. - NOX Rate Winter v.4.10 Final , Unit 2199 and retrofits | Rate Constraint in lbs/MMBtu | FALSE | L | US2022$/Ton | 0 | 0 | 0 | 0 | 0 | 0 | 0
266 | 7286 | CT Fac. Spec. - NOX Rate Winter v.4.10 Final , Unit 2299 and retrofits | Rate Constraint in lbs/MMBtu | FALSE | L | US2022$/Ton | 0 | 0 | 0 | 0 | 0 | 0 | 0
267 | 7286 | CT Fac. Spec. - NOX Rate Winter v.4.10 Final , Unit 2300 and retrofits | Rate Constraint in lbs/MMBtu | FALSE | L | US2022$/Ton | 0 | 0 | 0 | 0 | 0 | 0 | 0
268 | 7286 | CT Fac. Spec. - NOX Rate Winter v.4.10 Final , Unit 2301 and retrofits | Rate Constraint in lbs/MMBtu | FALSE | L | US2022$/Ton | 0 | 0 | 0 | 0 | 0 | 0 | 0
269 | 7286 | CT Fac. Spec. - NOX Rate Winter v.4.10 Final , Unit 2302 and retrofits | Rate Constraint in lbs/MMBtu | FALSE | L | US2022$/Ton | 0 | 0 | 0 | 0 | 0 | 0 | 0
270 | 7288 | CT Fac. Spec. - SO2 Rate Annual Non-Title IV v3.1 , Unit 636 and retrofits | Rate Constraint in lbs/MMBtu | FALSE | L | US2022$/Ton | 0 | 0 | 0 | 0 | 0 | 0 | 0
271 | 7288 | CT Fac. Spec. - SO2 Rate Annual Non-Title IV v3.1 , Unit 637 and retrofits | Rate Constraint in lbs/MMBtu | FALSE | L | US2022$/Ton | 0 | 0 | 0 | 0 | 0 | 0 | 0
272 | 7288 | CT Fac. Spec. - SO2 Rate Annual Non-Title IV v3.1 , Unit 638 and retrofits | Rate Constraint in lbs/MMBtu | FALSE | L | US2022$/Ton | 0 | 0 | 0 | 0 | 0 | 0 | 0
273 | 7288 | CT Fac. Spec. - SO2 Rate Annual Non-Title IV v3.1 , Unit 639 and retrofits | Rate Constraint in lbs/MMBtu | FALSE | L | US2022$/Ton | 0 | 0 | 0 | 0 | 0 | 0 | 0
274 | 7288 | CT Fac. Spec. - SO2 Rate Annual Non-Title IV v3.1 , Unit 640 and retrofits | Rate Constraint in lbs/MMBtu | FALSE | L | US2022$/Ton | 0 | 0 | 0 | 0 | 0 | 0 | 0
275 | 7288 | CT Fac. Spec. - SO2 Rate Annual Non-Title IV v3.1 , Unit 641 and retrofits | Rate Constraint in lbs/MMBtu | FALSE | L | US2022$/Ton | 0 | 0 | 0 | 0 | 0 | 0 | 0
276 | 7288 | CT Fac. Spec. - SO2 Rate Annual Non-Title IV v3.1 , Unit 642 and retrofits | Rate Constraint in lbs/MMBtu | FALSE | L | US2022$/Ton | 0 | 0 | 0 | 0 | 0 | 0 | 0
277 | 7288 | CT Fac. Spec. - SO2 Rate Annual Non-Title IV v3.1 , Unit 643 and retrofits | Rate Constraint in lbs/MMBtu | FALSE | L | US2022$/Ton | 0 | 0 | 0 | 0 | 0 | 0 | 0
278 | 7288 | CT Fac. Spec. - SO2 Rate Annual Non-Title IV v3.1 , Unit 644 and retrofits | Rate Constraint in lbs/MMBtu | FALSE | L | US2022$/Ton | 0 | 0 | 0 | 0 | 0 | 0 | 0
279 | 7288 | CT Fac. Spec. - SO2 Rate Annual Non-Title IV v3.1 , Unit 645 and retrofits | Rate Constraint in lbs/MMBtu | FALSE | L | US2022$/Ton | 0 | 0 | 0 | 0 | 0 | 0 | 0
280 | 7288 | CT Fac. Spec. - SO2 Rate Annual Non-Title IV v3.1 , Unit 646 and retrofits | Rate Constraint in lbs/MMBtu | FALSE | L | US2022$/Ton | 0 | 0 | 0 | 0 | 0 | 0 | 0
281 | 7288 | CT Fac. Spec. - SO2 Rate Annual Non-Title IV v3.1 , Unit 647 and retrofits | Rate Constraint in lbs/MMBtu | FALSE | L | US2022$/Ton | 0 | 0 | 0 | 0 | 0 | 0 | 0
282 | 7288 | CT Fac. Spec. - SO2 Rate Annual Non-Title IV v3.1 , Unit 648 and retrofits | Rate Constraint in lbs/MMBtu | FALSE | L | US2022$/Ton | 0 | 0 | 0 | 0 | 0 | 0 | 0
283 | 7288 | CT Fac. Spec. - SO2 Rate Annual Non-Title IV v3.1 , Unit 649 and retrofits | Rate Constraint in lbs/MMBtu | FALSE | L | US2022$/Ton | 0 | 0 | 0 | 0 | 0 | 0 | 0
284 | 7288 | CT Fac. Spec. - SO2 Rate Annual Non-Title IV v3.1 , Unit 1736 and retrofits | Rate Constraint in lbs/MMBtu | FALSE | L | US2022$/Ton | 0 | 0 | 0 | 0 | 0 | 0 | 0
285 | 7287 | CT Fac. Spec. - SO2 Rate Annual v3.1 , Unit 608 and retrofits | Rate Constraint in lbs/MMBtu | FALSE | L | US2022$/Ton | 0 | 0 | 0 | 0 | 0 | 0 | 0
286 | 7287 | CT Fac. Spec. - SO2 Rate Annual v3.1 , Unit 609 and retrofits | Rate Constraint in lbs/MMBtu | FALSE | L | US2022$/Ton | 0 | 0 | 0 | 0 | 0 | 0 | 0
287 | 7287 | CT Fac. Spec. - SO2 Rate Annual v3.1 , Unit 610 and retrofits | Rate Constraint in lbs/MMBtu | FALSE | L | US2022$/Ton | 0 | 0 | 0 | 0 | 0 | 0 | 0
288 | 7287 | CT Fac. Spec. - SO2 Rate Annual v3.1 , Unit 611 and retrofits | Rate Constraint in lbs/MMBtu | FALSE | L | US2022$/Ton | 0 | 0 | 0 | 0 | 0 | 0 | 0
289 | 7287 | CT Fac. Spec. - SO2 Rate Annual v3.1 , Unit 612 and retrofits | Rate Constraint in lbs/MMBtu | FALSE | L | US2022$/Ton | 0 | 0 | 0 | 0 | 0 | 0 | 0
290 | 7287 | CT Fac. Spec. - SO2 Rate Annual v3.1 , Unit 613 and retrofits | Rate Constraint in lbs/MMBtu | FALSE | L | US2022$/Ton | 0 | 0 | 0 | 0 | 0 | 0 | 0
291 | 7287 | CT Fac. Spec. - SO2 Rate Annual v3.1 , Unit 614 and retrofits | Rate Constraint in lbs/MMBtu | FALSE | L | US2022$/Ton | 0 | 0 | 0 | 0 | 0 | 0 | 0
292 | 7287 | CT Fac. Spec. - SO2 Rate Annual v3.1 , Unit 616 and retrofits | Rate Constraint in lbs/MMBtu | FALSE | L | US2022$/Ton | 0 | 0 | 0 | 0 | 0 | 0 | 0
293 | 7287 | CT Fac. Spec. - SO2 Rate Annual v3.1 , Unit 617 and retrofits | Rate Constraint in lbs/MMBtu | FALSE | L | US2022$/Ton | 0 | 0 | 0 | 0 | 0 | 0 | 0
294 | 7287 | CT Fac. Spec. - SO2 Rate Annual v3.1 , Unit 618 and retrofits | Rate Constraint in lbs/MMBtu | FALSE | L | US2022$/Ton | 0 | 0 | 0 | 0 | 0 | 0 | 0
295 | 7287 | CT Fac. Spec. - SO2 Rate Annual v3.1 , Unit 619 and retrofits | Rate Constraint in lbs/MMBtu | FALSE | L | US2022$/Ton | 0 | 0 | 0 | 0 | 0 | 0 | 0
296 | 7287 | CT Fac. Spec. - SO2 Rate Annual v3.1 , Unit 620 and retrofits | Rate Constraint in lbs/MMBtu | FALSE | L | US2022$/Ton | 0 | 0 | 0 | 0 | 0 | 0 | 0
297 | 7287 | CT Fac. Spec. - SO2 Rate Annual v3.1 , Unit 621 and retrofits | Rate Constraint in lbs/MMBtu | FALSE | L | US2022$/Ton | 0 | 0 | 0 | 0 | 0 | 0 | 0
298 | 7287 | CT Fac. Spec. - SO2 Rate Annual v3.1 , Unit 622 and retrofits | Rate Constraint in lbs/MMBtu | FALSE | L | US2022$/Ton | 0 | 0 | 0 | 0 | 0 | 0 | 0
299 | 7287 | CT Fac. Spec. - SO2 Rate Annual v3.1 , Unit 623 and retrofits | Rate Constraint in lbs/MMBtu | FALSE | L | US2022$/Ton | 0 | 0 | 0 | 0 | 0 | 0 | 0
300 | 7287 | CT Fac. Spec. - SO2 Rate Annual v3.1 , Unit 624 and retrofits | Rate Constraint in lbs/MMBtu | FALSE | L | US2022$/Ton | 0 | 0 | 0 | 0 | 0 | 0 | 0
301 | 7287 | CT Fac. Spec. - SO2 Rate Annual v3.1 , Unit 625 and retrofits | Rate Constraint in lbs/MMBtu | FALSE | L | US2022$/Ton | 0 | 0 | 0 | 0 | 0 | 0 | 0
302 | 7287 | CT Fac. Spec. - SO2 Rate Annual v3.1 , Unit 626 and retrofits | Rate Constraint in lbs/MMBtu | FALSE | L | US2022$/Ton | 0 | 0 | 0 | 0 | 0 | 0 | 0
303 | 7287 | CT Fac. Spec. - SO2 Rate Annual v3.1 , Unit 627 and retrofits | Rate Constraint in lbs/MMBtu | FALSE | L | US2022$/Ton | 0 | 0 | 0 | 0 | 0 | 0 | 0
304 | 7287 | CT Fac. Spec. - SO2 Rate Annual v3.1 , Unit 628 and retrofits | Rate Constraint in lbs/MMBtu | FALSE | L | US2022$/Ton | 0 | 0 | 0 | 0 | 0 | 0 | 0
305 | 7287 | CT Fac. Spec. - SO2 Rate Annual v3.1 , Unit 629 and retrofits | Rate Constraint in lbs/MMBtu | FALSE | L | US2022$/Ton | 0 | 0 | 0 | 0 | 0 | 0 | 0
306 | 7287 | CT Fac. Spec. - SO2 Rate Annual v3.1 , Unit 630 and retrofits | Rate Constraint in lbs/MMBtu | FALSE | L | US2022$/Ton | 0 | 0 | 0 | 0 | 0 | 0 | 0
307 | 7287 | CT Fac. Spec. - SO2 Rate Annual v3.1 , Unit 631 and retrofits | Rate Constraint in lbs/MMBtu | FALSE | L | US2022$/Ton | 0 | 0 | 0 | 0 | 0 | 0 | 0
308 | 7287 | CT Fac. Spec. - SO2 Rate Annual v3.1 , Unit 632 and retrofits | Rate Constraint in lbs/MMBtu | FALSE | L | US2022$/Ton | 0 | 0 | 0 | 0 | 0 | 0 | 0
309 | 7287 | CT Fac. Spec. - SO2 Rate Annual v3.1 , Unit 1717 and retrofits | Rate Constraint in lbs/MMBtu | FALSE | L | US2022$/Ton | 0 | 0 | 0 | 0 | 0 | 0 | 0
310 | 7287 | CT Fac. Spec. - SO2 Rate Annual v3.1 , Unit 1718 and retrofits | Rate Constraint in lbs/MMBtu | FALSE | L | US2022$/Ton | 0 | 0 | 0 | 0 | 0 | 0 | 0
311 | 7287 | CT Fac. Spec. - SO2 Rate Annual v3.1 , Unit 1719 and retrofits | Rate Constraint in lbs/MMBtu | FALSE | L | US2022$/Ton | 0 | 0 | 0 | 0 | 0 | 0 | 0
312 | 7287 | CT Fac. Spec. - SO2 Rate Annual v3.1 , Unit 1720 and retrofits | Rate Constraint in lbs/MMBtu | FALSE | L | US2022$/Ton | 0 | 0 | 0 | 0 | 0 | 0 | 0
313 | 7287 | CT Fac. Spec. - SO2 Rate Annual v3.1 , Unit 1721 and retrofits | Rate Constraint in lbs/MMBtu | FALSE | L | US2022$/Ton | 0 | 0 | 0 | 0 | 0 | 0 | 0
314 | 7287 | CT Fac. Spec. - SO2 Rate Annual v3.1 , Unit 1722 and retrofits | Rate Constraint in lbs/MMBtu | FALSE | L | US2022$/Ton | 0 | 0 | 0 | 0 | 0 | 0 | 0
315 | 7287 | CT Fac. Spec. - SO2 Rate Annual v3.1 , Unit 1723 and retrofits | Rate Constraint in lbs/MMBtu | FALSE | L | US2022$/Ton | 0 | 0 | 0 | 0 | 0 | 0 | 0
316 | 7287 | CT Fac. Spec. - SO2 Rate Annual v3.1 , Unit 1724 and retrofits | Rate Constraint in lbs/MMBtu | FALSE | L | US2022$/Ton | 0 | 0 | 0 | 0 | 0 | 0 | 0
317 | 7287 | CT Fac. Spec. - SO2 Rate Annual v3.1 , Unit 1725 and retrofits | Rate Constraint in lbs/MMBtu | FALSE | L | US2022$/Ton | 0 | 0 | 0 | 0 | 0 | 0 | 0
318 | 7287 | CT Fac. Spec. - SO2 Rate Annual v3.1 , Unit 1726 and retrofits | Rate Constraint in lbs/MMBtu | FALSE | L | US2022$/Ton | 0 | 0 | 0 | 0 | 0 | 0 | 0
319 | 7287 | CT Fac. Spec. - SO2 Rate Annual v3.1 , Unit 1730 and retrofits | Rate Constraint in lbs/MMBtu | FALSE | L | US2022$/Ton | 0 | 0 | 0 | 0 | 0 | 0 | 0
320 | 7287 | CT Fac. Spec. - SO2 Rate Annual v3.1 , Unit 1731 and retrofits | Rate Constraint in lbs/MMBtu | FALSE | L | US2022$/Ton | 0 | 0 | 0 | 0 | 0 | 0 | 0
321 | 7287 | CT Fac. Spec. - SO2 Rate Annual v3.1 , Unit 1732 and retrofits | Rate Constraint in lbs/MMBtu | FALSE | L | US2022$/Ton | 0 | 0 | 0 | 0 | 0 | 0 | 0
322 | 7287 | CT Fac. Spec. - SO2 Rate Annual v3.1 , Unit 1733 and retrofits | Rate Constraint in lbs/MMBtu | FALSE | L | US2022$/Ton | 0 | 0 | 0 | 0 | 0 | 0 | 0
323 | 7287 | CT Fac. Spec. - SO2 Rate Annual v3.1 , Unit 1734 and retrofits | Rate Constraint in lbs/MMBtu | FALSE | L | US2022$/Ton | 0 | 0 | 0 | 0 | 0 | 0 | 0
324 | 7287 | CT Fac. Spec. - SO2 Rate Annual v3.1 , Unit 1735 and retrofits | Rate Constraint in lbs/MMBtu | FALSE | L | US2022$/Ton | 0 | 0 | 0 | 0 | 0 | 0 | 0
325 | 7287 | CT Fac. Spec. - SO2 Rate Annual v3.1 , Unit 1737 and retrofits | Rate Constraint in lbs/MMBtu | FALSE | L | US2022$/Ton | 0 | 0 | 0 | 0 | 0 | 0 | 0
326 | 7287 | CT Fac. Spec. - SO2 Rate Annual v3.1 , Unit 2198 and retrofits | Rate Constraint in lbs/MMBtu | FALSE | L | US2022$/Ton | 0 | 0 | 0 | 0 | 0 | 0 | 0
327 | 7287 | CT Fac. Spec. - SO2 Rate Annual v3.1 , Unit 2199 and retrofits | Rate Constraint in lbs/MMBtu | FALSE | L | US2022$/Ton | 0 | 0 | 0 | 0 | 0 | 0 | 0
328 | 7287 | CT Fac. Spec. - SO2 Rate Annual v3.1 , Unit 2299 and retrofits | Rate Constraint in lbs/MMBtu | FALSE | L | US2022$/Ton | 0 | 0 | 0 | 0 | 0 | 0 | 0
329 | 7287 | CT Fac. Spec. - SO2 Rate Annual v3.1 , Unit 2300 and retrofits | Rate Constraint in lbs/MMBtu | FALSE | L | US2022$/Ton | 0 | 0 | 0 | 0 | 0 | 0 | 0
330 | 7287 | CT Fac. Spec. - SO2 Rate Annual v3.1 , Unit 2301 and retrofits | Rate Constraint in lbs/MMBtu | FALSE | L | US2022$/Ton | 674.7404 | 0 | 0 | 0 | 0 | 0 | 0
331 | 7287 | CT Fac. Spec. - SO2 Rate Annual v3.1 , Unit 2302 and retrofits | Rate Constraint in lbs/MMBtu | FALSE | L | US2022$/Ton | 0 | 0 | 0 | 0 | 0 | 0 | 0
332 | 7289 | DE Facility Specific - NOx Annual Rate v3.1 , Unit 2192 and retrofits | Rate Constraint in lbs/MMBtu | FALSE | L | US2022$/Ton | 0 | 0 | 0 | 0 | 0 | 0 | 0
333 | 7289 | DE Facility Specific - NOx Annual Rate v3.1 , Unit 2193 and retrofits | Rate Constraint in lbs/MMBtu | FALSE | L | US2022$/Ton | 0 | 0 | 0 | 0 | 0 | 0 | 0
334 | 7289 | DE Facility Specific - NOx Annual Rate v3.1 , Unit 2194 and retrofits | Rate Constraint in lbs/MMBtu | FALSE | L | US2022$/Ton | 0 | 0 | 0 | 0 | 0 | 0 | 0
335 | 7295 | DE Facility Specific - SO2 Annual Rate v3.1 , Unit 2192 and retrofits | Rate Constraint in lbs/MMBtu | FALSE | L | US2022$/Ton | 0 | 0 | 0 | 0 | 0 | 0 | 0
336 | 7295 | DE Facility Specific - SO2 Annual Rate v3.1 , Unit 2193 and retrofits | Rate Constraint in lbs/MMBtu | FALSE | L | US2022$/Ton | 0 | 0 | 0 | 0 | 0 | 0 | 0
337 | 7295 | DE Facility Specific - SO2 Annual Rate v3.1 , Unit 2194 and retrofits | Rate Constraint in lbs/MMBtu | FALSE | L | US2022$/Ton | 0 | 0 | 0 | 0 | 0 | 0 | 0
338 | 7302 | DE Unit Level EdMoore3 - MER Cap Annual v3.1 | Rate Constraint in MTons | FALSE | L | US2022$/Lb | 0 | 0 | 0 | 0 | 0 | 0 | 0
339 | 7290 | DE Unit Level EdMoore3 - NOX Cap Annual v3.1 | Rate Constraint in MTons | FALSE | L | US2022$/Ton | 0 | 0 | 0 | 0 | 0 | 0 | 0
340 | 7296 | DE Unit Level EdMoore3 - SO2 Cap Annual v3.1 | Rate Constraint in MTons | FALSE | L | US2022$/Ton | 0 | 0 | 0 | 0 | 0 | 0 | 0
341 | 7303 | DE Unit Level EdMoore4 - MER Cap Annual v3.1 | Rate Constraint in MTons | FALSE | L | US2022$/Lb | 0 | 0 | 0 | 0 | 0 | 0 | 0
342 | 7291 | DE Unit Level EdMoore4 - NOX Cap Annual v3.1 | Rate Constraint in MTons | FALSE | L | US2022$/Ton | 0 | 0 | 0 | 0 | 0 | 0 | 0
343 | 7297 | DE Unit Level EdMoore4 - SO2 Cap Annual v3.1 | Rate Constraint in MTons | FALSE | L | US2022$/Ton | 0 | 0 | 0 | 0 | 0 | 0 | 0
344 | 7292 | DE Unit Level EdMoore5 - NOX Cap Annual v3.1 | Rate Constraint in MTons | FALSE | L | US2022$/Ton | 0 | 0 | 0 | 0 | 0 | 0 | 0
345 | 7298 | DE Unit Level EdMoore5 - SO2 Cap Annual v3.1 | Rate Constraint in MTons | FALSE | L | US2022$/Ton | 0 | 0 | 0 | 0 | 0 | 0 | 0
348 | 7975 | Env-A 1300, NOx RACT - Merrimack 1 Rate | Rate Constraint in lbs/MMBtu | FALSE | L | US2022$/Ton | 0 | 0 | 0 | 0 | 0 | 0 | 0
349 | 7769 | IL Climate ParentID 1082- CO2 Cap Annual v6.20 | Rate Constraint in MTons | FALSE | L | US2022$/Ton | 0 | 0 | 0 | 0 | 0 | 0 | 0
350 | 7770 | IL Climate ParentID 1087- CO2 Cap Annual v6.20 | Rate Constraint in MTons | FALSE | L | US2022$/Ton | 0 | 0 | 0 | 0 | 0 | 0 | 0
351 | 7771 | IL Climate ParentID 1583- CO2 Cap Annual v6.20 | Rate Constraint in MTons | FALSE | L | US2022$/Ton | 0 | 0 | 0.0055969 | 0 | 0 | 0 | 0
352 | 7772 | IL Climate ParentID 1584- CO2 Cap Annual v6.20 | Rate Constraint in MTons | FALSE | L | US2022$/Ton | 0 | 0 | 0 | 0 | 0 | 0 | 0
353 | 7773 | IL Climate ParentID 1585- CO2 Cap Annual v6.20 | Rate Constraint in MTons | FALSE | L | US2022$/Ton | 0 | 0 | 3.8997 | 0.90809 | 0 | 0 | 0
354 | 7774 | IL Climate ParentID 1586- CO2 Cap Annual v6.20 | Rate Constraint in MTons | FALSE | L | US2022$/Ton | 0 | 0 | 0 | 0 | 0 | 0 | 0
355 | 7775 | IL Climate ParentID 1706- CO2 Cap Annual v6.20 | Rate Constraint in MTons | FALSE | L | US2022$/Ton | 0 | 0 | 2.1638 | 0 | 0 | 0 | 0
356 | 7776 | IL Climate ParentID 1707- CO2 Cap Annual v6.20 | Rate Constraint in MTons | FALSE | L | US2022$/Ton | 0 | 0 | 0 | 0 | 0 | 0 | 0
357 | 7782 | IL Climate ParentID 2571- CO2 Cap Annual v6.20 | Rate Constraint in MTons | FALSE | L | US2022$/Ton | 0 | 0 | 0 | 0 | 0 | 0 | 0
358 | 7744 | IL Climate ParentID 311- CO2 Cap Annual v6.20 | Rate Constraint in MTons | FALSE | L | US2022$/Ton | 0 | 0 | 0 | 0 | 0 | 0 | 0
359 | 7745 | IL Climate ParentID 320- CO2 Cap Annual v6.20 | Rate Constraint in MTons | FALSE | L | US2022$/Ton | 0 | 0 | 0 | 0 | 0 | 0 | 0
360 | 7746 | IL Climate ParentID 321- CO2 Cap Annual v6.20 | Rate Constraint in MTons | FALSE | L | US2022$/Ton | 0 | 0 | 0 | 0 | 0 | 0 | 0
361 | 7747 | IL Climate ParentID 322- CO2 Cap Annual v6.20 | Rate Constraint in MTons | FALSE | L | US2022$/Ton | 0 | 0 | 4.4501 | 0 | 0 | 0 | 0
362 | 7748 | IL Climate ParentID 323- CO2 Cap Annual v6.20 | Rate Constraint in MTons | FALSE | L | US2022$/Ton | 0 | 0 | 0 | 0 | 0 | 0 | 0
363 | 7749 | IL Climate ParentID 324- CO2 Cap Annual v6.20 | Rate Constraint in MTons | FALSE | L | US2022$/Ton | 0 | 0 | 0 | 0 | 0 | 0 | 0
364 | 7750 | IL Climate ParentID 325- CO2 Cap Annual v6.20 | Rate Constraint in MTons | FALSE | L | US2022$/Ton | 0 | 0 | 0 | 0 | 0 | 0 | 0
365 | 7751 | IL Climate ParentID 326- CO2 Cap Annual v6.20 | Rate Constraint in MTons | FALSE | L | US2022$/Ton | 0 | 0 | 0 | 0 | 0 | 0 | 0
366 | 7752 | IL Climate ParentID 327- CO2 Cap Annual v6.20 | Rate Constraint in MTons | FALSE | L | US2022$/Ton | 0 | 0 | 0 | 0 | 0 | 0 | 0
367 | 7753 | IL Climate ParentID 328- CO2 Cap Annual v6.20 | Rate Constraint in MTons | FALSE | L | US2022$/Ton | 0 | 0 | 0 | 0 | 0 | 0 | 0
368 | 7754 | IL Climate ParentID 329- CO2 Cap Annual v6.20 | Rate Constraint in MTons | FALSE | L | US2022$/Ton | 0 | 0 | 0 | 0 | 0 | 0 | 0
369 | 7755 | IL Climate ParentID 330- CO2 Cap Annual v6.20 | Rate Constraint in MTons | FALSE | L | US2022$/Ton | 0 | 0 | 0 | 0 | 0 | 0 | 0
370 | 7756 | IL Climate ParentID 331- CO2 Cap Annual v6.20 | Rate Constraint in MTons | FALSE | L | US2022$/Ton | 0 | 0 | 0 | 0 | 0 | 0 | 0
371 | 7757 | IL Climate ParentID 336- CO2 Cap Annual v6.20 | Rate Constraint in MTons | FALSE | L | US2022$/Ton | 0 | 0 | 0 | 0 | 0 | 0 | 0
372 | 7783 | IL Climate ParentID 3563- CO2 Cap Annual v6.20 | Rate Constraint in MTons | FALSE | L | US2022$/Ton | 0 | 0 | 0 | 0 | 0 | 0 | 0
373 | 7784 | IL Climate ParentID 3564- CO2 Cap Annual v6.20 | Rate Constraint in MTons | FALSE | L | US2022$/Ton | 0 | 0 | 0 | 0 | 0 | 0 | 0
374 | 7758 | IL Climate ParentID 450- CO2 Cap Annual v6.20 | Rate Constraint in MTons | FALSE | L | US2022$/Ton | 0 | 0 | 0 | 0 | 0 | 0 | 0
375 | 7759 | IL Climate ParentID 451- CO2 Cap Annual v6.20 | Rate Constraint in MTons | FALSE | L | US2022$/Ton | 0 | 0 | 0 | 0 | 0 | 0 | 0
376 | 7760 | IL Climate ParentID 452- CO2 Cap Annual v6.20 | Rate Constraint in MTons | FALSE | L | US2022$/Ton | 0 | 0 | 0 | 0 | 0 | 0 | 0
377 | 7761 | IL Climate ParentID 453- CO2 Cap Annual v6.20 | Rate Constraint in MTons | FALSE | L | US2022$/Ton | 0 | 0 | 1.3179 | 0 | 0 | 0 | 0
378 | 7762 | IL Climate ParentID 455- CO2 Cap Annual v6.20 | Rate Constraint in MTons | FALSE | L | US2022$/Ton | 0 | 0 | 0 | 0 | 0 | 0 | 0
379 | 7763 | IL Climate ParentID 456- CO2 Cap Annual v6.20 | Rate Constraint in MTons | FALSE | L | US2022$/Ton | 0 | 0 | 0 | 0 | 0 | 0 | 0
380 | 7764 | IL Climate ParentID 463- CO2 Cap Annual v6.20 | Rate Constraint in MTons | FALSE | L | US2022$/Ton | 0 | 0 | 0 | 0 | 0 | 0 | 0
381 | 7765 | IL Climate ParentID 465- CO2 Cap Annual v6.20 | Rate Constraint in MTons | FALSE | L | US2022$/Ton | 0 | 0 | 0 | 0 | 0 | 0 | 0
382 | 7766 | IL Climate ParentID 466- CO2 Cap Annual v6.20 | Rate Constraint in MTons | FALSE | L | US2022$/Ton | 0 | 0 | 0 | 0 | 0 | 0 | 0
383 | 7767 | IL Climate ParentID 467- CO2 Cap Annual v6.20 | Rate Constraint in MTons | FALSE | L | US2022$/Ton | 0 | 0 | 0 | 0 | 0 | 0 | 0
384 | 7305 | IL Fac. Spec. - NOX Rate Summer v3.1 , Unit 3458 and retrofits | Rate Constraint in lbs/MMBtu | FALSE | L | US2022$/Ton | 0 | 0 | 0 | 0 | 0 | 0 | 0
385 | 7305 | IL Fac. Spec. - NOX Rate Summer v3.1 , Unit 238 and retrofits | Rate Constraint in lbs/MMBtu | FALSE | L | US2022$/Ton | 0 | 0 | 0 | 0 | 0 | 0 | 0
386 | 7305 | IL Fac. Spec. - NOX Rate Summer v3.1 , Unit 239 and retrofits | Rate Constraint in lbs/MMBtu | FALSE | L | US2022$/Ton | 0 | 0 | 0 | 0 | 0 | 0 | 0
387 | 7305 | IL Fac. Spec. - NOX Rate Summer v3.1 , Unit 240 and retrofits | Rate Constraint in lbs/MMBtu | FALSE | L | US2022$/Ton | 0 | 0 | 0 | 0 | 0 | 0 | 0
388 | 7305 | IL Fac. Spec. - NOX Rate Summer v3.1 , Unit 247 and retrofits | Rate Constraint in lbs/MMBtu | FALSE | L | US2022$/Ton | 0 | 0 | 0 | 0 | 0 | 0 | 0
389 | 7305 | IL Fac. Spec. - NOX Rate Summer v3.1 , Unit 248 and retrofits | Rate Constraint in lbs/MMBtu | FALSE | L | US2022$/Ton | 0 | 0 | 0 | 0 | 0 | 0 | 0
390 | 7305 | IL Fac. Spec. - NOX Rate Summer v3.1 , Unit 249 and retrofits | Rate Constraint in lbs/MMBtu | FALSE | L | US2022$/Ton | 0 | 0 | 0 | 0 | 0 | 0 | 0
391 | 7305 | IL Fac. Spec. - NOX Rate Summer v3.1 , Unit 250 and retrofits | Rate Constraint in lbs/MMBtu | FALSE | L | US2022$/Ton | 0 | 0 | 0 | 0 | 0 | 0 | 0
392 | 7305 | IL Fac. Spec. - NOX Rate Summer v3.1 , Unit 251 and retrofits | Rate Constraint in lbs/MMBtu | FALSE | L | US2022$/Ton | 0 | 0 | 0 | 0 | 0 | 0 | 0
393 | 7305 | IL Fac. Spec. - NOX Rate Summer v3.1 , Unit 252 and retrofits | Rate Constraint in lbs/MMBtu | FALSE | L | US2022$/Ton | 0 | 0 | 0 | 0 | 0 | 0 | 0
394 | 7305 | IL Fac. Spec. - NOX Rate Summer v3.1 , Unit 253 and retrofits | Rate Constraint in lbs/MMBtu | FALSE | L | US2022$/Ton | 0 | 0 | 0 | 0 | 0 | 0 | 0
395 | 7305 | IL Fac. Spec. - NOX Rate Summer v3.1 , Unit 254 and retrofits | Rate Constraint in lbs/MMBtu | FALSE | L | US2022$/Ton | 0 | 0 | 0 | 0 | 0 | 0 | 0
396 | 7305 | IL Fac. Spec. - NOX Rate Summer v3.1 , Unit 255 and retrofits | Rate Constraint in lbs/MMBtu | FALSE | L | US2022$/Ton | 0 | 0 | 0 | 0 | 0 | 0 | 0
397 | 7305 | IL Fac. Spec. - NOX Rate Summer v3.1 , Unit 256 and retrofits | Rate Constraint in lbs/MMBtu | FALSE | L | US2022$/Ton | 0 | 0 | 0 | 0 | 0 | 0 | 0
398 | 7305 | IL Fac. Spec. - NOX Rate Summer v3.1 , Unit 257 and retrofits | Rate Constraint in lbs/MMBtu | FALSE | L | US2022$/Ton | 0 | 0 | 0 | 0 | 0 | 0 | 0
399 | 7305 | IL Fac. Spec. - NOX Rate Summer v3.1 , Unit 258 and retrofits | Rate Constraint in lbs/MMBtu | FALSE | L | US2022$/Ton | 0 | 0 | 0 | 0 | 0 | 0 | 0
400 | 7305 | IL Fac. Spec. - NOX Rate Summer v3.1 , Unit 261 and retrofits | Rate Constraint in lbs/MMBtu | FALSE | L | US2022$/Ton | 0 | 0 | 0 | 0 | 0 | 0 | 0
401 | 7305 | IL Fac. Spec. - NOX Rate Summer v3.1 , Unit 262 and retrofits | Rate Constraint in lbs/MMBtu | FALSE | L | US2022$/Ton | 0 | 0 | 0 | 0 | 0 | 0 | 0
402 | 7305 | IL Fac. Spec. - NOX Rate Summer v3.1 , Unit 263 and retrofits | Rate Constraint in lbs/MMBtu | FALSE | L | US2022$/Ton | 0 | 0 | 0 | 0 | 0 | 0 | 0
403 | 7305 | IL Fac. Spec. - NOX Rate Summer v3.1 , Unit 264 and retrofits | Rate Constraint in lbs/MMBtu | FALSE | L | US2022$/Ton | 0 | 0 | 0 | 0 | 0 | 0 | 0
404 | 7305 | IL Fac. Spec. - NOX Rate Summer v3.1 , Unit 265 and retrofits | Rate Constraint in lbs/MMBtu | FALSE | L | US2022$/Ton | 0 | 0 | 0 | 0 | 0 | 0 | 0
405 | 7305 | IL Fac. Spec. - NOX Rate Summer v3.1 , Unit 266 and retrofits | Rate Constraint in lbs/MMBtu | FALSE | L | US2022$/Ton | 0 | 0 | 0 | 0 | 0 | 0 | 0
406 | 7305 | IL Fac. Spec. - NOX Rate Summer v3.1 , Unit 267 and retrofits | Rate Constraint in lbs/MMBtu | FALSE | L | US2022$/Ton | 0 | 0 | 0 | 0 | 0 | 0 | 0
407 | 7305 | IL Fac. Spec. - NOX Rate Summer v3.1 , Unit 268 and retrofits | Rate Constraint in lbs/MMBtu | FALSE | L | US2022$/Ton | 0 | 0 | 0 | 0 | 0 | 0 | 0
408 | 7305 | IL Fac. Spec. - NOX Rate Summer v3.1 , Unit 269 and retrofits | Rate Constraint in lbs/MMBtu | FALSE | L | US2022$/Ton | 0 | 0 | 0 | 0 | 0 | 0 | 0
409 | 7305 | IL Fac. Spec. - NOX Rate Summer v3.1 , Unit 270 and retrofits | Rate Constraint in lbs/MMBtu | FALSE | L | US2022$/Ton | 0 | 0 | 0 | 0 | 0 | 0 | 0
410 | 7305 | IL Fac. Spec. - NOX Rate Summer v3.1 , Unit 271 and retrofits | Rate Constraint in lbs/MMBtu | FALSE | L | US2022$/Ton | 0 | 0 | 0 | 0 | 0 | 0 | 0
411 | 7305 | IL Fac. Spec. - NOX Rate Summer v3.1 , Unit 272 and retrofits | Rate Constraint in lbs/MMBtu | FALSE | L | US2022$/Ton | 0 | 0 | 0 | 0 | 0 | 0 | 0
412 | 7305 | IL Fac. Spec. - NOX Rate Summer v3.1 , Unit 273 and retrofits | Rate Constraint in lbs/MMBtu | FALSE | L | US2022$/Ton | 0 | 0 | 0 | 0 | 0 | 0 | 0
413 | 7305 | IL Fac. Spec. - NOX Rate Summer v3.1 , Unit 274 and retrofits | Rate Constraint in lbs/MMBtu | FALSE | L | US2022$/Ton | 0 | 0 | 0 | 0 | 0 | 0 | 0
414 | 7305 | IL Fac. Spec. - NOX Rate Summer v3.1 , Unit 275 and retrofits | Rate Constraint in lbs/MMBtu | FALSE | L | US2022$/Ton | 0 | 0 | 0 | 0 | 0 | 0 | 0
415 | 7305 | IL Fac. Spec. - NOX Rate Summer v3.1 , Unit 276 and retrofits | Rate Constraint in lbs/MMBtu | FALSE | L | US2022$/Ton | 0 | 0 | 0 | 0 | 0 | 0 | 0
416 | 7305 | IL Fac. Spec. - NOX Rate Summer v3.1 , Unit 277 and retrofits | Rate Constraint in lbs/MMBtu | FALSE | L | US2022$/Ton | 0 | 0 | 0 | 0 | 0 | 0 | 0
417 | 7305 | IL Fac. Spec. - NOX Rate Summer v3.1 , Unit 278 and retrofits | Rate Constraint in lbs/MMBtu | FALSE | L | US2022$/Ton | 0 | 0 | 0 | 0 | 0 | 0 | 0
418 | 7305 | IL Fac. Spec. - NOX Rate Summer v3.1 , Unit 279 and retrofits | Rate Constraint in lbs/MMBtu | FALSE | L | US2022$/Ton | 0 | 0 | 0 | 0 | 0 | 0 | 0
419 | 7305 | IL Fac. Spec. - NOX Rate Summer v3.1 , Unit 280 and retrofits | Rate Constraint in lbs/MMBtu | FALSE | L | US2022$/Ton | 0 | 0 | 0 | 0 | 0 | 0 | 0
420 | 7305 | IL Fac. Spec. - NOX Rate Summer v3.1 , Unit 281 and retrofits | Rate Constraint in lbs/MMBtu | FALSE | L | US2022$/Ton | 0 | 0 | 0 | 0 | 0 | 0 | 0
421 | 7305 | IL Fac. Spec. - NOX Rate Summer v3.1 , Unit 282 and retrofits | Rate Constraint in lbs/MMBtu | FALSE | L | US2022$/Ton | 0 | 0 | 0 | 0 | 0 | 0 | 0
422 | 7305 | IL Fac. Spec. - NOX Rate Summer v3.1 , Unit 283 and retrofits | Rate Constraint in lbs/MMBtu | FALSE | L | US2022$/Ton | 0 | 0 | 0 | 0 | 0 | 0 | 0
423 | 7305 | IL Fac. Spec. - NOX Rate Summer v3.1 , Unit 284 and retrofits | Rate Constraint in lbs/MMBtu | FALSE | L | US2022$/Ton | 0 | 0 | 0 | 0 | 0 | 0 | 0
424 | 7305 | IL Fac. Spec. - NOX Rate Summer v3.1 , Unit 285 and retrofits | Rate Constraint in lbs/MMBtu | FALSE | L | US2022$/Ton | 0 | 0 | 0 | 0 | 0 | 0 | 0
425 | 7305 | IL Fac. Spec. - NOX Rate Summer v3.1 , Unit 286 and retrofits | Rate Constraint in lbs/MMBtu | FALSE | L | US2022$/Ton | 0 | 0 | 0 | 0 | 0 | 0 | 0
426 | 7305 | IL Fac. Spec. - NOX Rate Summer v3.1 , Unit 287 and retrofits | Rate Constraint in lbs/MMBtu | FALSE | L | US2022$/Ton | 0 | 0 | 0 | 0 | 0 | 0 | 0
427 | 7305 | IL Fac. Spec. - NOX Rate Summer v3.1 , Unit 288 and retrofits | Rate Constraint in lbs/MMBtu | FALSE | L | US2022$/Ton | 0 | 0 | 0 | 0 | 0 | 0 | 0
428 | 7305 | IL Fac. Spec. - NOX Rate Summer v3.1 , Unit 289 and retrofits | Rate Constraint in lbs/MMBtu | FALSE | L | US2022$/Ton | 0 | 0 | 0 | 0 | 0 | 0 | 0
429 | 7305 | IL Fac. Spec. - NOX Rate Summer v3.1 , Unit 290 and retrofits | Rate Constraint in lbs/MMBtu | FALSE | L | US2022$/Ton | 0 | 0 | 0 | 0 | 0 | 0 | 0
430 | 7305 | IL Fac. Spec. - NOX Rate Summer v3.1 , Unit 291 and retrofits | Rate Constraint in lbs/MMBtu | FALSE | L | US2022$/Ton | 0 | 0 | 0 | 0 | 0 | 0 | 0
431 | 7305 | IL Fac. Spec. - NOX Rate Summer v3.1 , Unit 292 and retrofits | Rate Constraint in lbs/MMBtu | FALSE | L | US2022$/Ton | 0 | 0 | 0 | 0 | 0 | 0 | 0
432 | 7305 | IL Fac. Spec. - NOX Rate Summer v3.1 , Unit 293 and retrofits | Rate Constraint in lbs/MMBtu | FALSE | L | US2022$/Ton | 0 | 0 | 0 | 0 | 0 | 0 | 0
433 | 7305 | IL Fac. Spec. - NOX Rate Summer v3.1 , Unit 294 and retrofits | Rate Constraint in lbs/MMBtu | FALSE | L | US2022$/Ton | 0 | 0 | 0 | 0 | 0 | 0 | 0
434 | 7305 | IL Fac. Spec. - NOX Rate Summer v3.1 , Unit 295 and retrofits | Rate Constraint in lbs/MMBtu | FALSE | L | US2022$/Ton | 0 | 0 | 0 | 0 | 0 | 0 | 0
435 | 7305 | IL Fac. Spec. - NOX Rate Summer v3.1 , Unit 296 and retrofits | Rate Constraint in lbs/MMBtu | FALSE | L | US2022$/Ton | 0 | 0 | 0 | 0 | 0 | 0 | 0
436 | 7305 | IL Fac. Spec. - NOX Rate Summer v3.1 , Unit 297 and retrofits | Rate Constraint in lbs/MMBtu | FALSE | L | US2022$/Ton | 0 | 0 | 0 | 0 | 0 | 0 | 0
437 | 7305 | IL Fac. Spec. - NOX Rate Summer v3.1 , Unit 298 and retrofits | Rate Constraint in lbs/MMBtu | FALSE | L | US2022$/Ton | 0 | 0 | 0 | 0 | 0 | 0 | 0
438 | 7305 | IL Fac. Spec. - NOX Rate Summer v3.1 , Unit 299 and retrofits | Rate Constraint in lbs/MMBtu | FALSE | L | US2022$/Ton | 0 | 0 | 0 | 0 | 0 | 0 | 0
439 | 7305 | IL Fac. Spec. - NOX Rate Summer v3.1 , Unit 300 and retrofits | Rate Constraint in lbs/MMBtu | FALSE | L | US2022$/Ton | 0 | 0 | 0 | 0 | 0 | 0 | 0
440 | 7305 | IL Fac. Spec. - NOX Rate Summer v3.1 , Unit 301 and retrofits | Rate Constraint in lbs/MMBtu | FALSE | L | US2022$/Ton | 0 | 0 | 0 | 0 | 0 | 0 | 0
441 | 7305 | IL Fac. Spec. - NOX Rate Summer v3.1 , Unit 302 and retrofits | Rate Constraint in lbs/MMBtu | FALSE | L | US2022$/Ton | 0 | 0 | 0 | 0 | 0 | 0 | 0
442 | 7305 | IL Fac. Spec. - NOX Rate Summer v3.1 , Unit 303 and retrofits | Rate Constraint in lbs/MMBtu | FALSE | L | US2022$/Ton | 0 | 0 | 0 | 0 | 0 | 0 | 0
443 | 7305 | IL Fac. Spec. - NOX Rate Summer v3.1 , Unit 304 and retrofits | Rate Constraint in lbs/MMBtu | FALSE | L | US2022$/Ton | 0 | 0 | 0 | 0 | 0 | 0 | 0
444 | 7305 | IL Fac. Spec. - NOX Rate Summer v3.1 , Unit 305 and retrofits | Rate Constraint in lbs/MMBtu | FALSE | L | US2022$/Ton | 0 | 0 | 0 | 0 | 0 | 0 | 0
445 | 7305 | IL Fac. Spec. - NOX Rate Summer v3.1 , Unit 306 and retrofits | Rate Constraint in lbs/MMBtu | FALSE | L | US2022$/Ton | 0 | 0 | 0 | 0 | 0 | 0 | 0
446 | 7305 | IL Fac. Spec. - NOX Rate Summer v3.1 , Unit 307 and retrofits | Rate Constraint in lbs/MMBtu | FALSE | L | US2022$/Ton | 0 | 0 | 0 | 0 | 0 | 0 | 0
447 | 7305 | IL Fac. Spec. - NOX Rate Summer v3.1 , Unit 308 and retrofits | Rate Constraint in lbs/MMBtu | FALSE | L | US2022$/Ton | 0 | 0 | 0 | 0 | 0 | 0 | 0
448 | 7305 | IL Fac. Spec. - NOX Rate Summer v3.1 , Unit 309 and retrofits | Rate Constraint in lbs/MMBtu | FALSE | L | US2022$/Ton | 0 | 0 | 0 | 0 | 0 | 0 | 0
449 | 7305 | IL Fac. Spec. - NOX Rate Summer v3.1 , Unit 310 and retrofits | Rate Constraint in lbs/MMBtu | FALSE | L | US2022$/Ton | 0 | 0 | 0 | 0 | 0 | 0 | 0
450 | 7305 | IL Fac. Spec. - NOX Rate Summer v3.1 , Unit 311 and retrofits | Rate Constraint in lbs/MMBtu | FALSE | L | US2022$/Ton | 0 | 0 | 0 | 0 | 0 | 0 | 0
451 | 7305 | IL Fac. Spec. - NOX Rate Summer v3.1 , Unit 312 and retrofits | Rate Constraint in lbs/MMBtu | FALSE | L | US2022$/Ton | 0 | 0 | 0 | 0 | 0 | 0 | 0
452 | 7305 | IL Fac. Spec. - NOX Rate Summer v3.1 , Unit 313 and retrofits | Rate Constraint in lbs/MMBtu | FALSE | L | US2022$/Ton | 0 | 0 | 0 | 0 | 0 | 0 | 0
453 | 7305 | IL Fac. Spec. - NOX Rate Summer v3.1 , Unit 314 and retrofits | Rate Constraint in lbs/MMBtu | FALSE | L | US2022$/Ton | 0 | 0 | 0 | 0 | 0 | 0 | 0
454 | 7305 | IL Fac. Spec. - NOX Rate Summer v3.1 , Unit 315 and retrofits | Rate Constraint in lbs/MMBtu | FALSE | L | US2022$/Ton | 0 | 0 | 0 | 0 | 0 | 0 | 0
455 | 7305 | IL Fac. Spec. - NOX Rate Summer v3.1 , Unit 316 and retrofits | Rate Constraint in lbs/MMBtu | FALSE | L | US2022$/Ton | 0 | 0 | 0 | 0 | 0 | 0 | 0
456 | 7305 | IL Fac. Spec. - NOX Rate Summer v3.1 , Unit 317 and retrofits | Rate Constraint in lbs/MMBtu | FALSE | L | US2022$/Ton | 0 | 0 | 0 | 0 | 0 | 0 | 0
457 | 7305 | IL Fac. Spec. - NOX Rate Summer v3.1 , Unit 318 and retrofits | Rate Constraint in lbs/MMBtu | FALSE | L | US2022$/Ton | 0 | 0 | 0 | 0 | 0 | 0 | 0
458 | 7305 | IL Fac. Spec. - NOX Rate Summer v3.1 , Unit 319 and retrofits | Rate Constraint in lbs/MMBtu | FALSE | L | US2022$/Ton | 0 | 0 | 0 | 0 | 0 | 0 | 0
459 | 7305 | IL Fac. Spec. - NOX Rate Summer v3.1 , Unit 320 and retrofits | Rate Constraint in lbs/MMBtu | FALSE | L | US2022$/Ton | 0 | 0 | 0 | 0 | 0 | 0 | 0
460 | 7305 | IL Fac. Spec. - NOX Rate Summer v3.1 , Unit 321 and retrofits | Rate Constraint in lbs/MMBtu | FALSE | L | US2022$/Ton | 0 | 0 | 0 | 0 | 0 | 0 | 0
461 | 7305 | IL Fac. Spec. - NOX Rate Summer v3.1 , Unit 322 and retrofits | Rate Constraint in lbs/MMBtu | FALSE | L | US2022$/Ton | 0 | 0 | 0 | 0 | 0 | 0 | 0
462 | 7305 | IL Fac. Spec. - NOX Rate Summer v3.1 , Unit 323 and retrofits | Rate Constraint in lbs/MMBtu | FALSE | L | US2022$/Ton | 0 | 0 | 0 | 0 | 0 | 0 | 0
463 | 7305 | IL Fac. Spec. - NOX Rate Summer v3.1 , Unit 324 and retrofits | Rate Constraint in lbs/MMBtu | FALSE | L | US2022$/Ton | 0 | 0 | 0 | 0 | 0 | 0 | 0
464 | 7305 | IL Fac. Spec. - NOX Rate Summer v3.1 , Unit 325 and retrofits | Rate Constraint in lbs/MMBtu | FALSE | L | US2022$/Ton | 0 | 0 | 0 | 0 | 0 | 0 | 0
465 | 7305 | IL Fac. Spec. - NOX Rate Summer v3.1 , Unit 326 and retrofits | Rate Constraint in lbs/MMBtu | FALSE | L | US2022$/Ton | 0 | 0 | 0 | 0 | 0 | 0 | 0
466 | 7305 | IL Fac. Spec. - NOX Rate Summer v3.1 , Unit 327 and retrofits | Rate Constraint in lbs/MMBtu | FALSE | L | US2022$/Ton | 0 | 0 | 0 | 0 | 0 | 0 | 0
467 | 7305 | IL Fac. Spec. - NOX Rate Summer v3.1 , Unit 328 and retrofits | Rate Constraint in lbs/MMBtu | FALSE | L | US2022$/Ton | 0 | 0 | 0 | 0 | 0 | 0 | 0
468 | 7305 | IL Fac. Spec. - NOX Rate Summer v3.1 , Unit 438 and retrofits | Rate Constraint in lbs/MMBtu | FALSE | L | US2022$/Ton | 0 | 0 | 0 | 0 | 0 | 0 | 0
469 | 7305 | IL Fac. Spec. - NOX Rate Summer v3.1 , Unit 439 and retrofits | Rate Constraint in lbs/MMBtu | FALSE | L | US2022$/Ton | 0 | 0 | 0 | 0 | 0 | 0 | 0
470 | 7305 | IL Fac. Spec. - NOX Rate Summer v3.1 , Unit 440 and retrofits | Rate Constraint in lbs/MMBtu | FALSE | L | US2022$/Ton | 0 | 0 | 0 | 0 | 0 | 0 | 0
471 | 7305 | IL Fac. Spec. - NOX Rate Summer v3.1 , Unit 441 and retrofits | Rate Constraint in lbs/MMBtu | FALSE | L | US2022$/Ton | 0 | 0 | 0 | 0 | 0 | 0 | 0
472 | 7305 | IL Fac. Spec. - NOX Rate Summer v3.1 , Unit 442 and retrofits | Rate Constraint in lbs/MMBtu | FALSE | L | US2022$/Ton | 0 | 0 | 0 | 0 | 0 | 0 | 0
473 | 7305 | IL Fac. Spec. - NOX Rate Summer v3.1 , Unit 443 and retrofits | Rate Constraint in lbs/MMBtu | FALSE | L | US2022$/Ton | 0 | 0 | 0 | 0 | 0 | 0 | 0
474 | 7305 | IL Fac. Spec. - NOX Rate Summer v3.1 , Unit 444 and retrofits | Rate Constraint in lbs/MMBtu | FALSE | L | US2022$/Ton | 0 | 0 | 0 | 0 | 0 | 0 | 0
475 | 7305 | IL Fac. Spec. - NOX Rate Summer v3.1 , Unit 445 and retrofits | Rate Constraint in lbs/MMBtu | FALSE | L | US2022$/Ton | 0 | 0 | 0 | 0 | 0 | 0 | 0
476 | 7305 | IL Fac. Spec. - NOX Rate Summer v3.1 , Unit 446 and retrofits | Rate Constraint in lbs/MMBtu | FALSE | L | US2022$/Ton | 0 | 0 | 0 | 0 | 0 | 0 | 0
477 | 7305 | IL Fac. Spec. - NOX Rate Summer v3.1 , Unit 447 and retrofits | Rate Constraint in lbs/MMBtu | FALSE | L | US2022$/Ton | 0 | 0 | 0 | 0 | 0 | 0 | 0
478 | 7305 | IL Fac. Spec. - NOX Rate Summer v3.1 , Unit 448 and retrofits | Rate Constraint in lbs/MMBtu | FALSE | L | US2022$/Ton | 0 | 0 | 0 | 0 | 0 | 0 | 0
479 | 7305 | IL Fac. Spec. - NOX Rate Summer v3.1 , Unit 449 and retrofits | Rate Constraint in lbs/MMBtu | FALSE | L | US2022$/Ton | 0 | 0 | 0 | 0 | 0 | 0 | 0
480 | 7305 | IL Fac. Spec. - NOX Rate Summer v3.1 , Unit 450 and retrofits | Rate Constraint in lbs/MMBtu | FALSE | L | US2022$/Ton | 0 | 0 | 0 | 0 | 0 | 0 | 0
481 | 7305 | IL Fac. Spec. - NOX Rate Summer v3.1 , Unit 451 and retrofits | Rate Constraint in lbs/MMBtu | FALSE | L | US2022$/Ton | 0 | 0 | 0 | 0 | 0 | 0 | 0
482 | 7305 | IL Fac. Spec. - NOX Rate Summer v3.1 , Unit 452 and retrofits | Rate Constraint in lbs/MMBtu | FALSE | L | US2022$/Ton | 0 | 0 | 0 | 0 | 0 | 0 | 0
483 | 7305 | IL Fac. Spec. - NOX Rate Summer v3.1 , Unit 453 and retrofits | Rate Constraint in lbs/MMBtu | FALSE | L | US2022$/Ton | 0 | 0 | 0 | 0 | 0 | 0 | 0
484 | 7305 | IL Fac. Spec. - NOX Rate Summer v3.1 , Unit 454 and retrofits | Rate Constraint in lbs/MMBtu | FALSE | L | US2022$/Ton | 0 | 0 | 0 | 0 | 0 | 0 | 0
485 | 7305 | IL Fac. Spec. - NOX Rate Summer v3.1 , Unit 455 and retrofits | Rate Constraint in lbs/MMBtu | FALSE | L | US2022$/Ton | 0 | 0 | 0 | 0 | 0 | 0 | 0
486 | 7305 | IL Fac. Spec. - NOX Rate Summer v3.1 , Unit 456 and retrofits | Rate Constraint in lbs/MMBtu | FALSE | L | US2022$/Ton | 0 | 0 | 0 | 0 | 0 | 0 | 0
487 | 7305 | IL Fac. Spec. - NOX Rate Summer v3.1 , Unit 457 and retrofits | Rate Constraint in lbs/MMBtu | FALSE | L | US2022$/Ton | 0 | 0 | 0 | 0 | 0 | 0 | 0
488 | 7305 | IL Fac. Spec. - NOX Rate Summer v3.1 , Unit 458 and retrofits | Rate Constraint in lbs/MMBtu | FALSE | L | US2022$/Ton | 0 | 0 | 0 | 0 | 0 | 0 | 0
489 | 7305 | IL Fac. Spec. - NOX Rate Summer v3.1 , Unit 459 and retrofits | Rate Constraint in lbs/MMBtu | FALSE | L | US2022$/Ton | 0 | 0 | 0 | 0 | 0 | 0 | 0
490 | 7305 | IL Fac. Spec. - NOX Rate Summer v3.1 , Unit 460 and retrofits | Rate Constraint in lbs/MMBtu | FALSE | L | US2022$/Ton | 0 | 0 | 0 | 0 | 0 | 0 | 0
491 | 7305 | IL Fac. Spec. - NOX Rate Summer v3.1 , Unit 461 and retrofits | Rate Constraint in lbs/MMBtu | FALSE | L | US2022$/Ton | 0 | 0 | 0 | 0 | 0 | 0 | 0
492 | 7305 | IL Fac. Spec. - NOX Rate Summer v3.1 , Unit 462 and retrofits | Rate Constraint in lbs/MMBtu | FALSE | L | US2022$/Ton | 0 | 0 | 0 | 0 | 0 | 0 | 0
493 | 7305 | IL Fac. Spec. - NOX Rate Summer v3.1 , Unit 463 and retrofits | Rate Constraint in lbs/MMBtu | FALSE | L | US2022$/Ton | 0 | 0 | 0 | 0 | 0 | 0 | 0
494 | 7305 | IL Fac. Spec. - NOX Rate Summer v3.1 , Unit 464 and retrofits | Rate Constraint in lbs/MMBtu | FALSE | L | US2022$/Ton | 0 | 0 | 0 | 0 | 0 | 0 | 0
495 | 7305 | IL Fac. Spec. - NOX Rate Summer v3.1 , Unit 465 and retrofits | Rate Constraint in lbs/MMBtu | FALSE | L | US2022$/Ton | 0 | 0 | 0 | 0 | 0 | 0 | 0
496 | 7305 | IL Fac. Spec. - NOX Rate Summer v3.1 , Unit 466 and retrofits | Rate Constraint in lbs/MMBtu | FALSE | L | US2022$/Ton | 0 | 0 | 0 | 0 | 0 | 0 | 0
497 | 7305 | IL Fac. Spec. - NOX Rate Summer v3.1 , Unit 467 and retrofits | Rate Constraint in lbs/MMBtu | FALSE | L | US2022$/Ton | 0 | 0 | 0 | 0 | 0 | 0 | 0
498 | 7305 | IL Fac. Spec. - NOX Rate Summer v3.1 , Unit 468 and retrofits | Rate Constraint in lbs/MMBtu | FALSE | L | US2022$/Ton | 0 | 0 | 0 | 0 | 0 | 0 | 0
499 | 7305 | IL Fac. Spec. - NOX Rate Summer v3.1 , Unit 469 and retrofits | Rate Constraint in lbs/MMBtu | FALSE | L | US2022$/Ton | 0 | 0 | 0 | 0 | 0 | 0 | 0
500 | 7305 | IL Fac. Spec. - NOX Rate Summer v3.1 , Unit 470 and retrofits | Rate Constraint in lbs/MMBtu | FALSE | L | US2022$/Ton | 0 | 0 | 0 | 0 | 0 | 0 | 0
501 | 7305 | IL Fac. Spec. - NOX Rate Summer v3.1 , Unit 474 and retrofits | Rate Constraint in lbs/MMBtu | FALSE | L | US2022$/Ton | 0 | 0 | 0 | 0 | 0 | 0 | 0
502 | 7305 | IL Fac. Spec. - NOX Rate Summer v3.1 , Unit 475 and retrofits | Rate Constraint in lbs/MMBtu | FALSE | L | US2022$/Ton | 0 | 0 | 0 | 0 | 0 | 0 | 0
503 | 7305 | IL Fac. Spec. - NOX Rate Summer v3.1 , Unit 476 and retrofits | Rate Constraint in lbs/MMBtu | FALSE | L | US2022$/Ton | 0 | 0 | 0 | 0 | 0 | 0 | 0
504 | 7305 | IL Fac. Spec. - NOX Rate Summer v3.1 , Unit 477 and retrofits | Rate Constraint in lbs/MMBtu | FALSE | L | US2022$/Ton | 0 | 0 | 0 | 0 | 0 | 0 | 0
505 | 7305 | IL Fac. Spec. - NOX Rate Summer v3.1 , Unit 478 and retrofits | Rate Constraint in lbs/MMBtu | FALSE | L | US2022$/Ton | 0 | 0 | 0 | 0 | 0 | 0 | 0
506 | 7305 | IL Fac. Spec. - NOX Rate Summer v3.1 , Unit 480 and retrofits | Rate Constraint in lbs/MMBtu | FALSE | L | US2022$/Ton | 0 | 0 | 0 | 0 | 0 | 0 | 0
507 | 7305 | IL Fac. Spec. - NOX Rate Summer v3.1 , Unit 1476 and retrofits | Rate Constraint in lbs/MMBtu | FALSE | L | US2022$/Ton | 0 | 0 | 0 | 0 | 0 | 0 | 0
508 | 7305 | IL Fac. Spec. - NOX Rate Summer v3.1 , Unit 1477 and retrofits | Rate Constraint in lbs/MMBtu | FALSE | L | US2022$/Ton | 0 | 0 | 0 | 0 | 0 | 0 | 0
509 | 7305 | IL Fac. Spec. - NOX Rate Summer v3.1 , Unit 1478 and retrofits | Rate Constraint in lbs/MMBtu | FALSE | L | US2022$/Ton | 0 | 0 | 0 | 0 | 0 | 0 | 0
510 | 7305 | IL Fac. Spec. - NOX Rate Summer v3.1 , Unit 1479 and retrofits | Rate Constraint in lbs/MMBtu | FALSE | L | US2022$/Ton | 0 | 0 | 0 | 0 | 0 | 0 | 0
511 | 7305 | IL Fac. Spec. - NOX Rate Summer v3.1 , Unit 1480 and retrofits | Rate Constraint in lbs/MMBtu | FALSE | L | US2022$/Ton | 0 | 0 | 0 | 0 | 0 | 0 | 0
512 | 7305 | IL Fac. Spec. - NOX Rate Summer v3.1 , Unit 1481 and retrofits | Rate Constraint in lbs/MMBtu | FALSE | L | US2022$/Ton | 0 | 0 | 0 | 0 | 0 | 0 | 0
513 | 7305 | IL Fac. Spec. - NOX Rate Summer v3.1 , Unit 1482 and retrofits | Rate Constraint in lbs/MMBtu | FALSE | L | US2022$/Ton | 0 | 0 | 0 | 0 | 0 | 0 | 0
514 | 7305 | IL Fac. Spec. - NOX Rate Summer v3.1 , Unit 1483 and retrofits | Rate Constraint in lbs/MMBtu | FALSE | L | US2022$/Ton | 0 | 0 | 0 | 0 | 0 | 0 | 0
515 | 7305 | IL Fac. Spec. - NOX Rate Summer v3.1 , Unit 1484 and retrofits | Rate Constraint in lbs/MMBtu | FALSE | L | US2022$/Ton | 0 | 0 | 0 | 0 | 0 | 0 | 0
516 | 7305 | IL Fac. Spec. - NOX Rate Summer v3.1 , Unit 1485 and retrofits | Rate Constraint in lbs/MMBtu | FALSE | L | US2022$/Ton | 0 | 0 | 0 | 0 | 0 | 0 | 0
517 | 7305 | IL Fac. Spec. - NOX Rate Summer v3.1 , Unit 1486 and retrofits | Rate Constraint in lbs/MMBtu | FALSE | L | US2022$/Ton | 0 | 0 | 0 | 0 | 0 | 0 | 0
518 | 7305 | IL Fac. Spec. - NOX Rate Summer v3.1 , Unit 1487 and retrofits | Rate Constraint in lbs/MMBtu | FALSE | L | US2022$/Ton | 0 | 0 | 0 | 0 | 0 | 0 | 0
519 | 7305 | IL Fac. Spec. - NOX Rate Summer v3.1 , Unit 1488 and retrofits | Rate Constraint in lbs/MMBtu | FALSE | L | US2022$/Ton | 0 | 0 | 0 | 0 | 0 | 0 | 0
520 | 7305 | IL Fac. Spec. - NOX Rate Summer v3.1 , Unit 1489 and retrofits | Rate Constraint in lbs/MMBtu | FALSE | L | US2022$/Ton | 0 | 0 | 0 | 0 | 0 | 0 | 0
521 | 7305 | IL Fac. Spec. - NOX Rate Summer v3.1 , Unit 1490 and retrofits | Rate Constraint in lbs/MMBtu | FALSE | L | US2022$/Ton | 0 | 0 | 0 | 0 | 0 | 0 | 0
522 | 7305 | IL Fac. Spec. - NOX Rate Summer v3.1 , Unit 1491 and retrofits | Rate Constraint in lbs/MMBtu | FALSE | L | US2022$/Ton | 0 | 0 | 0 | 0 | 0 | 0 | 0
523 | 7305 | IL Fac. Spec. - NOX Rate Summer v3.1 , Unit 1492 and retrofits | Rate Constraint in lbs/MMBtu | FALSE | L | US2022$/Ton | 0 | 0 | 0 | 0 | 0 | 0 | 0
524 | 7305 | IL Fac. Spec. - NOX Rate Summer v3.1 , Unit 1494 and retrofits | Rate Constraint in lbs/MMBtu | FALSE | L | US2022$/Ton | 0 | 0 | 0 | 0 | 0 | 0 | 0
525 | 7305 | IL Fac. Spec. - NOX Rate Summer v3.1 , Unit 1495 and retrofits | Rate Constraint in lbs/MMBtu | FALSE | L | US2022$/Ton | 0 | 0 | 0 | 0 | 0 | 0 | 0
526 | 7305 | IL Fac. Spec. - NOX Rate Summer v3.1 , Unit 1496 and retrofits | Rate Constraint in lbs/MMBtu | FALSE | L | US2022$/Ton | 0 | 0 | 0 | 0 | 0 | 0 | 0
527 | 7305 | IL Fac. Spec. - NOX Rate Summer v3.1 , Unit 1497 and retrofits | Rate Constraint in lbs/MMBtu | FALSE | L | US2022$/Ton | 0 | 0 | 0 | 0 | 0 | 0 | 0
528 | 7305 | IL Fac. Spec. - NOX Rate Summer v3.1 , Unit 1498 and retrofits | Rate Constraint in lbs/MMBtu | FALSE | L | US2022$/Ton | 0 | 0 | 0 | 0 | 0 | 0 | 0
529 | 7305 | IL Fac. Spec. - NOX Rate Summer v3.1 , Unit 1499 and retrofits | Rate Constraint in lbs/MMBtu | FALSE | L | US2022$/Ton | 0 | 0 | 0 | 0 | 0 | 0 | 0
530 | 7305 | IL Fac. Spec. - NOX Rate Summer v3.1 , Unit 1637 and retrofits | Rate Constraint in lbs/MMBtu | FALSE | L | US2022$/Ton | 0 | 0 | 0 | 0 | 0 | 0 | 0
531 | 7305 | IL Fac. Spec. - NOX Rate Summer v3.1 , Unit 1638 and retrofits | Rate Constraint in lbs/MMBtu | FALSE | L | US2022$/Ton | 0 | 0 | 0 | 0 | 0 | 0 | 0
532 | 7305 | IL Fac. Spec. - NOX Rate Summer v3.1 , Unit 1639 and retrofits | Rate Constraint in lbs/MMBtu | FALSE | L | US2022$/Ton | 0 | 0 | 0 | 0 | 0 | 0 | 0
533 | 7305 | IL Fac. Spec. - NOX Rate Summer v3.1 , Unit 1642 and retrofits | Rate Constraint in lbs/MMBtu | FALSE | L | US2022$/Ton | 0 | 0 | 0 | 0 | 0 | 0 | 0
534 | 7305 | IL Fac. Spec. - NOX Rate Summer v3.1 , Unit 1643 and retrofits | Rate Constraint in lbs/MMBtu | FALSE | L | US2022$/Ton | 0 | 0 | 0 | 0 | 0 | 0 | 0
535 | 7305 | IL Fac. Spec. - NOX Rate Summer v3.1 , Unit 2497 and retrofits | Rate Constraint in lbs/MMBtu | FALSE | L | US2022$/Ton | 0 | 0 | 0 | 0 | 0 | 0 | 0
536 | 7305 | IL Fac. Spec. - NOX Rate Summer v3.1 , Unit 3423 and retrofits | Rate Constraint in lbs/MMBtu | FALSE | L | US2022$/Ton | 0 | 0 | 0 | 0 | 0 | 0 | 0
537 | 7305 | IL Fac. Spec. - NOX Rate Summer v3.1 , Unit 3424 and retrofits | Rate Constraint in lbs/MMBtu | FALSE | L | US2022$/Ton | 0 | 0 | 0 | 0 | 0 | 0 | 0
538 | 7306 | IL Facility Average - NOX Rate Summer v3.1 | Rate Constraint in lbs/MMBtu | FALSE | L | US2022$/Ton | 0 | 0 | 0 | 0 | 0 | 0 | 0
539 | 7971 | Jim Bridger 1,2- NOX Cap Annual v7.23 | Rate Constraint in MTons | FALSE | L | US2022$/Ton | 0 | 0 | 0 | 0 | 0 | 0 | 0
540 | 7320 | Kansas Nearman Unit 1NOx Rate Annual v4.10 | Rate Constraint in lbs/MMBtu | FALSE | L | US2022$/Ton | 0 | 0 | 0 | 0 | 0 | 0 | 0
541 | 7274 | KS La Cygne NOX Rate Annual v5.14 | Rate Constraint in lbs/MMBtu | FALSE | L | US2022$/Ton | 0 | 0 | 0 | 0 | 0 | 0 | 0
542 | 7275 | KS La Cygne SO2 Rate Annual v5.14 | Rate Constraint in lbs/MMBtu | FALSE | L | US2022$/Ton | 0 | 0 | 0 | 0 | 0 | 0 | 0
543 | 7743 | KY Bluegrass - NOX Cap Annual v6.21 | Rate Constraint in MTons | FALSE | L | US2022$/Ton | 0 | 0 | 0 | 0 | 0 | 0 | 0
544 | 7741 | KY Paddys Run - NOX Cap Annual v6.21 | Rate Constraint in MTons | FALSE | L | US2022$/Ton | 288.2268 | 0 | 0 | 0 | 0 | 0 | 0
545 | 7519 | LA Big Cajun 1 CT- NOx Summer v4.10 | Rate Constraint in lbs/MMBtu | FALSE | L | US2022$/Ton | 0 | 0 | 0 | 0 | 0 | 0 | 0
546 | 7520 | LA Big Cajun 1 OGS- NOx Summer v4.10 | Rate Constraint in lbs/MMBtu | FALSE | L | US2022$/Ton | 0 | 0 | 0 | 0 | 0 | 0 | 0
547 | 7521 | LA Big Cajun 2- NOx Summer v4.10 | Rate Constraint in lbs/MMBtu | FALSE | L | US2022$/Ton | 0 | 0 | 0 | 0 | 0 | 0 | 0
548 | 7522 | LA Carville Energy LLC -Nox Summer v5.12 | Rate Constraint in lbs/MMBtu | FALSE | L | US2022$/Ton | 0 | 0 | 0 | 0 | 0 | 0 | 0
549 | 7523 | LA Formosa Plastics High - NOx Summer v4.10 | Rate Constraint in lbs/MMBtu | FALSE | L | US2022$/Ton | 0 | 0 | 0 | 0 | 0 | 0 | 0
550 | 7524 | LA Formosa Plastics Low - NOx Summer v4.10 | Rate Constraint in lbs/MMBtu | FALSE | L | US2022$/Ton | 0 | 0 | 0 | 0 | 0 | 0 | 0
551 | 7525 | LA Geismar Cogen -Nox Summer v5.12 | Rate Constraint in lbs/MMBtu | FALSE | L | US2022$/Ton | 0 | 0 | 0 | 0 | 0 | 0 | 0
552 | 7526 | LA Georgia Gulf Plaquemine -Nox Summer v5.12 | Rate Constraint in lbs/MMBtu | FALSE | L | US2022$/Ton | 0 | 0 | 0 | 0 | 0 | 0 | 0
553 | 7527 | LA Louisiana 1 - NOx Summer v4.10 | Rate Constraint in lbs/MMBtu | FALSE | L | US2022$/Ton | 0 | 0 | 0 | 0 | 0 | 0 | 0
554 | 7528 | LA New Roads - NOx Summer v4.10 | Rate Constraint in lbs/MMBtu | FALSE | L | US2022$/Ton | 0 | 0 | 0 | 0 | 0 | 0 | 0
555 | 7529 | LA Plaquemine Cogeneration Plant -Nox Summer v5.12 | Rate Constraint in lbs/MMBtu | FALSE | L | US2022$/Ton | 0 | 0 | 0 | 0 | 0 | 0 | 0
556 | 7530 | LA Shell Chemical - NOx Summer v4.10 | Rate Constraint in lbs/MMBtu | FALSE | L | US2022$/Ton | 0 | 0 | 0 | 0 | 0 | 0 | 0
557 | 7321 | Louisiana Coal Units - SO2 Rate Annual v3.1 , Unit 2604 and retrofits | Rate Constraint in lbs/MMBtu | FALSE | L | US2022$/Ton | 0 | 0 | 0 | 0 | 0 | 0 | 0
558 | 7321 | Louisiana Coal Units - SO2 Rate Annual v3.1 , Unit 2621 and retrofits | Rate Constraint in lbs/MMBtu | FALSE | L | US2022$/Ton | 0 | 0 | 0 | 0 | 0 | 0 | 0
559 | 7321 | Louisiana Coal Units - SO2 Rate Annual v3.1 , Unit 3152 and retrofits | Rate Constraint in lbs/MMBtu | FALSE | L | US2022$/Ton | 0 | 0 | 0 | 0 | 0 | 0 | 0
560 | 7321 | Louisiana Coal Units - SO2 Rate Annual v3.1 , Unit 3153 and retrofits | Rate Constraint in lbs/MMBtu | FALSE | L | US2022$/Ton | 0 | 0 | 0 | 0 | 0 | 0 | 0
561 | 7321 | Louisiana Coal Units - SO2 Rate Annual v3.1 , Unit 3448 and retrofits | Rate Constraint in lbs/MMBtu | FALSE | L | US2022$/Ton | 0 | 0 | 0 | 0 | 0 | 0 | 0
562 | 7321 | Louisiana Coal Units - SO2 Rate Annual v3.1 , Unit 3449 and retrofits | Rate Constraint in lbs/MMBtu | FALSE | L | US2022$/Ton | 0 | 0 | 0 | 0 | 0 | 0 | 0
563 | 7321 | Louisiana Coal Units - SO2 Rate Annual v3.1 , Unit 3456 and retrofits | Rate Constraint in lbs/MMBtu | FALSE | L | US2022$/Ton | 0 | 0 | 0 | 0 | 0 | 0 | 0
564 | 7321 | Louisiana Coal Units - SO2 Rate Annual v3.1 , Unit 3457 and retrofits | Rate Constraint in lbs/MMBtu | FALSE | L | US2022$/Ton | 0 | 0 | 0 | 0 | 0 | 0 | 0
565 | 7738 | MA - CO2 Cap Annual v6.21 | Rate Constraint in MTons | FALSE | L | US2022$/Ton | 0 | 0 | 0 | 0 | 0 | 0 | 0
566 | 7665 | MA- CO2 Cap Annual v6.20 | Rate Constraint in MTons | FALSE | L | US2022$/Ton | 0 | 0 | 0 | 0 | 0 | 0 | 0
567 | 7531 | MA Fac. Spec. - Canal NOx v3.1 | Rate Constraint in lbs/MWh | FALSE | L | US2022$/Ton | 0 | 0 | 0 | 0 | 0 | 0 | 0
568 | 7532 | MA Fac. Spec. - Canal SO2 Annual v3.1 | Rate Constraint in lbs/MWh | FALSE | L | US2022$/Ton | 86.5054 | 0 | 0 | 595.5288 | 0 | 842.3528 | 1355.5067
569 | 7335 | MA Fac. Spec. - MER Output Annual v3.1 | Rate Constraint in lbs/MWh | FALSE | L | US2022$/Lb | 0 | 0 | 0 | 0 | 0 | 0 | 0
570 | 7333 | MD Coal-fired EGUs NOx rate - Raven v5.16 | Rate Constraint in lbs/MMBtu | FALSE | L | US2022$/Ton | 0 | 0 | 0 | 0 | 0 | 0 | 0
571 | 7330 | MD Healthy Air Act - Constellation NOx Cap Ann 4.1 | Rate Constraint in MTons | FALSE | L | US2022$/Ton | 0 | 0 | 0 | 0 | 0 | 0 | 0
572 | 7328 | MD Healthy Air Act - Constellation NOx Cap Sum 4.1 | Rate Constraint in MTons | FALSE | L | US2022$/Ton | 0 | 0 | 0 | 0 | 0 | 0 | 0
573 | 7326 | MD Healthy Air Act - Constellation SO2 Cap Ann 4.1 | Rate Constraint in MTons | FALSE | L | US2022$/Ton | 0 | 0 | 0 | 0 | 0 | 0 | 0
574 | 7332 | MD Healthy Air Act - MER Removal Annual v3.1 | MACT Fuel Choice Floor in lbs/MMBtu | FALSE | L | US2022$/Lb | 0 | 0 | 0 | 0 | 0 | 0 | 0
575 | 7323 | ME Fac. Spec. - NOX 0.15 Rate Annual v3.1 , Unit 2403 and retrofits | Rate Constraint in lbs/MMBtu | FALSE | L | US2022$/Ton | 0 | 0 | 0 | 0 | 0 | 0 | 0
576 | 7323 | ME Fac. Spec. - NOX 0.15 Rate Annual v3.1 , Unit 2404 and retrofits | Rate Constraint in lbs/MMBtu | FALSE | L | US2022$/Ton | 0 | 0 | 0 | 0 | 0 | 0 | 0
577 | 7324 | ME Fac. Spec. - NOx 0.20 Rate Annual v3.1 , Unit 1135 and retrofits | Rate Constraint in lbs/MMBtu | FALSE | L | US2022$/Ton | 0 | 0 | 0 | 0 | 0 | 0 | 0
578 | 7324 | ME Fac. Spec. - NOx 0.20 Rate Annual v3.1 , Unit 1136 and retrofits | Rate Constraint in lbs/MMBtu | FALSE | L | US2022$/Ton | 0 | 0 | 0 | 0 | 0 | 0 | 0
579 | 7325 | ME Mercury Cap Annual v3.1 | Rate Constraint in MTons | FALSE | L | US2022$/Lb | 0 | 0 | 0 | 0 | 0 | 0 | 0
580 | 7336 | MI Hg Rule - MER Annual Reduction v4.10 | MACT Fuel Choice Floor in lbs/MMBtu | FALSE | L | US2022$/Lb | 0 | 0 | 0 | 0 | 0 | 0 | 0
581 | 7337 | MN Hg Emis Red Act - MER Removal Annual v3.1 | MACT Fuel Choice Floor in lbs/MMBtu | FALSE | L | US2022$/Lb | 0 | 0 | 0 | 0 | 0 | 0 | 0
582 | 7342 | MT Hg Rate Lignite Annual v3.1 | Rate Constraint in lbs/MMBtu | FALSE | L | US2022$/Lb | 0 | 0 | 0 | 0 | 0 | 0 | 0
583 | 7341 | MT Hg Rate Non Lignite Annual v3.1 | Rate Constraint in lbs/MMBtu | FALSE | L | US2022$/Lb | 0 | 0 | 0 | 0 | 0 | 0 | 0
584 | 7737 | NC - CO2 Cap Annual v6.21 | Rate Constraint in MTons | FALSE | L | US2022$/Ton | 0 | 5.4374 | 0 | 0 | 0 | 0 | 15.0392
585 | 7346 | New Hampshire MER Removal Annual v3.1 | MACT Fuel Choice Floor in lbs/MMBtu | FALSE | L | US2022$/Lb | 0 | 0 | 0 | 0 | 0 | 0 | 0
586 | 7343 | New Hampshire 6 Unit - NOX Cap Annual v3.1 | Rate Constraint in MTons | FALSE | L | US2022$/Ton | 0 | 0 | 0 | 0 | 0 | 0 | 0
587 | 7344 | New Hampshire 6 Unit - SO2 Cap Annual v3.1 | Rate Constraint in MTons | FALSE | L | US2022$/Ton | 0 | 0 | 0 | 0 | 0 | 0 | 0
588 | 7345 | New Hampshire State - NOX Cap Summer v3.1 | Rate Constraint in MTons | FALSE | L | US2022$/Ton | 0 | 0 | 0 | 0 | 0 | 0 | 0
589 | 7348 | New Jersey - MER Removal Annual v3.1 | MACT Fuel Choice Floor in lbs/MMBtu | FALSE | L | US2022$/Lb | 0 | 0 | 0 | 0 | 0 | 0 | 0
590 | 7347 | Newington Station 1 - SO2 Rate v5.12 | Rate Constraint in lbs/MMBtu | FALSE | L | US2022$/Ton | 0 | 0 | 0 | 0 | 0 | 0 | 0
591 | 7349 | NJ SO2 Constraint v5.14 | Rate Constraint in lbs/MMBtu | FALSE | L | US2022$/Ton | 22972.5103 | 24397.6281 | 19444.335 | 10483.0147 | 10243.6142 | 11995.8632 | 13863.0611
592 | 7255 | NODA Covanta Bristol 1 NOX Cap Annual v5.15 | Rate Constraint in MTons | FALSE | L | US2022$/Ton | 0 | 0 | 0 | 0 | 0 | 0 | 0
593 | 7256 | NODA Covanta Bristol 2 NOX Cap Annual v5.15 | Rate Constraint in MTons | FALSE | L | US2022$/Ton | 0 | 0 | 0 | 0 | 0 | 0 | 0
594 | 7262 | NODA Kemper County IGCC SO2 Cap Annual v5.15 | Rate Constraint in MTons | FALSE | L | US2022$/Ton | 0 | 0 | 0 | 0 | 0 | 0 | 0
595 | 7252 | NODA Marshalltown NOx Cap Annual v5.15 | Rate Constraint in MTons | FALSE | L | US2022$/Ton | 0 | 0 | 0 | 0 | 0 | 0 | 0
596 | 7253 | NODA Nacogdoches SO2 Cap Annual v5.15 | Rate Constraint in MTons | FALSE | L | US2022$/Ton | 0 | 0 | 0 | 0 | 0 | 0 | 0
597 | 7249 | NODA Newark NOx Cap Annual v5.15 | Rate Constraint in MTons | FALSE | L | US2022$/Ton | 0 | 0 | 0 | 0 | 0 | 0 | 0
598 | 7250 | NODA West Deptford NOx Cap Annual v5.15 | Rate Constraint in MTons | FALSE | L | US2022$/Ton | 0 | 0 | 0 | 0 | 0 | 0 | 0
599 | 7260 | NODA Wheelabrator Lisbon 1 NOX Cap Annual v5.15 | Rate Constraint in MTons | FALSE | L | US2022$/Ton | 0 | 0 | 0 | 0 | 0 | 0 | 0
600 | 7257 | NODA WheelabratorBridgeport 1 NOX Cap Annual v5.15 | Rate Constraint in MTons | FALSE | L | US2022$/Ton | 0 | 0 | 0 | 0 | 0 | 0 | 0
601 | 7258 | NODA WheelabratorBridgeport 2 NOX Cap Annual v5.15 | Rate Constraint in MTons | FALSE | L | US2022$/Ton | 0 | 0 | 0 | 0 | 0 | 0 | 0
602 | 7259 | NODA WheelabratorBridgeport 3 NOX Cap Annual v5.15 | Rate Constraint in MTons | FALSE | L | US2022$/Ton | 0 | 0 | 0 | 0 | 0 | 0 | 0
603 | 7251 | NODA Woodbridge NOx Cap Annual v5.15 | Rate Constraint in MTons | FALSE | L | US2022$/Ton | 0 | 0 | 0 | 0 | 0 | 0 | 0
604 | 7354 | North Carolina Duke - NOX Cap Annual v3.1 | Rate Constraint in MTons | FALSE | L | US2022$/Ton | 0 | 0 | 0 | 0 | 0 | 0 | 0
605 | 7356 | North Carolina Duke - SO2 Cap Annual v3.1 | Rate Constraint in MTons | FALSE | L | US2022$/Ton | 0 | 0 | 0 | 0 | 0 | 0 | 0
606 | 7353 | North Carolina Progress - NOX Cap Annual v3.1 | Rate Constraint in MTons | FALSE | L | US2022$/Ton | 0 | 0 | 0 | 0 | 0 | 0 | 0
607 | 7355 | North Carolina Progress - SO2 Cap Annual v3.1 | Rate Constraint in MTons | FALSE | L | US2022$/Ton | 0 | 0 | 0 | 0 | 0 | 0 | 0
608 | 7372 | NSR AEP Consent - NOX Cap Annual v3.1 | Rate Constraint in MTons | FALSE | L | US2022$/Ton | 0 | 0 | 0 | 0 | 0 | 0 | 0
609 | 7371 | NSR AEP Consent - SO2 Cap Annual v5.13 | Rate Constraint in MTons | FALSE | L | US2022$/Ton | 0 | 0 | 0 | 0 | 0 | 0 | 0
610 | 7460 | NSR Big Cajun 2- NOx Cap Annual v5.13 | Rate Constraint in MTons | FALSE | L | US2022$/Ton | 0 | 0 | 0 | 0 | 0 | 0 | 0
611 | 7458 | NSR Big Cajun 2- SO2 Cap Annual v5.13 | Rate Constraint in MTons | FALSE | L | US2022$/Ton | 0 | 0 | 0 | 0 | 0 | 0 | 0
613 | 7459 | NSR Big Cajun 2- Unit 1 - NOx Rate Annual v5.13 | Rate Constraint in lbs/MMBtu | FALSE | L | US2022$/Ton | 0 | 0 | 0 | 0 | 0 | 0 | 0
614 | 7457 | NSR Big Cajun 2- Unit 1 - SO2 Rate Annual v5.13 | Rate Constraint in lbs/MMBtu | FALSE | L | US2022$/Ton | 333.4263 | 3873.6127 | 11034.27 | 11068.0493 | 20685.0985 | 17932.4718 | 21604.6863
616 | 7461 | NSR Big Cajun 2- Unit 3 - NOx Rate Annual v5.13 | Rate Constraint in lbs/MMBtu | FALSE | L | US2022$/Ton | 0 | 0 | 0 | 0 | 0 | 0 | 0
618 | 7484 | NSR Boswell 1-3 - SO2 Rate Annual v5.14 | Rate Constraint in lbs/MMBtu | FALSE | L | US2022$/Ton | 163407.9041 | 203461.3429 | 98039.7326 | 129585.8795 | 119402.628 | 166319.7813 | 168242.1418
619 | 7485 | NSR Boswell 3 - NOX Rate Annual v5.14 | Rate Constraint in lbs/MMBtu | FALSE | L | US2022$/Ton | 0 | 0 | 0 | 0 | 0 | 0 | 0
620 | 7487 | NSR Boswell 4 - NOX Rate Annual v5.14 | Rate Constraint in lbs/MMBtu | FALSE | L | US2022$/Ton | 0 | 0 | 0 | 0 | 0 | 0 | 0
621 | 7486 | NSR Boswell 4 - SO2 Rate Annual v5.14 | Rate Constraint in lbs/MMBtu | FALSE | L | US2022$/Ton | 113623.1422 | 139992.4832 | 140111.161 | 197966.6673 | 180167.8389 | 217144.8223 | 224182.4256
622 | 7672 | NSR Burlington Unit 1 SO2 Rate v5.16 | Rate Constraint in lbs/MMBtu | FALSE | L | US2022$/Ton | 0 | 0 | 0 | 0 | 0 | 0 | 0
623 | 7502 | NSR Clifty Creek 1-6 - SO2 Cap Annual v5.16 | Rate Constraint in MTons | FALSE | L | US2022$/Ton | 0 | 0 | 0 | 0 | 0 | 0 | 0
624 | 7373 | NSR ClinchRiver 1-3 - SO2 Cap Annual v3.1 | Rate Constraint in MTons | FALSE | L | US2022$/Ton | 0 | 0 | 0 | 0 | 0 | 0 | 0
625 | 7447 | NSR Cooper 2 - NOX Rate Annual v3.1 , Unit 2557 and retrofits | Rate Constraint in lbs/MMBtu | FALSE | L | US2022$/Ton | 0 | 0 | 0 | 0 | 0 | 0 | 0
626 | 7446 | NSR Cooper 2 - SO2 Rate Annual v3.1 , Unit 2557 and retrofits | Rate Constraint in lbs/MMBtu | FALSE | L | US2022$/Ton | 0 | 0 | 0 | 0 | 0 | 0 | 0
627 | 7394 | NSR Coronado 1,2 - NOX Cap Annual v6.17 | Rate Constraint in MTons | FALSE | L | US2022$/Ton | 0 | 0 | 0 | 0 | 0 | 0 | 0
628 | 7432 | NSR Cross 1,2 - NOX Rate Annual v3.1 , Unit 4700 and retrofits | Rate Constraint in lbs/MMBtu | FALSE | L | US2022$/Ton | 0 | 0 | 0 | 0 | 0 | 0 | 0
629 | 7432 | NSR Cross 1,2 - NOX Rate Annual v3.1 , Unit 4701 and retrofits | Rate Constraint in lbs/MMBtu | FALSE | L | US2022$/Ton | 0 | 0 | 0 | 0 | 0 | 0 | 0
630 | 7414 | NSR Dairyland- NOx Cap Annual v5.13 | Rate Constraint in MTons | FALSE | L | US2022$/Ton | 0 | 0 | 0 | 0 | 0 | 0 | 0
631 | 7415 | NSR Dairyland- SO2 Cap Annual v5.13 | Rate Constraint in MTons | FALSE | L | US2022$/Ton | 0 | 0 | 0 | 0 | 0 | 0 | 0
632 | 7375 | NSR Dominion Consent - NOX Cap Annual v3.1 | Rate Constraint in MTons | FALSE | L | US2022$/Ton | 0 | 0 | 0 | 0 | 0 | 0 | 0
633 | 7376 | NSR Dominion Consent - NOX Rate Annual v3.1 | Rate Constraint in lbs/MMBtu | FALSE | L | US2022$/Ton | 0 | 0 | 0 | 0 | 0 | 0 | 0
634 | 7378 | NSR EKPC Consent - NOX Cap Annual v3.1 | Rate Constraint in MTons | FALSE | L | US2022$/Ton | 0 | 0 | 0 | 0 | 0 | 0 | 0
635 | 7377 | NSR EKPC Consent - SO2 Cap Annual v3.1 | Rate Constraint in MTons | FALSE | L | US2022$/Ton | 0 | 0 | 0 | 0 | 0 | 0 | 0
636 | 7424 | NSR FB Culley 3 - NOX Rate Annual v3.1 , Unit 3428 and retrofits | Rate Constraint in lbs/MMBtu | FALSE | L | US2022$/Ton | 0 | 0 | 0 | 0 | 0 | 0 | 0
637 | 7501 | NSR Four Corners 4,5 - NOX Cap Annual v5.16 | Rate Constraint in MTons | FALSE | L | US2022$/Ton | 0 | 0 | 0 | 0 | 0 | 0 | 0
638 | 7500 | NSR Four Corners 4,5 - NOX Rate Annual v5.16 | Rate Constraint in lbs/MMBtu | FALSE | L | US2022$/Ton | 0 | 0 | 0 | 0 | 0 | 0 | 0
639 | 7499 | NSR Four Corners 4,5 - SO2 Cap Annual v5.16 | Rate Constraint in MTons | FALSE | L | US2022$/Ton | 1265.1082 | 3892.4261 | 0 | 0 | 0 | 0 | 0
640 | 7268 | NSR Harrison 1-3 - NOX Rate Annual v5.16 | Rate Constraint in lbs/MMBtu | FALSE | L | US2022$/Ton | 0 | 0 | 0 | 0 | 0 | 0 | 0
641 | 7269 | NSR Harrison 1-3 - NOX Rate Summer v5.16 | Rate Constraint in lbs/MMBtu | FALSE | L | US2022$/Ton | 0 | 0 | 0 | 0 | 0 | 0 | 0
642 | 7444 | NSR HL Spurlock 1 - NOX Rate Annual v3.1 , Unit 4695 and retrofits | Rate Constraint in lbs/MMBtu | FALSE | L | US2022$/Ton | 0 | 0 | 0 | 0 | 0 | 0 | 0
643 | 7445 | NSR HL Spurlock 2 - NOX Rate Annual v3.1 , Unit 4694 and retrofits | Rate Constraint in lbs/MMBtu | FALSE | L | US2022$/Ton | 0 | 0 | 0 | 0 | 0 | 0 | 0
644 | 7443 | NSR HL Spurlock 2 - SO2 Rate Annual v3.1 , Unit 4694 and retrofits | Rate Constraint in lbs/MMBtu | FALSE | L | US2022$/Ton | 23617.5186 | 36114.388 | 20726.4527 | 23067.6422 | 21223.056 | 38770.3644 | 38800.8596
645 | 7379 | NSR Hoosier - NOX Cap Annual v4.10 Final | Rate Constraint in MTons | FALSE | L | US2022$/Ton | 0 | 0 | 0 | 0 | 0 | 0 | 0
646 | 7380 | NSR Hoosier System - SO2 Cap Annual v4.10 Final | Rate Constraint in MTons | FALSE | L | US2022$/Ton | 0 | 0 | 0 | 0 | 0 | 0 | 0
647 | 7515 | NSR Interstate System-Wide NOX Cap v5.16 | Rate Constraint in MTons | FALSE | L | US2022$/Ton | 0 | 0 | 0 | 0 | 0 | 0 | 0
648 | 7514 | NSR Interstate System-Wide SO2 Cap v5.16 | Rate Constraint in MTons | FALSE | L | US2022$/Ton | 0 | 0 | 0 | 0 | 0 | 0 | 0
650 | 7466 | NSR J P Madgett 1 - NOx Rate Annual v5.13 | Rate Constraint in lbs/MMBtu | FALSE | L | US2022$/Ton | 0 | 0 | 0 | 0 | 0 | 0 | 0
651 | 7464 | NSR J P Madgett 1 - SO2 Rate Annual v5.13 | Rate Constraint in lbs/MMBtu | FALSE | L | US2022$/Ton | 0 | 0 | 0 | 0 | 0 | 0 | 0
652 | 7422 | NSR James Miller 3,4 - NOX Rate Annual v3.1 , Unit 2509 and retrofits | Rate Constraint in lbs/MMBtu | FALSE | L | US2022$/Ton | 0 | 0 | 0 | 0 | 0 | 0 | 0
653 | 7422 | NSR James Miller 3,4 - NOX Rate Annual v3.1 , Unit 2510 and retrofits | Rate Constraint in lbs/MMBtu | FALSE | L | US2022$/Ton | 0 | 0 | 0 | 0 | 0 | 0 | 0
654 | 7383 | NSR KU Brown Unit 3 - SO2 Cap Annual v3.1 | Rate Constraint in MTons | FALSE | L | US2022$/Ton | 0 | 0 | 0 | 0 | 0 | 0 | 0
655 | 7384 | NSR KU Brown Unit 3 - SO2 Rate Annual v3.1 | Rate Constraint in lbs/MMBtu | FALSE | L | US2022$/Ton | 0 | 0 | 0 | 0 | 0 | 0 | 0
656 | 7491 | NSR Laskin 1,2 - NOX Rate Annual v5.14 | Rate Constraint in lbs/MMBtu | FALSE | L | US2022$/Ton | 0 | 0 | 0 | 0 | 0 | 0 | 0
657 | 7490 | NSR Laskin 1,2 - SO2 Rate Annual v5.14 | Rate Constraint in lbs/MMBtu | FALSE | L | US2022$/Ton | 0 | 0 | 0 | 0 | 0 | 0 | 0
658 | 7423 | NSR Milton Young 1 - NOX Rate Annual v3.1 | Rate Constraint in lbs/MMBtu | FALSE | L | US2022$/Ton | 0 | 0 | 0 | 0 | 0 | 0 | 0
659 | 7974 | NSR Milton Young 2 - NOX Rate Annual v3.1 | Rate Constraint in lbs/MMBtu | FALSE | L | US2022$/Ton | 0 | 0 | 0 | 0 | 0 | 0 | 0
660 | 7385 | NSR Minnkota Power - SO2 Cap Annual v3.1 | Rate Constraint in MTons | FALSE | L | US2022$/Ton | 0 | 0 | 0 | 0 | 0 | 0 | 0
661 | 7430 | NSR Mt Storm 1-3 - NOX Rate Annual v3.1 , Unit 4722 and retrofits | Rate Constraint in lbs/MMBtu | FALSE | L | US2022$/Ton | 0 | 0 | 0 | 0 | 0 | 0 | 0
662 | 7430 | NSR Mt Storm 1-3 - NOX Rate Annual v3.1 , Unit 4723 and retrofits | Rate Constraint in lbs/MMBtu | FALSE | L | US2022$/Ton | 0 | 0 | 0 | 0 | 0 | 0 | 0
663 | 7430 | NSR Mt Storm 1-3 - NOX Rate Annual v3.1 , Unit 4724 and retrofits | Rate Constraint in lbs/MMBtu | FALSE | L | US2022$/Ton | 0 | 0 | 0 | 0 | 0 | 0 | 0
664 | 7389 | NSR NV Power Consent - NOX Cap Annual v3.1 | Rate Constraint in MTons | FALSE | L | US2022$/Ton | 0 | 0 | 0 | 0 | 0 | 0 | 0
665 | 7510 | NSR Ottumwa Unit 1 NOX Rate v5.16 | Rate Constraint in lbs/MMBtu | FALSE | L | US2022$/Ton | 0 | 0 | 0 | 0 | 0 | 0 | 0
666 | 7509 | NSR Ottumwa Unit 1 SO2 Rate v5.16 | Rate Constraint in lbs/MMBtu | FALSE | L | US2022$/Ton | 0 | 0 | 0 | 0 | 0 | 0 | 0
667 | 7506 | NSR Prairie Creek 1,2 - SO2 Rate v5.16 | Rate Constraint in lbs/MMBtu | FALSE | L | US2022$/Ton | 0 | 0 | 0 | 0 | 0 | 0 | 0
668 | 7513 | NSR Prairie Creek NOX Cap v5.16 | Rate Constraint in MTons | FALSE | L | US2022$/Ton | 0 | 0 | 0 | 0 | 0 | 0 | 0
669 | 7505 | NSR Prairie Creek SO2 Cap v5.16 | Rate Constraint in MTons | FALSE | L | US2022$/Ton | 0 | 0 | 0 | 0 | 0 | 0 | 0
670 | 7507 | NSR Prairie Creek Unit 3 SO2 Rate v5.16 | Rate Constraint in lbs/MMBtu | FALSE | L | US2022$/Ton | 0 | 0 | 0 | 0 | 0 | 0 | 0
671 | 7508 | NSR Prairie Creek Unit 4 SO2 Rate v5.16 | Rate Constraint in lbs/MMBtu | FALSE | L | US2022$/Ton | 0 | 0 | 0 | 0 | 0 | 0 | 0
674 | 7374 | NSR Rockport 1 & 2 - SO2 Cap Annual v5.13 | Rate Constraint in MTons | FALSE | L | US2022$/Ton | 0 | 0 | 0 | 0 | 0 | 0 | 0
675 | 7395 | NSR Santee Cooper - NOX Cap Annual v3.1 | Rate Constraint in MTons | FALSE | L | US2022$/Ton | 0 | 0 | 0 | 0 | 0 | 0 | 0
676 | 7396 | NSR Santee Cooper - NOX Rate Annual v3.1 | Rate Constraint in lbs/MMBtu | FALSE | L | US2022$/Ton | 0 | 0 | 0 | 0 | 0 | 0 | 0
677 | 7397 | NSR Santee Cooper - SO2 Cap Annual v3.1 | Rate Constraint in MTons | FALSE | L | US2022$/Ton | 0 | 0 | 0 | 0 | 0 | 0 | 0
678 | 7398 | NSR Santee Cooper - SO2 Rate Annual v3.1 | Rate Constraint in lbs/MMBtu | FALSE | L | US2022$/Ton | 0 | 0 | 0 | 0 | 0 | 0 | 0
679 | 7455 | NSR Shawnee 1& 4 - SO2 Rate Annual v4.11 | Rate Constraint in lbs/MMBtu | FALSE | L | US2022$/Ton | 0 | 0 | 0 | 0 | 0 | 0 | 0
680 | 7456 | NSR Shawnee 5-10 - SO2 Rate Annual v4.11 | Rate Constraint in lbs/MMBtu | FALSE | L | US2022$/Ton | 0 | 0 | 0 | 0 | 0 | 0 | 0
681 | 7276 | NSR Tucson Electric - SO2 Cap Annual v4.0 | Rate Constraint in MTons | FALSE | L | US2022$/Ton | 0 | 0 | 0 | 0 | 0 | 0 | 0
682 | 7277 | NSR Tucson Electric NOx Cap Annual - v4.0 | Rate Constraint in MTons | FALSE | L | US2022$/Ton | 0 | 0 | 0 | 0 | 0 | 0 | 0
683 | 7400 | NSR TVA System - NOX Cap Annual v4.11 | Rate Constraint in MTons | FALSE | L | US2022$/Ton | 0 | 0 | 0 | 0 | 0 | 0 | 0
684 | 7399 | NSR TVA System - SO2 Cap Annual v4.11 | Rate Constraint in MTons | FALSE | L | US2022$/Ton | 0 | 0 | 0 | 0 | 0 | 0 | 0
685 | 7429 | NSR Valley 1-4 - NOX Rate Annual v5.16 | Rate Constraint in lbs/MMBtu | FALSE | L | US2022$/Ton | 0 | 0 | 0 | 0 | 0 | 0 | 0
686 | 7428 | NSR Valley 1-4 - SO2 Cap Annual v5.16 | Rate Constraint in MTons | FALSE | L | US2022$/Ton | 0 | 0 | 0 | 0 | 0 | 0 | 0
687 | 7401 | NSR WEPCO Settlement - NOX Cap Annual v3.1 | Rate Constraint in MTons | FALSE | L | US2022$/Ton | 0 | 0 | 0 | 0 | 0 | 0 | 0
688 | 7402 | NSR WEPCO Settlement - NOX Rate Annual v3.1 | Rate Constraint in lbs/MMBtu | FALSE | L | US2022$/Ton | 0 | 0 | 0 | 0 | 0 | 0 | 0
689 | 7403 | NSR WEPCO Settlement - SO2 Cap Annual v3.1 | Rate Constraint in MTons | FALSE | L | US2022$/Ton | 0 | 0 | 0 | 0 | 0 | 0 | 0
690 | 7404 | NSR WEPCO Settlement - SO2 Rate Annual v3.1 | Rate Constraint in lbs/MMBtu | FALSE | L | US2022$/Ton | 0 | 0 | 0 | 0 | 0 | 0 | 0
691 | 7405 | NSR Westar Consent - NOX Cap Annual v4.10 | Rate Constraint in MTons | FALSE | L | US2022$/Ton | 0 | 0 | 0 | 0 | 0 | 0 | 0
692 | 7406 | NSR Westar Consent - NOX Rate Annual v4.10 , Unit 2516 and retrofits | Rate Constraint in lbs/MMBtu | FALSE | L | US2022$/Ton | 0 | 0 | 0 | 0 | 0 | 0 | 0
693 | 7406 | NSR Westar Consent - NOX Rate Annual v4.10 , Unit 2530 and retrofits | Rate Constraint in lbs/MMBtu | FALSE | L | US2022$/Ton | 25587.5088 | 156.6454 | 0 | 0 | 0 | 0 | 0
694 | 7406 | NSR Westar Consent - NOX Rate Annual v4.10 , Unit 2531 and retrofits | Rate Constraint in lbs/MMBtu | FALSE | L | US2022$/Ton | 38918.7495 | 33704.5999 | 0 | 0 | 0 | 0 | 0
695 | 7407 | NSR Westar Consent - SO2 Cap Annual v4.10 | Rate Constraint in MTons | FALSE | L | US2022$/Ton | 0 | 0 | 0 | 0 | 0 | 0 | 0
696 | 7408 | NSR Westar Consent - SO2 Rate Annual v4.10 | MACT Fuel Choice Floor in lbs/MMBtu | FALSE | L | US2022$/Ton | 0 | 0 | 0 | 0 | 0 | 0 | 0
697 | 7433 | NSR Winyah 1 - NOX Rate Annual v3.1 , Unit 4712 and retrofits | Rate Constraint in lbs/MMBtu | FALSE | L | US2022$/Ton | 0 | 0 | 0 | 0 | 0 | 0 | 0
698 | 7434 | NSR Winyah 2-4 - NOX Rate Annual v3.1 , Unit 4709 and retrofits | Rate Constraint in lbs/MMBtu | FALSE | L | US2022$/Ton | 0 | 0 | 0 | 0 | 0 | 0 | 0
699 | 7434 | NSR Winyah 2-4 - NOX Rate Annual v3.1 , Unit 4710 and retrofits | Rate Constraint in lbs/MMBtu | FALSE | L | US2022$/Ton | 0 | 0 | 0 | 0 | 0 | 0 | 0
700 | 7434 | NSR Winyah 2-4 - NOX Rate Annual v3.1 , Unit 4711 and retrofits | Rate Constraint in lbs/MMBtu | FALSE | L | US2022$/Ton | 0 | 0 | 0 | 0 | 0 | 0 | 0
701 | 7409 | NSR WPS Consent - NOX Cap Annual v5.12 | Rate Constraint in MTons | FALSE | L | US2022$/Ton | 0 | 0 | 0 | 0 | 0 | 0 | 0
702 | 7410 | NSR WPS Consent - SO2 Cap Annual v5.12 | Rate Constraint in MTons | FALSE | L | US2022$/Ton | 0 | 0 | 0 | 0 | 0 | 0 | 0
703 | 7411 | NSR WPS Weston 3 - NOX Rate Annual v5.12 , Unit 3161 and retrofits | Rate Constraint in lbs/MMBtu | FALSE | L | US2022$/Ton | 0 | 0 | 0 | 0 | 0 | 0 | 0
704 | 7412 | NSR WPS Weston 3 - SO2 Rate Annual v5.12 , Unit 3161 and retrofits | Rate Constraint in lbs/MMBtu | FALSE | L | US2022$/Ton | 0 | 0 | 0 | 0 | 0 | 0 | 0
705 | 7413 | NSR WPS Weston 4 - SO2 Rate Annual v5.12 , Unit 2563 and retrofits | Rate Constraint in lbs/MMBtu | FALSE | L | US2022$/Ton | 0 | 0 | 0 | 0 | 0 | 0 | 0
706 | 7537 | NY- CO2 Budget- v5.16 | Rate Constraint in MTons | FALSE | L | US2022$/Ton | 6.4147 | 6.9062 | 0 | 0 | 0 | 0 | 0
707 | 7561 | NY- CO2 Rate Limit- Existing Fossil Units- v6.20 | Rate Constraint in lbs/MWh | FALSE | L | US2022$/Ton | 0 | 0 | 0 | 0 | 0 | 0 | 0
708 | 7352 | NY- CO2 Rate Limit- New CT Units- v5.12 | Rate Constraint in lbs/MWh | FALSE | L | US2022$/Ton | 0 | 0 | 0 | 0 | 0 | 0 | 0
709 | 7351 | NY- CO2 Rate Limit- New Fossil Units- v5.12 | Rate Constraint in lbs/MWh | FALSE | L | US2022$/Ton | 0 | 0 | 0 | 0 | 0 | 0 | 0
710 | 7541 | NY Min Oil Burn - Astoria - Summer | Generation Constraint in GWh | FALSE | G | US2022$/MWh | 0 | 0 | 0 | 0 | 0 | 0 | 0
711 | 7539 | NY Min Oil Burn - Astoria - Winter | Generation Constraint in GWh | FALSE | G | US2022$/MWh | 0 | 0 | 0 | 0 | 0 | 0 | 0
712 | 7540 | NY Min Oil Burn - Astoria - Winter Shldr | Generation Constraint in GWh | FALSE | G | US2022$/MWh | 0 | 0 | 0 | 0 | 0 | 0 | 0
713 | 7553 | NY Min Oil Burn - Astoria Energy - Summer | Generation Constraint in GWh | FALSE | G | US2022$/MWh | 0 | 0 | 0 | 0 | 0 | 0 | 0
714 | 7551 | NY Min Oil Burn - Astoria Energy - Winter | Generation Constraint in GWh | FALSE | G | US2022$/MWh | 0 | 0 | 0 | 0 | 0 | 0 | 0
715 | 7552 | NY Min Oil Burn - Astoria Energy - Winter Shldr | Generation Constraint in GWh | FALSE | G | US2022$/MWh | 0 | 0 | 0 | 0 | 0 | 0 | 0
716 | 7544 | NY Min Oil Burn - East River - Summer | Generation Constraint in GWh | FALSE | G | US2022$/MWh | 0 | 0 | 0 | 0 | 0 | 0 | 0
717 | 7542 | NY Min Oil Burn - East River - Winter | Generation Constraint in GWh | FALSE | G | US2022$/MWh | 0 | 0 | 0 | 0 | 0 | 0 | 0
718 | 7543 | NY Min Oil Burn - East River - Winter Shldr | Generation Constraint in GWh | FALSE | G | US2022$/MWh | 0 | 0 | 0 | 0 | 0 | 0 | 0
719 | 7547 | NY Min Oil Burn - Northport - Summer | Generation Constraint in GWh | FALSE | G | US2022$/MWh | 0 | 0 | 0 | 0 | 0 | 0 | 0
720 | 7545 | NY Min Oil Burn - Northport - Winter | Generation Constraint in GWh | FALSE | G | US2022$/MWh | 0 | 0 | 0 | 0 | 0 | 0 | 0
721 | 7546 | NY Min Oil Burn - Northport - Winter Shldr | Generation Constraint in GWh | FALSE | G | US2022$/MWh | 0 | 0 | 0 | 0 | 0 | 0 | 0
722 | 7556 | NY Min Oil Burn - Ravenswood CC - Summer | Generation Constraint in GWh | FALSE | G | US2022$/MWh | 0 | 0 | 0 | 0 | 0 | 0 | 0
723 | 7554 | NY Min Oil Burn - Ravenswood CC - Winter | Generation Constraint in GWh | FALSE | G | US2022$/MWh | 0 | 0 | 0 | 0 | 0 | 0 | 0
724 | 7555 | NY Min Oil Burn - Ravenswood CC - Winter Shldr | Generation Constraint in GWh | FALSE | G | US2022$/MWh | 0 | 0 | 0 | 0 | 0 | 0 | 0
725 | 7550 | NY Min Oil Burn - Ravenswood Oil - Summer | Generation Constraint in GWh | FALSE | G | US2022$/MWh | 0 | 0 | 0 | 0 | 0 | 0 | 0
726 | 7548 | NY Min Oil Burn - Ravenswood Oil - Winter | Generation Constraint in GWh | FALSE | G | US2022$/MWh | 0 | 0 | 0 | 0 | 0 | 0 | 0
727 | 7549 | NY Min Oil Burn - Ravenswood Oil - Winter Shldr | Generation Constraint in GWh | FALSE | G | US2022$/MWh | 0 | 0 | 0 | 0 | 0 | 0 | 0
728 | 7350 | NY New Units MER Rate Limit v3.1 | MACT Fuel Choice Floor in lbs/MMBtu | FALSE | L | US2022$/Lb | 0 | 0 | 0 | 0 | 0 | 0 | 0
729 | 7350 | NY New Units MER Rate Limit v3.1 | MACT Fuel Choice Floor in lbs/MMBtu | FALSE | L | US2022$/Lb | 0 | 0 | 0 | 0 | 0 | 0 | 0
730 | 7350 | NY New Units MER Rate Limit v3.1 | MACT Fuel Choice Floor in lbs/MMBtu | FALSE | L | US2022$/Lb | 0 | 0 | 0 | 0 | 0 | 0 | 0
731 | 7350 | NY New Units MER Rate Limit v3.1 | MACT Fuel Choice Floor in lbs/MMBtu | FALSE | L | US2022$/Lb | 0 | 0 | 0 | 0 | 0 | 0 | 0
732 | 7350 | NY New Units MER Rate Limit v3.1 | MACT Fuel Choice Floor in lbs/MMBtu | FALSE | L | US2022$/Lb | 0 | 0 | 0 | 0 | 0 | 0 | 0
733 | 7350 | NY New Units MER Rate Limit v3.1 | MACT Fuel Choice Floor in lbs/MMBtu | FALSE | L | US2022$/Lb | 0 | 0 | 0 | 0 | 0 | 0 | 0
734 | 7350 | NY New Units MER Rate Limit v3.1 | MACT Fuel Choice Floor in lbs/MMBtu | FALSE | L | US2022$/Lb | 0 | 0 | 0 | 0 | 0 | 0 | 0
735 | 7350 | NY New Units MER Rate Limit v3.1 | MACT Fuel Choice Floor in lbs/MMBtu | FALSE | L | US2022$/Lb | 0 | 0 | 0 | 0 | 0 | 0 | 0
736 | 7350 | NY New Units MER Rate Limit v3.1 | MACT Fuel Choice Floor in lbs/MMBtu | FALSE | L | US2022$/Lb | 0 | 0 | 0 | 0 | 0 | 0 | 0
737 | 7350 | NY New Units MER Rate Limit v3.1 | MACT Fuel Choice Floor in lbs/MMBtu | FALSE | L | US2022$/Lb | 0 | 0 | 0 | 0 | 0 | 0 | 0
738 | 7350 | NY New Units MER Rate Limit v3.1 | MACT Fuel Choice Floor in lbs/MMBtu | FALSE | L | US2022$/Lb | 0 | 0 | 0 | 0 | 0 | 0 | 0
739 | 7350 | NY New Units MER Rate Limit v3.1 | MACT Fuel Choice Floor in lbs/MMBtu | FALSE | L | US2022$/Lb | 0 | 0 | 0 | 0 | 0 | 0 | 0
740 | 7350 | NY New Units MER Rate Limit v3.1 | MACT Fuel Choice Floor in lbs/MMBtu | FALSE | L | US2022$/Lb | 0 | 0 | 0 | 0 | 0 | 0 | 0
741 | 7350 | NY New Units MER Rate Limit v3.1 | MACT Fuel Choice Floor in lbs/MMBtu | FALSE | L | US2022$/Lb | 0 | 0 | 0 | 0 | 0 | 0 | 0
742 | 7350 | NY New Units MER Rate Limit v3.1 | MACT Fuel Choice Floor in lbs/MMBtu | FALSE | L | US2022$/Lb | 0 | 0 | 0 | 0 | 0 | 0 | 0
743 | 7350 | NY New Units MER Rate Limit v3.1 | MACT Fuel Choice Floor in lbs/MMBtu | FALSE | L | US2022$/Lb | 0 | 0 | 0 | 0 | 0 | 0 | 0
744 | 7350 | NY New Units MER Rate Limit v3.1 | MACT Fuel Choice Floor in lbs/MMBtu | FALSE | L | US2022$/Lb | 0 | 0 | 0 | 0 | 0 | 0 | 0
745 | 7350 | NY New Units MER Rate Limit v3.1 | MACT Fuel Choice Floor in lbs/MMBtu | FALSE | L | US2022$/Lb | 0 | 0 | 0 | 0 | 0 | 0 | 0
746 | 7350 | NY New Units MER Rate Limit v3.1 | MACT Fuel Choice Floor in lbs/MMBtu | FALSE | L | US2022$/Lb | 0 | 0 | 0 | 0 | 0 | 0 | 0
747 | 7350 | NY New Units MER Rate Limit v3.1 | MACT Fuel Choice Floor in lbs/MMBtu | FALSE | L | US2022$/Lb | 0 | 0 | 0 | 0 | 0 | 0 | 0
748 | 7350 | NY New Units MER Rate Limit v3.1 | MACT Fuel Choice Floor in lbs/MMBtu | FALSE | L | US2022$/Lb | 0 | 0 | 0 | 0 | 0 | 0 | 0
749 | 7350 | NY New Units MER Rate Limit v3.1 | MACT Fuel Choice Floor in lbs/MMBtu | FALSE | L | US2022$/Lb | 0 | 0 | 0 | 0 | 0 | 0 | 0
750 | 7350 | NY New Units MER Rate Limit v3.1 | MACT Fuel Choice Floor in lbs/MMBtu | FALSE | L | US2022$/Lb | 0 | 0 | 0 | 0 | 0 | 0 | 0
751 | 7350 | NY New Units MER Rate Limit v3.1 | MACT Fuel Choice Floor in lbs/MMBtu | FALSE | L | US2022$/Lb | 0 | 0 | 0 | 0 | 0 | 0 | 0
752 | 7350 | NY New Units MER Rate Limit v3.1 | MACT Fuel Choice Floor in lbs/MMBtu | FALSE | L | US2022$/Lb | 0 | 0 | 0 | 0 | 0 | 0 | 0
753 | 7350 | NY New Units MER Rate Limit v3.1 | MACT Fuel Choice Floor in lbs/MMBtu | FALSE | L | US2022$/Lb | 0 | 0 | 0 | 0 | 0 | 0 | 0
754 | 7350 | NY New Units MER Rate Limit v3.1 | MACT Fuel Choice Floor in lbs/MMBtu | FALSE | L | US2022$/Lb | 0 | 0 | 0 | 0 | 0 | 0 | 0
755 | 7350 | NY New Units MER Rate Limit v3.1 | MACT Fuel Choice Floor in lbs/MMBtu | FALSE | L | US2022$/Lb | 0 | 0 | 0 | 0 | 0 | 0 | 0
756 | 7350 | NY New Units MER Rate Limit v3.1 | MACT Fuel Choice Floor in lbs/MMBtu | FALSE | L | US2022$/Lb | 0 | 0 | 0 | 0 | 0 | 0 | 0
757 | 7350 | NY New Units MER Rate Limit v3.1 | MACT Fuel Choice Floor in lbs/MMBtu | FALSE | L | US2022$/Lb | 0 | 0 | 0 | 0 | 0 | 0 | 0
758 | 7350 | NY New Units MER Rate Limit v3.1 | MACT Fuel Choice Floor in lbs/MMBtu | FALSE | L | US2022$/Lb | 0 | 0 | 0 | 0 | 0 | 0 | 0
759 | 7350 | NY New Units MER Rate Limit v3.1 | MACT Fuel Choice Floor in lbs/MMBtu | FALSE | L | US2022$/Lb | 0 | 0 | 0 | 0 | 0 | 0 | 0
760 | 7350 | NY New Units MER Rate Limit v3.1 | MACT Fuel Choice Floor in lbs/MMBtu | FALSE | L | US2022$/Lb | 0 | 0 | 0 | 0 | 0 | 0 | 0
761 | 7350 | NY New Units MER Rate Limit v3.1 | MACT Fuel Choice Floor in lbs/MMBtu | FALSE | L | US2022$/Lb | 0 | 0 | 0 | 0 | 0 | 0 | 0
762 | 7350 | NY New Units MER Rate Limit v3.1 | MACT Fuel Choice Floor in lbs/MMBtu | FALSE | L | US2022$/Lb | 0 | 0 | 0 | 0 | 0 | 0 | 0
763 | 7350 | NY New Units MER Rate Limit v3.1 | MACT Fuel Choice Floor in lbs/MMBtu | FALSE | L | US2022$/Lb | 0 | 0 | 0 | 0 | 0 | 0 | 0
764 | 7350 | NY New Units MER Rate Limit v3.1 | MACT Fuel Choice Floor in lbs/MMBtu | FALSE | L | US2022$/Lb | 0 | 0 | 0 | 0 | 0 | 0 | 0
765 | 7350 | NY New Units MER Rate Limit v3.1 | MACT Fuel Choice Floor in lbs/MMBtu | FALSE | L | US2022$/Lb | 0 | 0 | 0 | 0 | 0 | 0 | 0
766 | 7350 | NY New Units MER Rate Limit v3.1 | MACT Fuel Choice Floor in lbs/MMBtu | FALSE | L | US2022$/Lb | 0 | 0 | 0 | 0 | 0 | 0 | 0
767 | 7350 | NY New Units MER Rate Limit v3.1 | MACT Fuel Choice Floor in lbs/MMBtu | FALSE | L | US2022$/Lb | 0 | 0 | 0 | 0 | 0 | 0 | 0
768 | 7350 | NY New Units MER Rate Limit v3.1 | MACT Fuel Choice Floor in lbs/MMBtu | FALSE | L | US2022$/Lb | 0 | 0 | 0 | 0 | 0 | 0 | 0
769 | 7350 | NY New Units MER Rate Limit v3.1 | MACT Fuel Choice Floor in lbs/MMBtu | FALSE | L | US2022$/Lb | 0 | 0 | 0 | 0 | 0 | 0 | 0
770 | 7350 | NY New Units MER Rate Limit v3.1 | MACT Fuel Choice Floor in lbs/MMBtu | FALSE | L | US2022$/Lb | 0 | 0 | 0 | 0 | 0 | 0 | 0
771 | 7350 | NY New Units MER Rate Limit v3.1 | MACT Fuel Choice Floor in lbs/MMBtu | FALSE | L | US2022$/Lb | 0 | 0 | 0 | 0 | 0 | 0 | 0
772 | 7350 | NY New Units MER Rate Limit v3.1 | MACT Fuel Choice Floor in lbs/MMBtu | FALSE | L | US2022$/Lb | 0 | 0 | 0 | 0 | 0 | 0 | 0
773 | 7350 | NY New Units MER Rate Limit v3.1 | MACT Fuel Choice Floor in lbs/MMBtu | FALSE | L | US2022$/Lb | 0 | 0 | 0 | 0 | 0 | 0 | 0
774 | 7350 | NY New Units MER Rate Limit v3.1 | MACT Fuel Choice Floor in lbs/MMBtu | FALSE | L | US2022$/Lb | 0 | 0 | 0 | 0 | 0 | 0 | 0
775 | 7350 | NY New Units MER Rate Limit v3.1 | MACT Fuel Choice Floor in lbs/MMBtu | FALSE | L | US2022$/Lb | 0 | 0 | 0 | 0 | 0 | 0 | 0
776 | 7559 | NY- NOx Annual Budget- v6.20 | Rate Constraint in MTons | FALSE | L | US2022$/Ton | 0 | 0 | 0 | 0 | 0 | 0 | 0
777 | 7558 | NY- NOx Ozone Season Budget- v6.20 | Rate Constraint in MTons | FALSE | L | US2022$/Ton | 0 | 0 | 0 | 0 | 0 | 0 | 0
778 | 7639 | NY- NOx Ozone Season Limit- CT Gas Units- v6.20 | Rate Constraint in lbs/MMBtu | FALSE | L | US2022$/Ton | 0 | 0 | 0 | 0 | 0 | 0 | 0
779 | 7640 | NY- NOx Ozone Season Limit- CT Oil Units- v6.20 | Rate Constraint in lbs/MMBtu | FALSE | L | US2022$/Ton | 0 | 0 | 0 | 0 | 0 | 0 | 0
780 | 7560 | NY- SO2 Annual Budget- v6.20 | Rate Constraint in MTons | FALSE | L | US2022$/Ton | 0 | 0 | 0 | 0 | 0 | 0 | 0
781 | 7736 | OR - CO2 Cap Annual v6.21 | Rate Constraint in MTons | FALSE | L | US2022$/Ton | 0 | 18.8096 | 26.0465 | 1994.0418 | 634.5137 | 868.2146 | 1196.1191
782 | 7563 | OR Utility Hg Rule - MER Removal New Units v3.1 | MACT Fuel Choice Floor in lbs/MMBtu | FALSE | L | US2022$/Lb | 0 | 0 | 0 | 0 | 0 | 0 | 0
783 | 7705 | Ozone Season NOX Cap TR - AL | Rate Constraint in MTons | FALSE | L | US2022$/Ton | 0 | 0 | 0 | 0 | 0 | 0 | 0
784 | 7706 | Ozone Season NOX Cap TR - AR | Rate Constraint in MTons | FALSE | L | US2022$/Ton | 5969.6408 | 0 | 0 | 0 | 0 | 0 | 0
785 | 7708 | Ozone Season NOX Cap TR - IL | Rate Constraint in MTons | FALSE | L | US2022$/Ton | 0 | 0 | 0 | 0 | 0 | 0 | 0
786 | 7709 | Ozone Season NOX Cap TR - IN | Rate Constraint in MTons | FALSE | L | US2022$/Ton | 0 | 0 | 0 | 0 | 0 | 0 | 0
787 | 7710 | Ozone Season NOX Cap TR - KY | Rate Constraint in MTons | FALSE | L | US2022$/Ton | 0 | 0 | 0 | 0 | 0 | 0 | 0
788 | 7711 | Ozone Season NOX Cap TR - LA | Rate Constraint in MTons | FALSE | L | US2022$/Ton | 47174.1515 | 55571.8134 | 0 | 0 | 0 | 0 | 0
789 | 7712 | Ozone Season NOX Cap TR - MD | Rate Constraint in MTons | FALSE | L | US2022$/Ton | 72.2221 | 0 | 0 | 0 | 0 | 0 | 0
790 | 7713 | Ozone Season NOX Cap TR - MI | Rate Constraint in MTons | FALSE | L | US2022$/Ton | 0 | 0 | 0 | 0 | 0 | 0 | 0
791 | 7714 | Ozone Season NOX Cap TR - MN | Rate Constraint in MTons | FALSE | L | US2022$/Ton | 0 | 0 | 0 | 0 | 0 | 0 | 0
792 | 7716 | Ozone Season NOX Cap TR - MO | Rate Constraint in MTons | FALSE | L | US2022$/Ton | 0 | 0 | 0 | 0 | 0 | 0 | 0
793 | 7715 | Ozone Season NOX Cap TR - MS | Rate Constraint in MTons | FALSE | L | US2022$/Ton | 0 | 0 | 0 | 0 | 0 | 0 | 0
794 | 7718 | Ozone Season NOX Cap TR - NJ | Rate Constraint in MTons | FALSE | L | US2022$/Ton | 0 | 0 | 0 | 0 | 0 | 0 | 4368.3597
795 | 7717 | Ozone Season NOX Cap TR - NV | Rate Constraint in MTons | FALSE | L | US2022$/Ton | 0 | 0 | 0 | 0 | 0 | 0 | 0
796 | 7719 | Ozone Season NOX Cap TR - NY | Rate Constraint in MTons | FALSE | L | US2022$/Ton | 0 | 0 | 0 | 0 | 0 | 0 | 0
797 | 7720 | Ozone Season NOX Cap TR - OH | Rate Constraint in MTons | FALSE | L | US2022$/Ton | 0 | 0 | 0 | 0 | 0 | 0 | 0
798 | 7721 | Ozone Season NOX Cap TR - OK | Rate Constraint in MTons | FALSE | L | US2022$/Ton | 0 | 0 | 0 | 0 | 0 | 0 | 0
799 | 7722 | Ozone Season NOX Cap TR - PA | Rate Constraint in MTons | FALSE | L | US2022$/Ton | 0 | 0 | 0 | 0 | 0 | 0 | 0
800 | 7730 | Ozone Season NOX Cap TR - Region | Rate Constraint in MTons | FALSE | L | US2022$/Ton | 0 | 0 | 0 | 0 | 0 | 0 | 0
801 | 7724 | Ozone Season NOX Cap TR - TX | Rate Constraint in MTons | FALSE | L | US2022$/Ton | 0 | 0 | 0 | 0 | 0 | 0 | 0
802 | 7725 | Ozone Season NOX Cap TR - UT | Rate Constraint in MTons | FALSE | L | US2022$/Ton | 2514.0626 | 0 | 0 | 0 | 0 | 0 | 0
803 | 7726 | Ozone Season NOX Cap TR - VA | Rate Constraint in MTons | FALSE | L | US2022$/Ton | 0 | 0 | 0 | 0 | 0 | 0 | 0
804 | 7728 | Ozone Season NOX Cap TR - WI | Rate Constraint in MTons | FALSE | L | US2022$/Ton | 0 | 0 | 0 | 0 | 0 | 0 | 0
805 | 7727 | Ozone Season NOX Cap TR - WV | Rate Constraint in MTons | FALSE | L | US2022$/Ton | 0 | 0 | 0 | 0 | 0 | 0 | 0
806 | 7046 | Ozone Season NOX Transport - GA | Rate Constraint in MTons | FALSE | L | US2022$/Ton | 0 | 0 | 0 | 0 | 0 | 0 | 0
807 | 7047 | Ozone Season NOX Transport - IA | Rate Constraint in MTons | FALSE | L | US2022$/Ton | 0 | 0 | 0 | 0 | 0 | 0 | 0
808 | 7050 | Ozone Season NOX Transport - KS | Rate Constraint in MTons | FALSE | L | US2022$/Ton | 0 | 0 | 0 | 0 | 0 | 0 | 0
809 | 7063 | Ozone Season NOX Transport - Region 2 | Rate Constraint in MTons | FALSE | L | US2022$/Ton | 0 | 0 | 0 | 0 | 0 | 0 | 0
810 | 7960 | PA_RACT Conemaugh 1 & 2-NOx Cap Fall | Rate Constraint in MTons | FALSE | L | US2022$/Ton | 0 | 0 | 0 | 0 | 0 | 0 | 0
811 | 7958 | PA_RACT Conemaugh 1 & 2-NOx Cap Spring | Rate Constraint in MTons | FALSE | L | US2022$/Ton | 0 | 0 | 0 | 0 | 0 | 0 | 0
812 | 7959 | PA_RACT Conemaugh 1 & 2-NOx Cap Summer | Rate Constraint in MTons | FALSE | L | US2022$/Ton | 0 | 0 | 0 | 0 | 0 | 0 | 0
813 | 7957 | PA_RACT Conemaugh 1 & 2-NOx Cap Winter | Rate Constraint in MTons | FALSE | L | US2022$/Ton | 0 | 0 | 0 | 0 | 0 | 0 | 0
814 | 7964 | PA_RACT Keystone 1 & 2-NOx Cap Fall | Rate Constraint in MTons | FALSE | L | US2022$/Ton | 0 | 0 | 0 | 0 | 0 | 0 | 0
815 | 7962 | PA_RACT Keystone 1 & 2-NOx Cap Spring | Rate Constraint in MTons | FALSE | L | US2022$/Ton | 0 | 0 | 0 | 0 | 0 | 0 | 0
816 | 7963 | PA_RACT Keystone 1 & 2-NOx Cap Summer | Rate Constraint in MTons | FALSE | L | US2022$/Ton | 0 | 0 | 0 | 0 | 0 | 0 | 0
817 | 7961 | PA_RACT Keystone 1 & 2-NOx Cap Winter | Rate Constraint in MTons | FALSE | L | US2022$/Ton | 0 | 0 | 0 | 0 | 0 | 0 | 0
818 | 7956 | PA_RACT Montour 1 & 2-NOx Cap Fall | Rate Constraint in MTons | FALSE | L | US2022$/Ton | 0 | 0 | 0 | 0 | 0 | 0 | 0
819 | 7954 | PA_RACT Montour 1 & 2-NOx Cap Spring | Rate Constraint in MTons | FALSE | L | US2022$/Ton | 0 | 0 | 0 | 0 | 0 | 0 | 0
820 | 7955 | PA_RACT Montour 1 & 2-NOx Cap Summer | Rate Constraint in MTons | FALSE | L | US2022$/Ton | 0 | 0 | 0 | 0 | 0 | 0 | 0
821 | 7953 | PA_RACT Montour 1 & 2-NOx Cap Winter | Rate Constraint in MTons | FALSE | L | US2022$/Ton | 0 | 0 | 0 | 0 | 0 | 0 | 0
822 | 7518 | RED-Rochester MER Rate Limit v3.1 | Rate Constraint in lbs/MMBtu | FALSE | L | US2022$/Lb | 0 | 0 | 0 | 0 | 0 | 0 | 0
823 | 7118 | RGGI CO2 Annual Constraint v5.13 | Rate Constraint in MTons | FALSE | L | US2022$/Ton | 0 | 0 | 0 | 0 | 0 | 0 | 0
824 | 7967 | RI Block Island-NOx Cap Annual v7.23 | Rate Constraint in MTons | FALSE | L | US2022$/Ton | 0 | 0 | 0 | 0 | 0 | 0 | 0
825 | 7965 | RI Ocean State Power II(3&4)-NOx Cap Annual v7.23 | Rate Constraint in MTons | FALSE | L | US2022$/Ton | 0 | 0 | 0 | 0 | 0 | 0 | 0
826 | 7966 | RI State Energy Center-NOx Cap Annual v7.23 | Rate Constraint in MTons | FALSE | L | US2022$/Ton | 0 | 0 | 0 | 0 | 0 | 0 | 0
827 | 7660 | RPS Clean Energy v6.20- CO | Generation Constraint in GWh | FALSE | G | US2022$/MWh | 0 | 0 | 0 | 0 | 0 | 0 | 0
828 | 7734 | RPS Clean Energy v6.20- IL | Generation Constraint in GWh | FALSE | G | US2022$/MWh | 0 | 0 | 0 | 0 | 0 | 0 | 0
829 | 7661 | RPS Clean Energy v6.20- MA | Generation Constraint in GWh | FALSE | G | US2022$/MWh | 0 | 45.6827 | 15.7819 | 15.7296 | 9.5954 | 13.9585 | 13.5844
830 | 7571 | RPS Clean Energy v6.20- NM | Generation Constraint in GWh | FALSE | G | US2022$/MWh | 0 | 0 | 0 | 0 | 0 | 0 | 0
831 | 7572 | RPS Clean Energy v6.20- NV | Generation Constraint in GWh | FALSE | G | US2022$/MWh | 0 | 0 | 0 | 0 | 0 | 2.994 | 10.3086
832 | 7573 | RPS Clean Energy v6.20- NY | Generation Constraint in GWh | FALSE | G | US2022$/MWh | 0 | 0 | 0 | 10.8791 | 0 | 9.1924 | 7.4626
833 | 7735 | RPS Clean Energy v6.20- OR | Generation Constraint in GWh | FALSE | G | US2022$/MWh | 0 | 0 | 0 | 5.2167 | 1.9686 | 9.6383 | 2.3563
834 | 7574 | RPS Clean Energy v6.20- WA | Generation Constraint in GWh | FALSE | G | US2022$/MWh | 0 | 29.781 | 11.3516 | 4.6985 | 1.6643 | 7.0996 | 0
835 | 7788 | RPS Clean Energy v6.21- CT | Generation Constraint in GWh | FALSE | G | US2022$/MWh | 0 | 0 | 15.5427 | 22.5299 | 13.2477 | 16.0742 | 15.7553
836 | 7972 | RPS Clean Energy v7.23- MN | Generation Constraint in GWh | FALSE | G | US2022$/MWh | 0 | 0 | 0 | 0 | 0 | 0 | 0
837 | 7575 | RPS Solar v6.20- DC | Generation Constraint in GWh | FALSE | G | US2022$/MWh | 60.157 | 60.1573 | 60.1568 | 60.157 | 60.1568 | 60.1572 | 60.157
838 | 7576 | RPS Solar v6.20- DE | Generation Constraint in GWh | FALSE | G | US2022$/MWh | 0 | 0 | 0 | 0 | 0 | 0 | 0
839 | 7580 | RPS Solar v6.20- IL, MO | Generation Constraint in GWh | FALSE | G | US2022$/MWh | 0 | 0 | 0 | 0 | 0 | 0 | 0
840 | 7577 | RPS Solar v6.20- MA | Generation Constraint in GWh | FALSE | G | US2022$/MWh | 0 | 0 | 0 | 0 | 0 | 0 | 0
841 | 7578 | RPS Solar v6.20- MD | Generation Constraint in GWh | FALSE | G | US2022$/MWh | 20.0661 | 56.8487 | 6.9567 | 5.7005 | 0 | 0 | 0
842 | 7579 | RPS Solar v6.20- MN | Generation Constraint in GWh | FALSE | G | US2022$/MWh | 0 | 0 | 0 | 0 | 0 | 0 | 0
843 | 7583 | RPS Solar v6.20- NC 75% limit | Generation Constraint in GWh | FALSE | G | US2022$/MWh | 0 | 0 | 0 | 0 | 0 | 0 | 0
844 | 7581 | RPS Solar v6.20- NH, MA | Generation Constraint in GWh | FALSE | G | US2022$/MWh | 0 | 0 | 0 | 0 | 0 | 0 | 0
845 | 7582 | RPS Solar v6.20- NJ | Generation Constraint in GWh | FALSE | G | US2022$/MWh | 140.1356 | 0 | 0 | 0 | 0 | 0 | 0
846 | 7584 | RPS Solar v6.20- PA | Generation Constraint in GWh | FALSE | G | US2022$/MWh | 0 | 0 | 0 | 0 | 0 | 0 | 0
847 | 7973 | RPS Solar v7.23- OR | Generation Constraint in GWh | FALSE | G | US2022$/MWh | 0 | 0 | 0 | 0 | 0 | 0 | 0
848 | 7585 | RPS v6.20- AZ | Generation Constraint in GWh | FALSE | G | US2022$/MWh | 0 | 0 | 0 | 0 | 0 | 0 | 0
849 | 7686 | RPS v6.20- CA 10% Unbundled | Generation Constraint in GWh | FALSE | G | US2022$/MWh | 0 | 0 | 0 | 0 | 0 | 0 | 0
850 | 7678 | RPS v6.20- CA 15% Bundled | Generation Constraint in GWh | FALSE | G | US2022$/MWh | 0 | 0 | 0 | 0 | 0 | 0 | 0
851 | 7587 | RPS v6.20- CO | Generation Constraint in GWh | FALSE | G | US2022$/MWh | 0 | 0 | 0 | 0 | 0 | 0 | 0
852 | 7588 | RPS v6.20- CT, MA, ME, NH, RI, VT | Generation Constraint in GWh | FALSE | G | US2022$/MWh | 12.032 | 2.421 | 0 | 0 | 0 | 0 | 0
853 | 7589 | RPS v6.20- DC, DE, MD, NJ, PA | Generation Constraint in GWh | FALSE | G | US2022$/MWh | 12.032 | 2.421 | 0 | 0 | 0 | 0 | 0
854 | 7590 | RPS v6.20- IA | Generation Constraint in GWh | FALSE | G | US2022$/MWh | 0 | 0 | 0 | 0 | 0 | 0 | 0
855 | 7591 | RPS v6.20- IL | Generation Constraint in GWh | FALSE | G | US2022$/MWh | 0 | 0 | 0 | 0 | 0 | 0 | 0
856 | 7592 | RPS v6.20- MI | Generation Constraint in GWh | FALSE | G | US2022$/MWh | 14.4249 | 0 | 0 | 0 | 0 | 0 | 0
857 | 7593 | RPS v6.20- MN | Generation Constraint in GWh | FALSE | G | US2022$/MWh | 0 | 0 | 0 | 0 | 0 | 0 | 0
858 | 7594 | RPS v6.20- MO | Generation Constraint in GWh | FALSE | G | US2022$/MWh | 0 | 0 | 0 | 0 | 0 | 0 | 0
859 | 7595 | RPS v6.20- MT | Generation Constraint in GWh | FALSE | G | US2022$/MWh | 0 | 0 | 0 | 0 | 0 | 0 | 0
860 | 7602 | RPS v6.20- NC 75% limit | Generation Constraint in GWh | FALSE | G | US2022$/MWh | 0 | 0 | 0 | 0 | 0 | 0 | 0
861 | 7596 | RPS v6.20- NM | Generation Constraint in GWh | FALSE | G | US2022$/MWh | 0 | 0 | 0 | 0 | 0 | 0 | 0
862 | 7597 | RPS v6.20- NV | Generation Constraint in GWh | FALSE | G | US2022$/MWh | 0 | 0 | 0 | 0 | 0 | 0 | 0
863 | 7598 | RPS v6.20- NY | Generation Constraint in GWh | FALSE | G | US2022$/MWh | 12.032 | 2.421 | 0 | 0 | 0 | 0 | 0
864 | 7603 | RPS v6.20- OH 50% limit | Generation Constraint in GWh | FALSE | G | US2022$/MWh | 12.032 | 2.421 | 0 | 0 | 0 | 0 | 0
865 | 7600 | RPS v6.20- OR,WA | Generation Constraint in GWh | FALSE | G | US2022$/MWh | 0 | 0 | 0 | 0 | 0 | 0 | 0
866 | 7599 | RPS v6.20- TX | Generation Constraint in GWh | FALSE | G | US2022$/MWh | 0 | 0 | 0 | 0 | 0 | 0 | 0
867 | 7666 | RPS v6.20- VA | Generation Constraint in GWh | FALSE | G | US2022$/MWh | 12.032 | 2.421 | 0 | 0 | 0 | 0 | 0
868 | 7667 | RPS v6.20- VA - Phase II | Generation Constraint in GWh | FALSE | G | US2022$/MWh | 0 | 0 | 0 | 0 | 0 | 0 | 0
869 | 7601 | RPS v6.20- WI | Generation Constraint in GWh | FALSE | G | US2022$/MWh | 7.7489 | 6.0487 | 0 | 0 | 0 | 0 | 0
870 | 7658 | RPS-CES v6.20- CA | Generation Constraint in GWh | FALSE | G | US2022$/MWh | 0 | 0 | 0 | 0 | 0 | 0 | 0
871 | 7671 | RPS-CES v6.20- CA In-State limit | Generation Constraint in GWh | FALSE | G | US2022$/MWh | 0 | 0 | 0 | 0 | 0 | 0 | 0
872 | 7679 | RPS-CES v6.20 Fossil Dispatch Limit - CA | Generation Constraint in GWh | FALSE | L | US2022$/MWh | 0 | 0 | 0 | 0 | 0 | 0 | 0
873 | 7680 | RPS-CES v6.20 Fossil Dispatch Limit - CO | Generation Constraint in GWh | FALSE | L | US2022$/MWh | 0 | 0 | 0 | 0 | 0 | 0 | 0
874 | 7681 | RPS-CES v6.20 Fossil Dispatch Limit - NM | Generation Constraint in GWh | FALSE | L | US2022$/MWh | 0 | 0 | 0 | 0 | 0 | 0 | 0.37992
875 | 7682 | RPS-CES v6.20 Fossil Dispatch Limit - NV | Generation Constraint in GWh | FALSE | L | US2022$/MWh | 0 | 0 | 0 | 0 | 0 | 6.2965 | 5.8047
876 | 7683 | RPS-CES v6.20 Fossil Dispatch Limit - NY | Generation Constraint in GWh | FALSE | L | US2022$/MWh | 0 | 0 | 0 | 4.9551 | 3.9137 | 3.8397 | 2.2205
877 | 7684 | RPS-CES v6.20 Fossil Dispatch Limit - VA | Generation Constraint in GWh | FALSE | L | US2022$/MWh | 0 | 0 | 0 | 0 | 0 | 0 | 0
878 | 7685 | RPS-CES v6.20 Fossil Dispatch Limit - WA | Generation Constraint in GWh | FALSE | L | US2022$/MWh | 0 | 2.4364 | 3.1919 | 0 | 0 | 0 | 0
879 | 7739 | RPS-CES v6.21 Fossil Dispatch Limit - IL | Generation Constraint in GWh | FALSE | L | US2022$/MWh | 0 | 0 | 0 | 0 | 0 | 0 | 0
880 | 7740 | RPS-CES v6.21 Fossil Dispatch Limit - OR | Generation Constraint in GWh | FALSE | L | US2022$/MWh | 0 | 0 | 0 | 0 | 0 | 0 | 0
881 | 7538 | Texas BART FIP v6.17 | Rate Constraint in MTons | FALSE | L | US2022$/Ton | 0 | 0 | 0 | 0 | 0 | 0 | 0
882 | 7358 | Texas East - NOX Cap Annual v3.1 | Rate Constraint in MTons | FALSE | L | US2022$/Ton | 0 | 0 | 0 | 0 | 0 | 0 | 0
883 | 7359 | Texas East - SO2 Cap Annual v3.1 | Rate Constraint in MTons | FALSE | L | US2022$/Ton | 0 | 0 | 0 | 0 | 0 | 0 | 0
884 | 7361 | Texas El Paso - NOX Cap Annual v3.1 | Rate Constraint in MTons | FALSE | L | US2022$/Ton | 0 | 0 | 0 | 0 | 0 | 0 | 0
885 | 7362 | Texas Houston - NOX Cap Annual v3.1 | Rate Constraint in MTons | FALSE | L | US2022$/Ton | 0 | 0 | 0 | 0 | 0 | 0 | 0
886 | 7360 | Texas West - NOX Cap Annual v3.1 | Rate Constraint in MTons | FALSE | L | US2022$/Ton | 0 | 0 | 0 | 0 | 0 | 0 | 0
887 | 7267 | Unit Comanche 3 - NOX Rate Annual v3.1 , Unit 2559 and retrofits | Rate Constraint in lbs/MMBtu | FALSE | L | US2022$/Ton | 0 | 0 | 0 | 0 | 0 | 0 | 0
888 | 7265 | Unit Comanche 3 - SO2 Rate Annual v3.1 , Unit 2559 and retrofits | Rate Constraint in lbs/MMBtu | FALSE | L | US2022$/Ton | 0 | 0 | 0 | 0 | 0 | 0 | 0
889 | 7742 | UT Bonanza - NOX Cap Annual v6.21 | Rate Constraint in MTons | FALSE | L | US2022$/Ton | 0 | 0 | 0 | 0 | 0 | 0 | 0
890 | 7363 | UT Hg Rule - MER Removal Annual v.4.10 | MACT Fuel Choice Floor in lbs/MMBtu | FALSE | L | US2022$/Lb | 0 | 0 | 0 | 0 | 0 | 0 | 0
891 | 7676 | Virginia City Hybrid Unit 1 SO2 Rate v6.20 | Rate Constraint in lbs/MMBtu | FALSE | L | US2022$/Ton | 0 | 0 | 0 | 0 | 0 | 0 | 0
892 | 7677 | Virginia City Hybrid Unit 2 SO2 Rate v6.20 | Rate Constraint in lbs/MMBtu | FALSE | L | US2022$/Ton | 0 | 0 | 0 | 0 | 0 | 0 | 0
893 | 7942 | WA - CO2 Cap Annual v6.21 | Rate Constraint in MTons | FALSE | L | US2022$/Ton | 0 | 0 | 0 | 0 | 0 | 13.7826 | 18.2213
894 | 7357 | WA - CO2 Penalty Annual v5.13 | Rate Constraint in MTons | FALSE | L | US2022$/Ton | 2.1892 | 2.1891 | 2.1888 | 2.1889 | 2.1888 | 2.1891 | 2.1889
895 | 7364 | WA - CO2 Rate Limit (New Advanced Coal with CCS) | Rate Constraint in lbs/MWh | FALSE | L | US2022$/Ton | 0 | 0 | 0 | 0 | 0 | 0 | 0
896 | 7368 | WI CC NGas NOx Annual Rate v3.1 | Rate Constraint in lbs/MMBtu | FALSE | L | US2022$/Ton | 0 | 0 | 0 | 0 | 0 | 0 | 0
897 | 7365 | WI CoalUnits1 NOx Annual Rate v3.1 | Rate Constraint in lbs/MMBtu | FALSE | L | US2022$/Ton | 0 | 0 | 0 | 0 | 0 | 0 | 0
898 | 7367 | WI CT DFO NOx Annual Rate v3.1 | Rate Constraint in lbs/MMBtu | FALSE | L | US2022$/Ton | 0 | 0 | 0 | 0 | 0 | 0 | 0
899 | 7366 | WI CT NGas NOx Annual Rate v3.1 | Rate Constraint in lbs/MMBtu | FALSE | L | US2022$/Ton | 0 | 0 | 0 | 0 | 0 | 0 | 0
900 | 7369 | WI Large Coal Units Hg Rule v3.1 , Unit 2563 and retrofits | MACT Fuel Choice Floor in lbs/MMBtu | FALSE | L | US2022$/Lb | 0 | 0 | 0 | 0 | 0 | 0 | 0
901 | 7369 | WI Large Coal Units Hg Rule v3.1 , Unit 3161 and retrofits | MACT Fuel Choice Floor in lbs/MMBtu | FALSE | L | US2022$/Lb | 0 | 0 | 0 | 0 | 0 | 0 | 0
902 | 7369 | WI Large Coal Units Hg Rule v3.1 , Unit 3411 and retrofits | MACT Fuel Choice Floor in lbs/MMBtu | FALSE | L | US2022$/Lb | 0 | 0 | 0 | 0 | 0 | 0 | 0
903 | 7369 | WI Large Coal Units Hg Rule v3.1 , Unit 4713 and retrofits | MACT Fuel Choice Floor in lbs/MMBtu | FALSE | L | US2022$/Lb | 0 | 0 | 0 | 0 | 0 | 0 | 0
904 | 7369 | WI Large Coal Units Hg Rule v3.1 , Unit 4714 and retrofits | MACT Fuel Choice Floor in lbs/MMBtu | FALSE | L | US2022$/Lb | 0 | 0 | 0 | 0 | 0 | 0 | 0
905 | 7370 | WI Small Coal Units Hg Rule v3.1 , Unit 3461 and retrofits | MACT Fuel Choice Floor in lbs/MMBtu | FALSE | L | US2022$/Lb | 0 | 0 | 0 | 0 | 0 | 0 | 0
906 | 7670 | Zero Reserve Margin Type 3 Constraints | MACT Fuel Choice Floor in lbs/MMBtu | FALSE | L | US2022$/Ton | 0 | 0 | 0 | 0 | 0 | 0 | 0

## EnvMeasure
Constraint Name | Constraint # | Constraint ID | Constraint Type | Neutralized | LimitType | Constraint Time Frame | Data Field | Unit of Measure | 2028-2029(RY 2028) | 2030-2031(RY 2030) | 2032-2037(RY 2035) | 2038-2041(RY 2040) | 2042-2047(RY 2045) | 2048-2052(RY 2050) | 2053-2059(RY 2055)
#1 - SO2 Title IV Annual Constraint v5.14 | 1 | 7117 | Rate Constraint in MTons | FALSE | L | Annual | Seasons Included | Seasons | Winter, Spring, Summer, Fall | Winter, Spring, Summer, Fall | Winter, Spring, Summer, Fall | Winter, Spring, Summer, Fall | Winter, Spring, Summer, Fall | Winter, Spring, Summer, Fall | Winter, Spring, Summer, Fall
#1 - SO2 Title IV Annual Constraint v5.14 | 1 | 7117 | Rate Constraint in MTons | FALSE | L | Annual | Standard SO2 | Thousand Tons | 7973.0011 | 7973.0011 | 7973.0011 | 7973.0011 | 7973.0011 | 7973.0011 | 7973.0011
#1 - SO2 Title IV Annual Constraint v5.14 | 1 | 7117 | Rate Constraint in MTons | FALSE | L | Annual | Emissions at Affected Plants SO2 | Thousand Tons | 439.3757 | 321.229 | 230.346 | 134.2782 | 46.3765 | 104.5521 | 141.1253
#1 - SO2 Title IV Annual Constraint v5.14 | 1 | 7117 | Rate Constraint in MTons | FALSE | L | Annual | Allowances Purchased SO2 | Thousand Tons | 0 | 0 | 0 | 0 | 0 | 0 | 0
#1 - SO2 Title IV Annual Constraint v5.14 | 1 | 7117 | Rate Constraint in MTons | FALSE | L | Annual | Allowances Sold SO2 | Thousand Tons | 0 | 0 | 0 | 0 | 0 | 0 | 0
#1 - SO2 Title IV Annual Constraint v5.14 | 1 | 7117 | Rate Constraint in MTons | FALSE | L | Annual | Allowances Banked | Thousand Tons | 0 | 0 | 0 | 0 | 0 | 0 | 0
#1 - SO2 Title IV Annual Constraint v5.14 | 1 | 7117 | Rate Constraint in MTons | FALSE | L | Annual | Allowances Withdrawn (1:1) | Thousand Tons | 0 | 0 | 0 | 0 | 0 | 0 | 0
#1 - SO2 Title IV Annual Constraint v5.14 | 1 | 7117 | Rate Constraint in MTons | FALSE | L | Annual | Allowances Withdrawn (n:1) | Thousand Tons | 0 | 0 | 0 | 0 | 0 | 0 | 0
#1 - SO2 Title IV Annual Constraint v5.14 | 1 | 7117 | Rate Constraint in MTons | FALSE | L | Annual | Net Emissions Allowance Position | Thousand Tons | 439.3757 | 321.229 | 230.346 | 134.2782 | 46.3765 | 104.5521 | 141.1253
#1 - SO2 Title IV Annual Constraint v5.14 | 1 | 7117 | Rate Constraint in MTons | FALSE | L | Annual | Fuel Consumed | TBtu | 16714.4228 | 16180.6388 | 12276.079 | 8363.0788 | 4853.544 | 7060.9888 | 9041.0791
#1 - SO2 Title IV Annual Constraint v5.14 | 1 | 7117 | Rate Constraint in MTons | FALSE | L | Annual | Rate | lb/MMBtu | 0.052574 | 0.039705 | 0.037528 | 0.032112 | 0.01911 | 0.029614 | 0.031219
#1 - SO2 Title IV Annual Constraint v5.14 | 1 | 7117 | Rate Constraint in MTons | FALSE | L | Annual | Generation | TWh | 2139.3217 | 2094.2465 | 1580.7309 | 1074.1806 | 667.9112 | 972.1204 | 1251.6448
#1 - SO2 Title IV Annual Constraint v5.14 | 1 | 7117 | Rate Constraint in MTons | FALSE | L | Annual | Qualifying Generation | TWh | 2139.3217 | 2094.2465 | 1580.7309 | 1074.1806 | 667.9112 | 972.1204 | 1251.6448
#1 - SO2 Title IV Annual Constraint v5.14 | 1 | 7117 | Rate Constraint in MTons | FALSE | L | Annual | Rate | lb/MWh | 0.41076 | 0.30677 | 0.29144 | 0.25001 | 0.13887 | 0.2151 | 0.2255
#1 - SO2 Title IV Annual Constraint v5.14 | 1 | 7117 | Rate Constraint in MTons | FALSE | L | Annual | Constraint Shadow Price | US2022$/Ton | 0 | 0 | 0 | 0 | 0 | 0 | 0
#4 - NOx SIPCall Constraint v5.16 | 2 | 7116 | Rate Constraint in MTons | FALSE | L | Annual | Seasons Included | Seasons | Summer | Summer | Summer | Summer | Summer | Summer | Summer
#4 - NOx SIPCall Constraint v5.16 | 2 | 7116 | Rate Constraint in MTons | FALSE | L | Annual | Standard NOX | Thousand Tons | 72.845 | 72.845 | 72.845 | 72.845 | 72.845 | 72.845 | 72.845
#4 - NOx SIPCall Constraint v5.16 | 2 | 7116 | Rate Constraint in MTons | FALSE | L | Annual | Emissions at Affected Plants NOX | Thousand Tons | 6.8545 | 6.7809 | 6.1631 | 5.4787 | 2.7998 | 3.5842 | 4.4156
#4 - NOx SIPCall Constraint v5.16 | 2 | 7116 | Rate Constraint in MTons | FALSE | L | Annual | Allowances Purchased NOX | Thousand Tons | 0 | 0 | 0 | 0 | 0 | 0 | 0
#4 - NOx SIPCall Constraint v5.16 | 2 | 7116 | Rate Constraint in MTons | FALSE | L | Annual | Allowances Sold NOX | Thousand Tons | 0 | 0 | 0 | 0 | 0 | 0 | 0
#4 - NOx SIPCall Constraint v5.16 | 2 | 7116 | Rate Constraint in MTons | FALSE | L | Annual | Allowances Banked | Thousand Tons | 0 | 0 | 0 | 0 | 0 | 0 | 0
#4 - NOx SIPCall Constraint v5.16 | 2 | 7116 | Rate Constraint in MTons | FALSE | L | Annual | Allowances Withdrawn (1:1) | Thousand Tons | 0 | 0 | 0 | 0 | 0 | 0 | 0
#4 - NOx SIPCall Constraint v5.16 | 2 | 7116 | Rate Constraint in MTons | FALSE | L | Annual | Allowances Withdrawn (n:1) | Thousand Tons | 0 | 0 | 0 | 0 | 0 | 0 | 0
#4 - NOx SIPCall Constraint v5.16 | 2 | 7116 | Rate Constraint in MTons | FALSE | L | Annual | Net Emissions Allowance Position | Thousand Tons | 6.8545 | 6.7809 | 6.1631 | 5.4787 | 2.7998 | 3.5842 | 4.4156
#4 - NOx SIPCall Constraint v5.16 | 2 | 7116 | Rate Constraint in MTons | FALSE | L | Annual | Fuel Consumed | TBtu | 530.9005 | 515.799 | 500.3477 | 412.1615 | 332.9039 | 416.9505 | 534.8399
#4 - NOx SIPCall Constraint v5.16 | 2 | 7116 | Rate Constraint in MTons | FALSE | L | Annual | Rate | lb/MMBtu | 0.025822 | 0.026293 | 0.024635 | 0.026585 | 0.016821 | 0.017192 | 0.016512
#4 - NOx SIPCall Constraint v5.16 | 2 | 7116 | Rate Constraint in MTons | FALSE | L | Annual | Generation | TWh | 78.2446 | 75.6414 | 71.3617 | 58.8829 | 52.0997 | 72.6682 | 107.3495
#4 - NOx SIPCall Constraint v5.16 | 2 | 7116 | Rate Constraint in MTons | FALSE | L | Annual | Qualifying Generation | TWh | 73.1955 | 70.4313 | 66.2221 | 54.0312 | 46.4844 | 60.9552 | 79.3464
#4 - NOx SIPCall Constraint v5.16 | 2 | 7116 | Rate Constraint in MTons | FALSE | L | Annual | Rate | lb/MWh | 0.18729 | 0.19255 | 0.18613 | 0.2028 | 0.12046 | 0.1176 | 0.1113
#4 - NOx SIPCall Constraint v5.16 | 2 | 7116 | Rate Constraint in MTons | FALSE | L | Annual | Constraint Shadow Price | US2022$/Ton | 0 | 0 | 0 | 0 | 0 | 0 | 0
#6 - WRAP SO2 Policy Case Constraint | 3 | 7119 | Rate Constraint in MTons | FALSE | L | Annual | Seasons Included | Seasons | Winter, Spring, Summer, Fall | Winter, Spring, Summer, Fall | Winter, Spring, Summer, Fall | Winter, Spring, Summer, Fall | Winter, Spring, Summer, Fall | Winter, Spring, Summer, Fall | Winter, Spring, Summer, Fall
#6 - WRAP SO2 Policy Case Constraint | 3 | 7119 | Rate Constraint in MTons | FALSE | L | Annual | Standard SO2 | Thousand Tons | 89.572 | 89.572 | 89.572 | 89.572 | 89.572 | 89.572 | 89.572
#6 - WRAP SO2 Policy Case Constraint | 3 | 7119 | Rate Constraint in MTons | FALSE | L | Annual | Emissions at Affected Plants SO2 | Thousand Tons | 28.7157 | 18.7537 | 11.9277 | 6.2141 | 4.6439 | 4.6359 | 4.8023
#6 - WRAP SO2 Policy Case Constraint | 3 | 7119 | Rate Constraint in MTons | FALSE | L | Annual | Allowances Purchased SO2 | Thousand Tons | 0 | 0 | 0 | 0 | 0 | 0 | 0
#6 - WRAP SO2 Policy Case Constraint | 3 | 7119 | Rate Constraint in MTons | FALSE | L | Annual | Allowances Sold SO2 | Thousand Tons | 0 | 0 | 0 | 0 | 0 | 0 | 0
#6 - WRAP SO2 Policy Case Constraint | 3 | 7119 | Rate Constraint in MTons | FALSE | L | Annual | Allowances Banked | Thousand Tons | 0 | 70.8183 | 36.1086 | 0 | 84.9281 | 23.4871 | 0
#6 - WRAP SO2 Policy Case Constraint | 3 | 7119 | Rate Constraint in MTons | FALSE | L | Annual | Allowances Withdrawn (1:1) | Thousand Tons | 0 | 0 | 0 | -89.572 | 0 | 0 | -89.572
#6 - WRAP SO2 Policy Case Constraint | 3 | 7119 | Rate Constraint in MTons | FALSE | L | Annual | Allowances Withdrawn (n:1) | Thousand Tons | 0 | 0 | 0 | 0 | 0 | 0 | 0
#6 - WRAP SO2 Policy Case Constraint | 3 | 7119 | Rate Constraint in MTons | FALSE | L | Annual | Net Emissions Allowance Position | Thousand Tons | 28.7157 | 89.572 | 48.0362 | -83.3578 | 89.572 | 28.1229 | -84.7697
#6 - WRAP SO2 Policy Case Constraint | 3 | 7119 | Rate Constraint in MTons | FALSE | L | Annual | Fuel Consumed | TBtu | 702.4701 | 633.9834 | 550.6622 | 434.0468 | 324.5701 | 395.0465 | 462.9643
#6 - WRAP SO2 Policy Case Constraint | 3 | 7119 | Rate Constraint in MTons | FALSE | L | Annual | Rate | lb/MMBtu | 0.081756 | 0.059162 | 0.043321 | 0.028634 | 0.028616 | 0.02347 | 0.020746
#6 - WRAP SO2 Policy Case Constraint | 3 | 7119 | Rate Constraint in MTons | FALSE | L | Annual | Generation | TWh | 76.4786 | 71.5472 | 60.7898 | 51.1161 | 38.704 | 48.1828 | 56.0265
#6 - WRAP SO2 Policy Case Constraint | 3 | 7119 | Rate Constraint in MTons | FALSE | L | Annual | Qualifying Generation | TWh | 76.4786 | 71.5472 | 60.7898 | 50.7353 | 38.3235 | 47.5306 | 55.2517
#6 - WRAP SO2 Policy Case Constraint | 3 | 7119 | Rate Constraint in MTons | FALSE | L | Annual | Rate | lb/MWh | 0.75095 | 0.52423 | 0.39242 | 0.24496 | 0.24235 | 0.19507 | 0.17383
#6 - WRAP SO2 Policy Case Constraint | 3 | 7119 | Rate Constraint in MTons | FALSE | L | Annual | Constraint Shadow Price | US2022$/Ton | 0 | 0 | 0 | 0 | 0 | 0 | 0
#CAN - #1 National - SO2 Cap Annual v3.1 | 4 | 7604 | Rate Constraint in MTons | FALSE | L | Annual | Seasons Included | Seasons | Winter, Spring, Summer, Fall | Winter, Spring, Summer, Fall | Winter, Spring, Summer, Fall | Winter, Spring, Summer, Fall | Winter, Spring, Summer, Fall | Winter, Spring, Summer, Fall | Winter, Spring, Summer, Fall
#CAN - #1 National - SO2 Cap Annual v3.1 | 4 | 7604 | Rate Constraint in MTons | FALSE | L | Annual | Standard SO2 | Thousand Tons | 948.21 | 948.21 | 948.21 | 948.21 | 948.21 | 948.21 | 948.21
#CAN - #1 National - SO2 Cap Annual v3.1 | 4 | 7604 | Rate Constraint in MTons | FALSE | L | Annual | Emissions at Affected Plants SO2 | Thousand Tons | 59.5403 | 26.8403 | 6.8714 | 6.8166 | 6.8186 | 6.8423 | 6.8423
#CAN - #1 National - SO2 Cap Annual v3.1 | 4 | 7604 | Rate Constraint in MTons | FALSE | L | Annual | Allowances Purchased SO2 | Thousand Tons | 0 | 0 | 0 | 0 | 0 | 0 | 0
#CAN - #1 National - SO2 Cap Annual v3.1 | 4 | 7604 | Rate Constraint in MTons | FALSE | L | Annual | Allowances Sold SO2 | Thousand Tons | 0 | 0 | 0 | 0 | 0 | 0 | 0
#CAN - #1 National - SO2 Cap Annual v3.1 | 4 | 7604 | Rate Constraint in MTons | FALSE | L | Annual | Allowances Banked | Thousand Tons | 0 | 0 | 0 | 0 | 0 | 0 | 0
#CAN - #1 National - SO2 Cap Annual v3.1 | 4 | 7604 | Rate Constraint in MTons | FALSE | L | Annual | Allowances Withdrawn (1:1) | Thousand Tons | 0 | 0 | 0 | 0 | 0 | 0 | 0
#CAN - #1 National - SO2 Cap Annual v3.1 | 4 | 7604 | Rate Constraint in MTons | FALSE | L | Annual | Allowances Withdrawn (n:1) | Thousand Tons | 0 | 0 | 0 | 0 | 0 | 0 | 0
#CAN - #1 National - SO2 Cap Annual v3.1 | 4 | 7604 | Rate Constraint in MTons | FALSE | L | Annual | Net Emissions Allowance Position | Thousand Tons | 59.5403 | 26.8403 | 6.8714 | 6.8166 | 6.8186 | 6.8423 | 6.8423
#CAN - #1 National - SO2 Cap Annual v3.1 | 4 | 7604 | Rate Constraint in MTons | FALSE | L | Annual | Fuel Consumed | TBtu | 566.7937 | 574.0076 | 710.8458 | 830.6925 | 911.9034 | 762.5006 | 800.533
#CAN - #1 National - SO2 Cap Annual v3.1 | 4 | 7604 | Rate Constraint in MTons | FALSE | L | Annual | Rate | lb/MMBtu | 0.2101 | 0.093519 | 0.019333 | 0.016412 | 0.014955 | 0.017947 | 0.017094
#CAN - #1 National - SO2 Cap Annual v3.1 | 4 | 7604 | Rate Constraint in MTons | FALSE | L | Annual | Generation | TWh | 79.1898 | 82.1132 | 101.8281 | 118.7701 | 131.1441 | 111.7485 | 118.5093
#CAN - #1 National - SO2 Cap Annual v3.1 | 4 | 7604 | Rate Constraint in MTons | FALSE | L | Annual | Qualifying Generation | TWh | 79.1898 | 82.1132 | 101.8281 | 118.7701 | 131.1441 | 111.7485 | 118.5093
#CAN - #1 National - SO2 Cap Annual v3.1 | 4 | 7604 | Rate Constraint in MTons | FALSE | L | Annual | Rate | lb/MWh | 1.5037 | 0.65374 | 0.13496 | 0.11479 | 0.10399 | 0.12246 | 0.11547
#CAN - #1 National - SO2 Cap Annual v3.1 | 4 | 7604 | Rate Constraint in MTons | FALSE | L | Annual | Constraint Shadow Price | US2022$/Ton | 0 | 0 | 0 | 0 | 0 | 0 | 0
#CAN - AB - MER Cap Annual v4.12 | 5 | 7616 | Rate Constraint in MTons | FALSE | L | Annual | Seasons Included | Seasons | Winter, Spring, Summer, Fall | Winter, Spring, Summer, Fall | Winter, Spring, Summer, Fall | Winter, Spring, Summer, Fall | Winter, Spring, Summer, Fall | Winter, Spring, Summer, Fall | Winter, Spring, Summer, Fall
#CAN - AB - MER Cap Annual v4.12 | 5 | 7616 | Rate Constraint in MTons | FALSE | L | Annual | Standard MER | lbs | 1300.7273 | 1300.7273 | 1300.7273 | 1300.7273 | 1300.7273 | 1300.7273 | 1300.7273
#CAN - AB - MER Cap Annual v4.12 | 5 | 7616 | Rate Constraint in MTons | FALSE | L | Annual | Emissions at Affected Plants MER | lbs | 0 | 0 | 0 | 0 | 0 | 0 | 0
#CAN - AB - MER Cap Annual v4.12 | 5 | 7616 | Rate Constraint in MTons | FALSE | L | Annual | Allowances Purchased MER | lbs | 0 | 0 | 0 | 0 | 0 | 0 | 0
#CAN - AB - MER Cap Annual v4.12 | 5 | 7616 | Rate Constraint in MTons | FALSE | L | Annual | Allowances Sold MER | lbs | 0 | 0 | 0 | 0 | 0 | 0 | 0
#CAN - AB - MER Cap Annual v4.12 | 5 | 7616 | Rate Constraint in MTons | FALSE | L | Annual | Allowances Banked | lbs | 0 | 0 | 0 | 0 | 0 | 0 | 0
#CAN - AB - MER Cap Annual v4.12 | 5 | 7616 | Rate Constraint in MTons | FALSE | L | Annual | Allowances Withdrawn (1:1) | lbs | 0 | 0 | 0 | 0 | 0 | 0 | 0
#CAN - AB - MER Cap Annual v4.12 | 5 | 7616 | Rate Constraint in MTons | FALSE | L | Annual | Allowances Withdrawn (n:1) | lbs | 0 | 0 | 0 | 0 | 0 | 0 | 0
#CAN - AB - MER Cap Annual v4.12 | 5 | 7616 | Rate Constraint in MTons | FALSE | L | Annual | Net Emissions Allowance Position | lbs | 0 | 0 | 0 | 0 | 0 | 0 | 0
#CAN - AB - MER Cap Annual v4.12 | 5 | 7616 | Rate Constraint in MTons | FALSE | L | Annual | Fuel Consumed | TBtu | 0 | 0 | 0 | 0 | 0 | 0 | 0
#CAN - AB - MER Cap Annual v4.12 | 5 | 7616 | Rate Constraint in MTons | FALSE | L | Annual | Rate | lb/MMBtu | 0 | 0 | 0 | 0 | 0 | 0 | 0
#CAN - AB - MER Cap Annual v4.12 | 5 | 7616 | Rate Constraint in MTons | FALSE | L | Annual | Generation | TWh | 0 | 0 | 0 | 0 | 0 | 0 | 0
#CAN - AB - MER Cap Annual v4.12 | 5 | 7616 | Rate Constraint in MTons | FALSE | L | Annual | Qualifying Generation | TWh | 0 | 0 | 0 | 0 | 0 | 0 | 0
#CAN - AB - MER Cap Annual v4.12 | 5 | 7616 | Rate Constraint in MTons | FALSE | L | Annual | Rate | lb/MWh | 0 | 0 | 0 | 0 | 0 | 0 | 0
#CAN - AB - MER Cap Annual v4.12 | 5 | 7616 | Rate Constraint in MTons | FALSE | L | Annual | Constraint Shadow Price | US2022$/Lb | 0 | 0 | 0 | 0 | 0 | 0 | 0
#CAN - BC - CO2 Constraint- v.6.17 | 6 | 7617 | Rate Constraint in MTons | FALSE | L | Annual | Seasons Included | Seasons | Winter, Spring, Summer, Fall | Winter, Spring, Summer, Fall | Winter, Spring, Summer, Fall | Winter, Spring, Summer, Fall | Winter, Spring, Summer, Fall | Winter, Spring, Summer, Fall | Winter, Spring, Summer, Fall
#CAN - BC - CO2 Constraint- v.6.17 | 6 | 7617 | Rate Constraint in MTons | FALSE | L | Annual | Standard CO2 | Thousand Tons | 0 | 0 | 0 | 0 | 0 | 0 | 0
#CAN - BC - CO2 Constraint- v.6.17 | 6 | 7617 | Rate Constraint in MTons | FALSE | L | Annual | Emissions at Affected Plants CO2 | Thousand Tons | 0 | 0 | 0 | 204.6164 | 647.1378 | 1592.2461 | 2428.2927
#CAN - BC - CO2 Constraint- v.6.17 | 6 | 7617 | Rate Constraint in MTons | FALSE | L | Annual | Allowances Purchased CO2 | Thousand Tons | 0 | 0 | 0 | -204.6164 | -647.1378 | -1592.2461 | -2428.2927
#CAN - BC - CO2 Constraint- v.6.17 | 6 | 7617 | Rate Constraint in MTons | FALSE | L | Annual | Allowances Sold CO2 | Thousand Tons | 0 | 0 | 0 | 0 | 0 | 0 | 0
#CAN - BC - CO2 Constraint- v.6.17 | 6 | 7617 | Rate Constraint in MTons | FALSE | L | Annual | Allowances Banked | Thousand Tons | 0 | 0 | 0 | 0 | 0 | 0 | 0
#CAN - BC - CO2 Constraint- v.6.17 | 6 | 7617 | Rate Constraint in MTons | FALSE | L | Annual | Allowances Withdrawn (1:1) | Thousand Tons | 0 | 0 | 0 | 0 | 0 | 0 | 0
#CAN - BC - CO2 Constraint- v.6.17 | 6 | 7617 | Rate Constraint in MTons | FALSE | L | Annual | Allowances Withdrawn (n:1) | Thousand Tons | 0 | 0 | 0 | 0 | 0 | 0 | 0
#CAN - BC - CO2 Constraint- v.6.17 | 6 | 7617 | Rate Constraint in MTons | FALSE | L | Annual | Net Emissions Allowance Position | Thousand Tons | 0 | 0 | 0 | -1.8901e-07 | -6.5623e-07 | -2.5269e-07 | -1.0201e-06
#CAN - BC - CO2 Constraint- v.6.17 | 6 | 7617 | Rate Constraint in MTons | FALSE | L | Annual | Fuel Consumed | TBtu | 0 | 0 | 0 | 2.787 | 9.1229 | 25.2675 | 39.5491
#CAN - BC - CO2 Constraint- v.6.17 | 6 | 7617 | Rate Constraint in MTons | FALSE | L | Annual | Rate | lb/MMBtu | 0 | 0 | 0 | 146.835 | 141.8717 | 126.0311 | 122.7987
#CAN - BC - CO2 Constraint- v.6.17 | 6 | 7617 | Rate Constraint in MTons | FALSE | L | Annual | Generation | TWh | 0 | 0 | 0 | 0.41267 | 1.3644 | 3.884 | 6.1409
#CAN - BC - CO2 Constraint- v.6.17 | 6 | 7617 | Rate Constraint in MTons | FALSE | L | Annual | Qualifying Generation | TWh | 0 | 0 | 0 | 0.41267 | 1.3644 | 3.884 | 6.1409
#CAN - BC - CO2 Constraint- v.6.17 | 6 | 7617 | Rate Constraint in MTons | FALSE | L | Annual | Rate | lb/MWh | 0 | 0 | 0 | 991.6676 | 948.6184 | 819.9001 | 790.8619
#CAN - BC - CO2 Constraint- v.6.17 | 6 | 7617 | Rate Constraint in MTons | FALSE | L | Annual | Constraint Shadow Price | US2022$/Ton | 34.7664 | 33.5748 | 30.7694 | 28.1991 | 25.8436 | 23.6849 | 21.7061
#CAN - MB - Acid Rain - SO2 Cap Annual v3.1 | 7 | 7618 | Rate Constraint in MTons | FALSE | L | Annual | Seasons Included | Seasons | Winter, Spring, Summer, Fall | Winter, Spring, Summer, Fall | Winter, Spring, Summer, Fall | Winter, Spring, Summer, Fall | Winter, Spring, Summer, Fall | Winter, Spring, Summer, Fall | Winter, Spring, Summer, Fall
#CAN - MB - Acid Rain - SO2 Cap Annual v3.1 | 7 | 7618 | Rate Constraint in MTons | FALSE | L | Annual | Standard SO2 | Thousand Tons | 4.41 | 4.41 | 4.41 | 4.41 | 4.41 | 4.41 | 4.41
#CAN - MB - Acid Rain - SO2 Cap Annual v3.1 | 7 | 7618 | Rate Constraint in MTons | FALSE | L | Annual | Emissions at Affected Plants SO2 | Thousand Tons | 0 | 0 | 0 | 0 | 0 | 0 | 0
#CAN - MB - Acid Rain - SO2 Cap Annual v3.1 | 7 | 7618 | Rate Constraint in MTons | FALSE | L | Annual | Allowances Purchased SO2 | Thousand Tons | 0 | 0 | 0 | 0 | 0 | 0 | 0
#CAN - MB - Acid Rain - SO2 Cap Annual v3.1 | 7 | 7618 | Rate Constraint in MTons | FALSE | L | Annual | Allowances Sold SO2 | Thousand Tons | 0 | 0 | 0 | 0 | 0 | 0 | 0
#CAN - MB - Acid Rain - SO2 Cap Annual v3.1 | 7 | 7618 | Rate Constraint in MTons | FALSE | L | Annual | Allowances Banked | Thousand Tons | 0 | 0 | 0 | 0 | 0 | 0 | 0
#CAN - MB - Acid Rain - SO2 Cap Annual v3.1 | 7 | 7618 | Rate Constraint in MTons | FALSE | L | Annual | Allowances Withdrawn (1:1) | Thousand Tons | 0 | 0 | 0 | 0 | 0 | 0 | 0
#CAN - MB - Acid Rain - SO2 Cap Annual v3.1 | 7 | 7618 | Rate Constraint in MTons | FALSE | L | Annual | Allowances Withdrawn (n:1) | Thousand Tons | 0 | 0 | 0 | 0 | 0 | 0 | 0
#CAN - MB - Acid Rain - SO2 Cap Annual v3.1 | 7 | 7618 | Rate Constraint in MTons | FALSE | L | Annual | Net Emissions Allowance Position | Thousand Tons | 0 | 0 | 0 | 0 | 0 | 0 | 0
#CAN - MB - Acid Rain - SO2 Cap Annual v3.1 | 7 | 7618 | Rate Constraint in MTons | FALSE | L | Annual | Fuel Consumed | TBtu | 0 | 0 | 0 | 0 | 0.089133 | 0.34046 | 0.33883
#CAN - MB - Acid Rain - SO2 Cap Annual v3.1 | 7 | 7618 | Rate Constraint in MTons | FALSE | L | Annual | Rate | lb/MMBtu | 0 | 0 | 0 | 0 | 0 | 0 | 0
#CAN - MB - Acid Rain - SO2 Cap Annual v3.1 | 7 | 7618 | Rate Constraint in MTons | FALSE | L | Annual | Generation | TWh | 0 | 0 | 0 | 0 | 0.0083751 | 0.033844 | 0.034208
#CAN - MB - Acid Rain - SO2 Cap Annual v3.1 | 7 | 7618 | Rate Constraint in MTons | FALSE | L | Annual | Qualifying Generation | TWh | 0 | 0 | 0 | 0 | 0.0083751 | 0.033844 | 0.034208
#CAN - MB - Acid Rain - SO2 Cap Annual v3.1 | 7 | 7618 | Rate Constraint in MTons | FALSE | L | Annual | Rate | lb/MWh | 0 | 0 | 0 | 0 | 0 | 0 | 0
#CAN - MB - Acid Rain - SO2 Cap Annual v3.1 | 7 | 7618 | Rate Constraint in MTons | FALSE | L | Annual | Constraint Shadow Price | US2022$/Ton | 0 | 0 | 0 | 0 | 0 | 0 | 0
#CAN - MB - CO2 Constraint- v.6.17 | 8 | 7620 | Rate Constraint in MTons | FALSE | L | Annual | Seasons Included | Seasons | Winter, Spring, Summer, Fall | Winter, Spring, Summer, Fall | Winter, Spring, Summer, Fall | Winter, Spring, Summer, Fall | Winter, Spring, Summer, Fall | Winter, Spring, Summer, Fall | Winter, Spring, Summer, Fall
#CAN - MB - CO2 Constraint- v.6.17 | 8 | 7620 | Rate Constraint in MTons | FALSE | L | Annual | Standard CO2 | Thousand Tons | 0 | 0 | 0 | 0 | 0 | 0 | 0
#CAN - MB - CO2 Constraint- v.6.17 | 8 | 7620 | Rate Constraint in MTons | FALSE | L | Annual | Emissions at Affected Plants CO2 | Thousand Tons | 0 | 0 | 0 | 0 | 0 | 0 | 0
#CAN - MB - CO2 Constraint- v.6.17 | 8 | 7620 | Rate Constraint in MTons | FALSE | L | Annual | Allowances Purchased CO2 | Thousand Tons | 0 | 0 | 0 | 0 | 0 | 0 | 0
#CAN - MB - CO2 Constraint- v.6.17 | 8 | 7620 | Rate Constraint in MTons | FALSE | L | Annual | Allowances Sold CO2 | Thousand Tons | 0 | 0 | 0 | 0 | 0 | 0 | 0
#CAN - MB - CO2 Constraint- v.6.17 | 8 | 7620 | Rate Constraint in MTons | FALSE | L | Annual | Allowances Banked | Thousand Tons | 0 | 0 | 0 | 0 | 0 | 0 | 0
#CAN - MB - CO2 Constraint- v.6.17 | 8 | 7620 | Rate Constraint in MTons | FALSE | L | Annual | Allowances Withdrawn (1:1) | Thousand Tons | 0 | 0 | 0 | 0 | 0 | 0 | 0
#CAN - MB - CO2 Constraint- v.6.17 | 8 | 7620 | Rate Constraint in MTons | FALSE | L | Annual | Allowances Withdrawn (n:1) | Thousand Tons | 0 | 0 | 0 | 0 | 0 | 0 | 0
#CAN - MB - CO2 Constraint- v.6.17 | 8 | 7620 | Rate Constraint in MTons | FALSE | L | Annual | Net Emissions Allowance Position | Thousand Tons | 0 | 0 | 0 | 0 | 0 | 0 | 0
#CAN - MB - CO2 Constraint- v.6.17 | 8 | 7620 | Rate Constraint in MTons | FALSE | L | Annual | Fuel Consumed | TBtu | 0 | 0 | 0 | 0 | 0 | 0 | 0
#CAN - MB - CO2 Constraint- v.6.17 | 8 | 7620 | Rate Constraint in MTons | FALSE | L | Annual | Rate | lb/MMBtu | 0 | 0 | 0 | 0 | 0 | 0 | 0
#CAN - MB - CO2 Constraint- v.6.17 | 8 | 7620 | Rate Constraint in MTons | FALSE | L | Annual | Generation | TWh | 0 | 0 | 0 | 0 | 0 | 0 | 0
#CAN - MB - CO2 Constraint- v.6.17 | 8 | 7620 | Rate Constraint in MTons | FALSE | L | Annual | Qualifying Generation | TWh | 0 | 0 | 0 | 0 | 0 | 0 | 0
#CAN - MB - CO2 Constraint- v.6.17 | 8 | 7620 | Rate Constraint in MTons | FALSE | L | Annual | Rate | lb/MWh | 0 | 0 | 0 | 0 | 0 | 0 | 0
#CAN - MB - CO2 Constraint- v.6.17 | 8 | 7620 | Rate Constraint in MTons | FALSE | L | Annual | Constraint Shadow Price | US2022$/Ton | 0 | 6.7154 | 6.1541 | 5.6402 | 5.1688 | 4.7372 | 4.3414
#CAN - NB - Acid Rain - SO2 Cap Annual v3.1 | 9 | 7622 | Rate Constraint in MTons | FALSE | L | Annual | Seasons Included | Seasons | Winter, Spring, Summer, Fall | Winter, Spring, Summer, Fall | Winter, Spring, Summer, Fall | Winter, Spring, Summer, Fall | Winter, Spring, Summer, Fall | Winter, Spring, Summer, Fall | Winter, Spring, Summer, Fall
#CAN - NB - Acid Rain - SO2 Cap Annual v3.1 | 9 | 7622 | Rate Constraint in MTons | FALSE | L | Annual | Standard SO2 | Thousand Tons | 135.58 | 135.58 | 135.58 | 135.58 | 135.58 | 135.58 | 135.58
#CAN - NB - Acid Rain - SO2 Cap Annual v3.1 | 9 | 7622 | Rate Constraint in MTons | FALSE | L | Annual | Emissions at Affected Plants SO2 | Thousand Tons | 0 | 0 | 0 | 0 | 0 | 0 | 0
#CAN - NB - Acid Rain - SO2 Cap Annual v3.1 | 9 | 7622 | Rate Constraint in MTons | FALSE | L | Annual | Allowances Purchased SO2 | Thousand Tons | 0 | 0 | 0 | 0 | 0 | 0 | 0
#CAN - NB - Acid Rain - SO2 Cap Annual v3.1 | 9 | 7622 | Rate Constraint in MTons | FALSE | L | Annual | Allowances Sold SO2 | Thousand Tons | 0 | 0 | 0 | 0 | 0 | 0 | 0
#CAN - NB - Acid Rain - SO2 Cap Annual v3.1 | 9 | 7622 | Rate Constraint in MTons | FALSE | L | Annual | Allowances Banked | Thousand Tons | 0 | 0 | 0 | 0 | 0 | 0 | 0
#CAN - NB - Acid Rain - SO2 Cap Annual v3.1 | 9 | 7622 | Rate Constraint in MTons | FALSE | L | Annual | Allowances Withdrawn (1:1) | Thousand Tons | 0 | 0 | 0 | 0 | 0 | 0 | 0
#CAN - NB - Acid Rain - SO2 Cap Annual v3.1 | 9 | 7622 | Rate Constraint in MTons | FALSE | L | Annual | Allowances Withdrawn (n:1) | Thousand Tons | 0 | 0 | 0 | 0 | 0 | 0 | 0
#CAN - NB - Acid Rain - SO2 Cap Annual v3.1 | 9 | 7622 | Rate Constraint in MTons | FALSE | L | Annual | Net Emissions Allowance Position | Thousand Tons | 0 | 0 | 0 | 0 | 0 | 0 | 0
#CAN - NB - Acid Rain - SO2 Cap Annual v3.1 | 9 | 7622 | Rate Constraint in MTons | FALSE | L | Annual | Fuel Consumed | TBtu | 0.19627 | 0.15193 | 1.4654 | 0.4921 | 0.11548 | 0.058575 | 0.038761
#CAN - NB - Acid Rain - SO2 Cap Annual v3.1 | 9 | 7622 | Rate Constraint in MTons | FALSE | L | Annual | Rate | lb/MMBtu | 0 | 0 | 0 | 0 | 0 | 0 | 0
#CAN - NB - Acid Rain - SO2 Cap Annual v3.1 | 9 | 7622 | Rate Constraint in MTons | FALSE | L | Annual | Generation | TWh | 0.026358 | 0.020335 | 0.19876 | 0.06677 | 0.015669 | 0.0079478 | 0.0052593
#CAN - NB - Acid Rain - SO2 Cap Annual v3.1 | 9 | 7622 | Rate Constraint in MTons | FALSE | L | Annual | Qualifying Generation | TWh | 0.026358 | 0.020335 | 0.19876 | 0.06677 | 0.015669 | 0.0079478 | 0.0052593
#CAN - NB - Acid Rain - SO2 Cap Annual v3.1 | 9 | 7622 | Rate Constraint in MTons | FALSE | L | Annual | Rate | lb/MWh | 0 | 0 | 0 | 0 | 0 | 0 | 0
#CAN - NB - Acid Rain - SO2 Cap Annual v3.1 | 9 | 7622 | Rate Constraint in MTons | FALSE | L | Annual | Constraint Shadow Price | US2022$/Ton | 0 | 0 | 0 | 0 | 0 | 0 | 0
#CAN - NB - MER Cap Annual v4.12 | 10 | 7623 | Rate Constraint in MTons | FALSE | L | Annual | Seasons Included | Seasons | Winter, Spring, Summer, Fall | Winter, Spring, Summer, Fall | Winter, Spring, Summer, Fall | Winter, Spring, Summer, Fall | Winter, Spring, Summer, Fall | Winter, Spring, Summer, Fall | Winter, Spring, Summer, Fall
#CAN - NB - MER Cap Annual v4.12 | 10 | 7623 | Rate Constraint in MTons | FALSE | L | Annual | Standard MER | lbs | 55.1156 | 55.1156 | 55.1156 | 55.1156 | 55.1156 | 55.1156 | 55.1156
#CAN - NB - MER Cap Annual v4.12 | 10 | 7623 | Rate Constraint in MTons | FALSE | L | Annual | Emissions at Affected Plants MER | lbs | 0 | 0 | 0 | 0 | 0 | 0 | 0
#CAN - NB - MER Cap Annual v4.12 | 10 | 7623 | Rate Constraint in MTons | FALSE | L | Annual | Allowances Purchased MER | lbs | 0 | 0 | 0 | 0 | 0 | 0 | 0
#CAN - NB - MER Cap Annual v4.12 | 10 | 7623 | Rate Constraint in MTons | FALSE | L | Annual | Allowances Sold MER | lbs | 0 | 0 | 0 | 0 | 0 | 0 | 0
#CAN - NB - MER Cap Annual v4.12 | 10 | 7623 | Rate Constraint in MTons | FALSE | L | Annual | Allowances Banked | lbs | 0 | 0 | 0 | 0 | 0 | 0 | 0
#CAN - NB - MER Cap Annual v4.12 | 10 | 7623 | Rate Constraint in MTons | FALSE | L | Annual | Allowances Withdrawn (1:1) | lbs | 0 | 0 | 0 | 0 | 0 | 0 | 0
#CAN - NB - MER Cap Annual v4.12 | 10 | 7623 | Rate Constraint in MTons | FALSE | L | Annual | Allowances Withdrawn (n:1) | lbs | 0 | 0 | 0 | 0 | 0 | 0 | 0
#CAN - NB - MER Cap Annual v4.12 | 10 | 7623 | Rate Constraint in MTons | FALSE | L | Annual | Net Emissions Allowance Position | lbs | 0 | 0 | 0 | 0 | 0 | 0 | 0
#CAN - NB - MER Cap Annual v4.12 | 10 | 7623 | Rate Constraint in MTons | FALSE | L | Annual | Fuel Consumed | TBtu | 0 | 0 | 0 | 0 | 0 | 0 | 0
#CAN - NB - MER Cap Annual v4.12 | 10 | 7623 | Rate Constraint in MTons | FALSE | L | Annual | Rate | lb/MMBtu | 0 | 0 | 0 | 0 | 0 | 0 | 0
#CAN - NB - MER Cap Annual v4.12 | 10 | 7623 | Rate Constraint in MTons | FALSE | L | Annual | Generation | TWh | 0 | 0 | 0 | 0 | 0 | 0 | 0
#CAN - NB - MER Cap Annual v4.12 | 10 | 7623 | Rate Constraint in MTons | FALSE | L | Annual | Qualifying Generation | TWh | 0 | 0 | 0 | 0 | 0 | 0 | 0
#CAN - NB - MER Cap Annual v4.12 | 10 | 7623 | Rate Constraint in MTons | FALSE | L | Annual | Rate | lb/MWh | 0 | 0 | 0 | 0 | 0 | 0 | 0
#CAN - NB - MER Cap Annual v4.12 | 10 | 7623 | Rate Constraint in MTons | FALSE | L | Annual | Constraint Shadow Price | US2022$/Lb | 0 | 0 | 0 | 0 | 0 | 0 | 0
#CAN - NL&NF - SO2 Cap Annual v3.1 | 11 | 7621 | Rate Constraint in MTons | FALSE | L | Annual | Seasons Included | Seasons | Winter, Spring, Summer, Fall | Winter, Spring, Summer, Fall | Winter, Spring, Summer, Fall | Winter, Spring, Summer, Fall | Winter, Spring, Summer, Fall | Winter, Spring, Summer, Fall | Winter, Spring, Summer, Fall
#CAN - NL&NF - SO2 Cap Annual v3.1 | 11 | 7621 | Rate Constraint in MTons | FALSE | L | Annual | Standard SO2 | Thousand Tons | 16.53 | 16.53 | 16.53 | 16.53 | 16.53 | 16.53 | 16.53
#CAN - NL&NF - SO2 Cap Annual v3.1 | 11 | 7621 | Rate Constraint in MTons | FALSE | L | Annual | Emissions at Affected Plants SO2 | Thousand Tons | 0 | 0 | 0 | 0 | 0 | 0 | 0
#CAN - NL&NF - SO2 Cap Annual v3.1 | 11 | 7621 | Rate Constraint in MTons | FALSE | L | Annual | Allowances Purchased SO2 | Thousand Tons | 0 | 0 | 0 | 0 | 0 | 0 | 0
#CAN - NL&NF - SO2 Cap Annual v3.1 | 11 | 7621 | Rate Constraint in MTons | FALSE | L | Annual | Allowances Sold SO2 | Thousand Tons | 0 | 0 | 0 | 0 | 0 | 0 | 0
#CAN - NL&NF - SO2 Cap Annual v3.1 | 11 | 7621 | Rate Constraint in MTons | FALSE | L | Annual | Allowances Banked | Thousand Tons | 0 | 0 | 0 | 0 | 0 | 0 | 0
#CAN - NL&NF - SO2 Cap Annual v3.1 | 11 | 7621 | Rate Constraint in MTons | FALSE | L | Annual | Allowances Withdrawn (1:1) | Thousand Tons | 0 | 0 | 0 | 0 | 0 | 0 | 0
#CAN - NL&NF - SO2 Cap Annual v3.1 | 11 | 7621 | Rate Constraint in MTons | FALSE | L | Annual | Allowances Withdrawn (n:1) | Thousand Tons | 0 | 0 | 0 | 0 | 0 | 0 | 0
#CAN - NL&NF - SO2 Cap Annual v3.1 | 11 | 7621 | Rate Constraint in MTons | FALSE | L | Annual | Net Emissions Allowance Position | Thousand Tons | 0 | 0 | 0 | 0 | 0 | 0 | 0
#CAN - NL&NF - SO2 Cap Annual v3.1 | 11 | 7621 | Rate Constraint in MTons | FALSE | L | Annual | Fuel Consumed | TBtu | 0 | 0 | 0 | 0 | 0 | 0 | 0
#CAN - NL&NF - SO2 Cap Annual v3.1 | 11 | 7621 | Rate Constraint in MTons | FALSE | L | Annual | Rate | lb/MMBtu | 0 | 0 | 0 | 0 | 0 | 0 | 0
#CAN - NL&NF - SO2 Cap Annual v3.1 | 11 | 7621 | Rate Constraint in MTons | FALSE | L | Annual | Generation | TWh | 0 | 0 | 0 | 0 | 0 | 0 | 0
#CAN - NL&NF - SO2 Cap Annual v3.1 | 11 | 7621 | Rate Constraint in MTons | FALSE | L | Annual | Qualifying Generation | TWh | 0 | 0 | 0 | 0 | 0 | 0 | 0
#CAN - NL&NF - SO2 Cap Annual v3.1 | 11 | 7621 | Rate Constraint in MTons | FALSE | L | Annual | Rate | lb/MWh | 0 | 0 | 0 | 0 | 0 | 0 | 0
#CAN - NL&NF - SO2 Cap Annual v3.1 | 11 | 7621 | Rate Constraint in MTons | FALSE | L | Annual | Constraint Shadow Price | US2022$/Ton | 0 | 0 | 0 | 0 | 0 | 0 | 0
#CAN - NS - CO2 Cap Annual v6.20 | 12 | 7675 | Rate Constraint in MTons | FALSE | L | Annual | Seasons Included | Seasons | Winter, Spring, Summer, Fall | Winter, Spring, Summer, Fall | Winter, Spring, Summer, Fall | Winter, Spring, Summer, Fall | Winter, Spring, Summer, Fall | Winter, Spring, Summer, Fall | Winter, Spring, Summer, Fall
#CAN - NS - CO2 Cap Annual v6.20 | 12 | 7675 | Rate Constraint in MTons | FALSE | L | Annual | Standard CO2 | Thousand Tons | 5924.9163 | 5924.9163 | NA | NA | NA | NA | NA
#CAN - NS - CO2 Cap Annual v6.20 | 12 | 7675 | Rate Constraint in MTons | FALSE | L | Annual | Emissions at Affected Plants CO2 | Thousand Tons | 719.2645 | 837.0824 | 0 | 0 | 0 | 0 | 0
#CAN - NS - CO2 Cap Annual v6.20 | 12 | 7675 | Rate Constraint in MTons | FALSE | L | Annual | Allowances Purchased CO2 | Thousand Tons | 0 | 0 | 0 | 0 | 0 | 0 | 0
#CAN - NS - CO2 Cap Annual v6.20 | 12 | 7675 | Rate Constraint in MTons | FALSE | L | Annual | Allowances Sold CO2 | Thousand Tons | 0 | 0 | 0 | 0 | 0 | 0 | 0
#CAN - NS - CO2 Cap Annual v6.20 | 12 | 7675 | Rate Constraint in MTons | FALSE | L | Annual | Allowances Banked | Thousand Tons | 0 | 0 | 0 | 0 | 0 | 0 | 0
#CAN - NS - CO2 Cap Annual v6.20 | 12 | 7675 | Rate Constraint in MTons | FALSE | L | Annual | Allowances Withdrawn (1:1) | Thousand Tons | 0 | 0 | 0 | 0 | 0 | 0 | 0
#CAN - NS - CO2 Cap Annual v6.20 | 12 | 7675 | Rate Constraint in MTons | FALSE | L | Annual | Allowances Withdrawn (n:1) | Thousand Tons | 0 | 0 | 0 | 0 | 0 | 0 | 0
#CAN - NS - CO2 Cap Annual v6.20 | 12 | 7675 | Rate Constraint in MTons | FALSE | L | Annual | Net Emissions Allowance Position | Thousand Tons | 719.2645 | 837.0824 | 0 | 0 | 0 | 0 | 0
#CAN - NS - CO2 Cap Annual v6.20 | 12 | 7675 | Rate Constraint in MTons | FALSE | L | Annual | Fuel Consumed | TBtu | 6.9578 | 8.0975 | 0 | 0 | 0 | 0 | 0
#CAN - NS - CO2 Cap Annual v6.20 | 12 | 7675 | Rate Constraint in MTons | FALSE | L | Annual | Rate | lb/MMBtu | 206.75 | 206.75 | 0 | 0 | 0 | 0 | 0
#CAN - NS - CO2 Cap Annual v6.20 | 12 | 7675 | Rate Constraint in MTons | FALSE | L | Annual | Generation | TWh | 0.66659 | 0.77577 | 0 | 0 | 0 | 0 | 0
#CAN - NS - CO2 Cap Annual v6.20 | 12 | 7675 | Rate Constraint in MTons | FALSE | L | Annual | Qualifying Generation | TWh | 0.66659 | 0.77577 | 0 | 0 | 0 | 0 | 0
#CAN - NS - CO2 Cap Annual v6.20 | 12 | 7675 | Rate Constraint in MTons | FALSE | L | Annual | Rate | lb/MWh | 2158.0565 | 2158.0565 | 0 | 0 | 0 | 0 | 0
#CAN - NS - CO2 Cap Annual v6.20 | 12 | 7675 | Rate Constraint in MTons | FALSE | L | Annual | Constraint Shadow Price | US2022$/Ton | 0 | 0 | 0 | 0 | 0 | 0 | 0
#CAN - NS - MER Cap Annual v4.12 | 13 | 7627 | Rate Constraint in MTons | FALSE | L | Annual | Seasons Included | Seasons | Winter, Spring, Summer, Fall | Winter, Spring, Summer, Fall | Winter, Spring, Summer, Fall | Winter, Spring, Summer, Fall | Winter, Spring, Summer, Fall | Winter, Spring, Summer, Fall | Winter, Spring, Summer, Fall
#CAN - NS - MER Cap Annual v4.12 | 13 | 7627 | Rate Constraint in MTons | FALSE | L | Annual | Standard MER | lbs | 77.1618 | 77.1618 | 77.1618 | 77.1618 | 77.1618 | 77.1618 | 77.1618
#CAN - NS - MER Cap Annual v4.12 | 13 | 7627 | Rate Constraint in MTons | FALSE | L | Annual | Emissions at Affected Plants MER | lbs | 30.0322 | 34.9516 | 0.22973 | 0 | 0 | 0 | 0
#CAN - NS - MER Cap Annual v4.12 | 13 | 7627 | Rate Constraint in MTons | FALSE | L | Annual | Allowances Purchased MER | lbs | 0 | 0 | 0 | 0 | 0 | 0 | 0
#CAN - NS - MER Cap Annual v4.12 | 13 | 7627 | Rate Constraint in MTons | FALSE | L | Annual | Allowances Sold MER | lbs | 0 | 0 | 0 | 0 | 0 | 0 | 0
#CAN - NS - MER Cap Annual v4.12 | 13 | 7627 | Rate Constraint in MTons | FALSE | L | Annual | Allowances Banked | lbs | 0 | 0 | 0 | 0 | 0 | 0 | 0
#CAN - NS - MER Cap Annual v4.12 | 13 | 7627 | Rate Constraint in MTons | FALSE | L | Annual | Allowances Withdrawn (1:1) | lbs | 0 | 0 | 0 | 0 | 0 | 0 | 0
#CAN - NS - MER Cap Annual v4.12 | 13 | 7627 | Rate Constraint in MTons | FALSE | L | Annual | Allowances Withdrawn (n:1) | lbs | 0 | 0 | 0 | 0 | 0 | 0 | 0
#CAN - NS - MER Cap Annual v4.12 | 13 | 7627 | Rate Constraint in MTons | FALSE | L | Annual | Net Emissions Allowance Position | lbs | 30.0322 | 34.9516 | 0.22973 | 0 | 0 | 0 | 0
#CAN - NS - MER Cap Annual v4.12 | 13 | 7627 | Rate Constraint in MTons | FALSE | L | Annual | Fuel Consumed | TBtu | 6.9578 | 8.0975 | 0.053224 | 0 | 0 | 0 | 0
#CAN - NS - MER Cap Annual v4.12 | 13 | 7627 | Rate Constraint in MTons | FALSE | L | Annual | Rate | lb/MMBtu | 4.3163e-06 | 4.3163e-06 | 4.3163e-06 | 0 | 0 | 0 | 0
#CAN - NS - MER Cap Annual v4.12 | 13 | 7627 | Rate Constraint in MTons | FALSE | L | Annual | Generation | TWh | 0.66659 | 0.77577 | 0.005099 | 0 | 0 | 0 | 0
#CAN - NS - MER Cap Annual v4.12 | 13 | 7627 | Rate Constraint in MTons | FALSE | L | Annual | Qualifying Generation | TWh | 0.66659 | 0.77577 | 0.005099 | 0 | 0 | 0 | 0
#CAN - NS - MER Cap Annual v4.12 | 13 | 7627 | Rate Constraint in MTons | FALSE | L | Annual | Rate | lb/MWh | 4.5054e-05 | 4.5054e-05 | 4.5054e-05 | 0 | 0 | 0 | 0
#CAN - NS - MER Cap Annual v4.12 | 13 | 7627 | Rate Constraint in MTons | FALSE | L | Annual | Constraint Shadow Price | US2022$/Lb | 0 | 0 | 0 | 0 | 0 | 0 | 0
#CAN - NS - NS Power - NOX Cap Annual v3.1 | 14 | 7624 | Rate Constraint in MTons | FALSE | L | Annual | Seasons Included | Seasons | Winter, Spring, Summer, Fall | Winter, Spring, Summer, Fall | Winter, Spring, Summer, Fall | Winter, Spring, Summer, Fall | Winter, Spring, Summer, Fall | Winter, Spring, Summer, Fall | Winter, Spring, Summer, Fall
#CAN - NS - NS Power - NOX Cap Annual v3.1 | 14 | 7624 | Rate Constraint in MTons | FALSE | L | Annual | Standard NOX | Thousand Tons | 16.485 | 16.485 | 16.485 | 16.485 | 16.485 | 16.485 | 16.485
#CAN - NS - NS Power - NOX Cap Annual v3.1 | 14 | 7624 | Rate Constraint in MTons | FALSE | L | Annual | Emissions at Affected Plants NOX | Thousand Tons | 1.8918 | 2.1781 | 0.06704 | 0.043267 | 0.029696 | 0.011692 | 0.010212
#CAN - NS - NS Power - NOX Cap Annual v3.1 | 14 | 7624 | Rate Constraint in MTons | FALSE | L | Annual | Allowances Purchased NOX | Thousand Tons | 0 | 0 | 0 | 0 | 0 | 0 | 0
#CAN - NS - NS Power - NOX Cap Annual v3.1 | 14 | 7624 | Rate Constraint in MTons | FALSE | L | Annual | Allowances Sold NOX | Thousand Tons | 0 | 0 | 0 | 0 | 0 | 0 | 0
#CAN - NS - NS Power - NOX Cap Annual v3.1 | 14 | 7624 | Rate Constraint in MTons | FALSE | L | Annual | Allowances Banked | Thousand Tons | 0 | 0 | 0 | 0 | 0 | 0 | 0
#CAN - NS - NS Power - NOX Cap Annual v3.1 | 14 | 7624 | Rate Constraint in MTons | FALSE | L | Annual | Allowances Withdrawn (1:1) | Thousand Tons | 0 | 0 | 0 | 0 | 0 | 0 | 0
#CAN - NS - NS Power - NOX Cap Annual v3.1 | 14 | 7624 | Rate Constraint in MTons | FALSE | L | Annual | Allowances Withdrawn (n:1) | Thousand Tons | 0 | 0 | 0 | 0 | 0 | 0 | 0
#CAN - NS - NS Power - NOX Cap Annual v3.1 | 14 | 7624 | Rate Constraint in MTons | FALSE | L | Annual | Net Emissions Allowance Position | Thousand Tons | 1.8918 | 2.1781 | 0.06704 | 0.043267 | 0.029696 | 0.011692 | 0.010212
#CAN - NS - NS Power - NOX Cap Annual v3.1 | 14 | 7624 | Rate Constraint in MTons | FALSE | L | Annual | Fuel Consumed | TBtu | 14.9191 | 17.2832 | 7.4853 | 6.4115 | 5.1134 | 1.8959 | 1.6416
#CAN - NS - NS Power - NOX Cap Annual v3.1 | 14 | 7624 | Rate Constraint in MTons | FALSE | L | Annual | Rate | lb/MMBtu | 0.25361 | 0.25205 | 0.017913 | 0.013497 | 0.011615 | 0.012334 | 0.012441
#CAN - NS - NS Power - NOX Cap Annual v3.1 | 14 | 7624 | Rate Constraint in MTons | FALSE | L | Annual | Generation | TWh | 1.753 | 2.0265 | 1.0748 | 0.92231 | 0.72877 | 0.24438 | 0.20854
#CAN - NS - NS Power - NOX Cap Annual v3.1 | 14 | 7624 | Rate Constraint in MTons | FALSE | L | Annual | Qualifying Generation | TWh | 1.753 | 2.0265 | 1.0748 | 0.92231 | 0.72877 | 0.24438 | 0.20854
#CAN - NS - NS Power - NOX Cap Annual v3.1 | 14 | 7624 | Rate Constraint in MTons | FALSE | L | Annual | Rate | lb/MWh | 2.1584 | 2.1496 | 0.12475 | 0.093822 | 0.081497 | 0.095687 | 0.097933
#CAN - NS - NS Power - NOX Cap Annual v3.1 | 14 | 7624 | Rate Constraint in MTons | FALSE | L | Annual | Constraint Shadow Price | US2022$/Ton | 0 | 0 | 0 | 0 | 0 | 0 | 0
#CAN - NS - NS Power - SO2 Cap Annual v3.1 | 15 | 7625 | Rate Constraint in MTons | FALSE | L | Annual | Seasons Included | Seasons | Winter, Spring, Summer, Fall | Winter, Spring, Summer, Fall | Winter, Spring, Summer, Fall | Winter, Spring, Summer, Fall | Winter, Spring, Summer, Fall | Winter, Spring, Summer, Fall | Winter, Spring, Summer, Fall
#CAN - NS - NS Power - SO2 Cap Annual v3.1 | 15 | 7625 | Rate Constraint in MTons | FALSE | L | Annual | Standard SO2 | Thousand Tons | 39.9587 | 39.9587 | 39.9587 | 39.9587 | 39.9587 | 39.9587 | 39.9587
#CAN - NS - NS Power - SO2 Cap Annual v3.1 | 15 | 7625 | Rate Constraint in MTons | FALSE | L | Annual | Emissions at Affected Plants SO2 | Thousand Tons | 3.8112 | 4.4355 | 0.029153 | 0 | 0 | 0 | 0
#CAN - NS - NS Power - SO2 Cap Annual v3.1 | 15 | 7625 | Rate Constraint in MTons | FALSE | L | Annual | Allowances Purchased SO2 | Thousand Tons | 0 | 0 | 0 | 0 | 0 | 0 | 0
#CAN - NS - NS Power - SO2 Cap Annual v3.1 | 15 | 7625 | Rate Constraint in MTons | FALSE | L | Annual | Allowances Sold SO2 | Thousand Tons | 0 | 0 | 0 | 0 | 0 | 0 | 0
#CAN - NS - NS Power - SO2 Cap Annual v3.1 | 15 | 7625 | Rate Constraint in MTons | FALSE | L | Annual | Allowances Banked | Thousand Tons | 0 | 0 | 0 | 0 | 0 | 0 | 0
#CAN - NS - NS Power - SO2 Cap Annual v3.1 | 15 | 7625 | Rate Constraint in MTons | FALSE | L | Annual | Allowances Withdrawn (1:1) | Thousand Tons | 0 | 0 | 0 | 0 | 0 | 0 | 0
#CAN - NS - NS Power - SO2 Cap Annual v3.1 | 15 | 7625 | Rate Constraint in MTons | FALSE | L | Annual | Allowances Withdrawn (n:1) | Thousand Tons | 0 | 0 | 0 | 0 | 0 | 0 | 0
#CAN - NS - NS Power - SO2 Cap Annual v3.1 | 15 | 7625 | Rate Constraint in MTons | FALSE | L | Annual | Net Emissions Allowance Position | Thousand Tons | 3.8112 | 4.4355 | 0.029153 | 0 | 0 | 0 | 0
#CAN - NS - NS Power - SO2 Cap Annual v3.1 | 15 | 7625 | Rate Constraint in MTons | FALSE | L | Annual | Fuel Consumed | TBtu | 14.9191 | 17.2832 | 7.4853 | 6.4115 | 5.1134 | 1.8959 | 1.6416
#CAN - NS - NS Power - SO2 Cap Annual v3.1 | 15 | 7625 | Rate Constraint in MTons | FALSE | L | Annual | Rate | lb/MMBtu | 0.51091 | 0.51327 | 0.0077895 | 0 | 0 | 0 | 0
#CAN - NS - NS Power - SO2 Cap Annual v3.1 | 15 | 7625 | Rate Constraint in MTons | FALSE | L | Annual | Generation | TWh | 1.753 | 2.0265 | 1.0748 | 0.92231 | 0.72877 | 0.24438 | 0.20854
#CAN - NS - NS Power - SO2 Cap Annual v3.1 | 15 | 7625 | Rate Constraint in MTons | FALSE | L | Annual | Qualifying Generation | TWh | 1.753 | 2.0265 | 1.0748 | 0.92231 | 0.72877 | 0.24438 | 0.20854
#CAN - NS - NS Power - SO2 Cap Annual v3.1 | 15 | 7625 | Rate Constraint in MTons | FALSE | L | Annual | Rate | lb/MWh | 4.3482 | 4.3774 | 0.054248 | 0 | 0 | 0 | 0
#CAN - NS - NS Power - SO2 Cap Annual v3.1 | 15 | 7625 | Rate Constraint in MTons | FALSE | L | Annual | Constraint Shadow Price | US2022$/Ton | 0 | 0 | 0 | 0 | 0 | 0 | 0
#CAN - NS - SO2 Cap Annual v3.1 | 16 | 7626 | Rate Constraint in MTons | FALSE | L | Annual | Seasons Included | Seasons | Winter, Spring, Summer, Fall | Winter, Spring, Summer, Fall | Winter, Spring, Summer, Fall | Winter, Spring, Summer, Fall | Winter, Spring, Summer, Fall | Winter, Spring, Summer, Fall | Winter, Spring, Summer, Fall
#CAN - NS - SO2 Cap Annual v3.1 | 16 | 7626 | Rate Constraint in MTons | FALSE | L | Annual | Standard SO2 | Thousand Tons | 131.2522 | 131.2522 | 131.2522 | 131.2522 | 131.2522 | 131.2522 | 131.2522
#CAN - NS - SO2 Cap Annual v3.1 | 16 | 7626 | Rate Constraint in MTons | FALSE | L | Annual | Emissions at Affected Plants SO2 | Thousand Tons | 3.8112 | 4.4355 | 0.029153 | 0 | 0 | 0 | 0
#CAN - NS - SO2 Cap Annual v3.1 | 16 | 7626 | Rate Constraint in MTons | FALSE | L | Annual | Allowances Purchased SO2 | Thousand Tons | 0 | 0 | 0 | 0 | 0 | 0 | 0
#CAN - NS - SO2 Cap Annual v3.1 | 16 | 7626 | Rate Constraint in MTons | FALSE | L | Annual | Allowances Sold SO2 | Thousand Tons | 0 | 0 | 0 | 0 | 0 | 0 | 0
#CAN - NS - SO2 Cap Annual v3.1 | 16 | 7626 | Rate Constraint in MTons | FALSE | L | Annual | Allowances Banked | Thousand Tons | 0 | 0 | 0 | 0 | 0 | 0 | 0
#CAN - NS - SO2 Cap Annual v3.1 | 16 | 7626 | Rate Constraint in MTons | FALSE | L | Annual | Allowances Withdrawn (1:1) | Thousand Tons | 0 | 0 | 0 | 0 | 0 | 0 | 0
#CAN - NS - SO2 Cap Annual v3.1 | 16 | 7626 | Rate Constraint in MTons | FALSE | L | Annual | Allowances Withdrawn (n:1) | Thousand Tons | 0 | 0 | 0 | 0 | 0 | 0 | 0
#CAN - NS - SO2 Cap Annual v3.1 | 16 | 7626 | Rate Constraint in MTons | FALSE | L | Annual | Net Emissions Allowance Position | Thousand Tons | 3.8112 | 4.4355 | 0.029153 | 0 | 0 | 0 | 0
#CAN - NS - SO2 Cap Annual v3.1 | 16 | 7626 | Rate Constraint in MTons | FALSE | L | Annual | Fuel Consumed | TBtu | 14.9191 | 17.2832 | 7.4853 | 6.4115 | 5.1134 | 1.8959 | 1.6416
#CAN - NS - SO2 Cap Annual v3.1 | 16 | 7626 | Rate Constraint in MTons | FALSE | L | Annual | Rate | lb/MMBtu | 0.51091 | 0.51327 | 0.0077895 | 0 | 0 | 0 | 0
#CAN - NS - SO2 Cap Annual v3.1 | 16 | 7626 | Rate Constraint in MTons | FALSE | L | Annual | Generation | TWh | 1.753 | 2.0265 | 1.0748 | 0.92231 | 0.72877 | 0.24438 | 0.20854
#CAN - NS - SO2 Cap Annual v3.1 | 16 | 7626 | Rate Constraint in MTons | FALSE | L | Annual | Qualifying Generation | TWh | 1.753 | 2.0265 | 1.0748 | 0.92231 | 0.72877 | 0.24438 | 0.20854
#CAN - NS - SO2 Cap Annual v3.1 | 16 | 7626 | Rate Constraint in MTons | FALSE | L | Annual | Rate | lb/MWh | 4.3482 | 4.3774 | 0.054248 | 0 | 0 | 0 | 0
#CAN - NS - SO2 Cap Annual v3.1 | 16 | 7626 | Rate Constraint in MTons | FALSE | L | Annual | Constraint Shadow Price | US2022$/Ton | 0 | 0 | 0 | 0 | 0 | 0 | 0
#CAN - ON - NOX Cap Annual v3.1 | 17 | 7628 | Rate Constraint in MTons | FALSE | L | Annual | Seasons Included | Seasons | Winter, Spring, Summer, Fall | Winter, Spring, Summer, Fall | Winter, Spring, Summer, Fall | Winter, Spring, Summer, Fall | Winter, Spring, Summer, Fall | Winter, Spring, Summer, Fall | Winter, Spring, Summer, Fall
#CAN - ON - NOX Cap Annual v3.1 | 17 | 7628 | Rate Constraint in MTons | FALSE | L | Annual | Standard NOX | Thousand Tons | 47.2891 | 47.2891 | 47.2891 | 47.2891 | 47.2891 | 47.2891 | 47.2891
#CAN - ON - NOX Cap Annual v3.1 | 17 | 7628 | Rate Constraint in MTons | FALSE | L | Annual | Emissions at Affected Plants NOX | Thousand Tons | 0.37269 | 0.50486 | 0.92316 | 1.2583 | 1.5596 | 0.44642 | 0.25618
#CAN - ON - NOX Cap Annual v3.1 | 17 | 7628 | Rate Constraint in MTons | FALSE | L | Annual | Allowances Purchased NOX | Thousand Tons | 0 | 0 | 0 | 0 | 0 | 0 | 0
#CAN - ON - NOX Cap Annual v3.1 | 17 | 7628 | Rate Constraint in MTons | FALSE | L | Annual | Allowances Sold NOX | Thousand Tons | 0 | 0 | 0 | 0 | 0 | 0 | 0
#CAN - ON - NOX Cap Annual v3.1 | 17 | 7628 | Rate Constraint in MTons | FALSE | L | Annual | Allowances Banked | Thousand Tons | 0 | 0 | 0 | 0 | 0 | 0 | 0
#CAN - ON - NOX Cap Annual v3.1 | 17 | 7628 | Rate Constraint in MTons | FALSE | L | Annual | Allowances Withdrawn (1:1) | Thousand Tons | 0 | 0 | 0 | 0 | 0 | 0 | 0
#CAN - ON - NOX Cap Annual v3.1 | 17 | 7628 | Rate Constraint in MTons | FALSE | L | Annual | Allowances Withdrawn (n:1) | Thousand Tons | 0 | 0 | 0 | 0 | 0 | 0 | 0
#CAN - ON - NOX Cap Annual v3.1 | 17 | 7628 | Rate Constraint in MTons | FALSE | L | Annual | Net Emissions Allowance Position | Thousand Tons | 0.37269 | 0.50486 | 0.92316 | 1.2583 | 1.5596 | 0.44642 | 0.25618
#CAN - ON - NOX Cap Annual v3.1 | 17 | 7628 | Rate Constraint in MTons | FALSE | L | Annual | Fuel Consumed | TBtu | 32.6103 | 53.5157 | 116.6385 | 172.5632 | 224.7729 | 43.7383 | 17.2468
#CAN - ON - NOX Cap Annual v3.1 | 17 | 7628 | Rate Constraint in MTons | FALSE | L | Annual | Rate | lb/MMBtu | 0.022857 | 0.018868 | 0.015829 | 0.014583 | 0.013877 | 0.020413 | 0.029708
#CAN - ON - NOX Cap Annual v3.1 | 17 | 7628 | Rate Constraint in MTons | FALSE | L | Annual | Generation | TWh | 4.6789 | 7.5559 | 16.7333 | 24.411 | 31.4925 | 6.3021 | 2.3526
#CAN - ON - NOX Cap Annual v3.1 | 17 | 7628 | Rate Constraint in MTons | FALSE | L | Annual | Qualifying Generation | TWh | 4.6789 | 7.5559 | 16.7333 | 24.411 | 31.4925 | 6.3021 | 2.3526
#CAN - ON - NOX Cap Annual v3.1 | 17 | 7628 | Rate Constraint in MTons | FALSE | L | Annual | Rate | lb/MWh | 0.15931 | 0.13363 | 0.11034 | 0.10309 | 0.099047 | 0.14168 | 0.21779
#CAN - ON - NOX Cap Annual v3.1 | 17 | 7628 | Rate Constraint in MTons | FALSE | L | Annual | Constraint Shadow Price | US2022$/Ton | 0 | 0 | 0 | 0 | 0 | 0 | 0
#CAN - ON - O3 Annex - NOX Cap Annual v3.1 | 18 | 7629 | Rate Constraint in MTons | FALSE | L | Annual | Seasons Included | Seasons | Winter, Spring, Summer, Fall | Winter, Spring, Summer, Fall | Winter, Spring, Summer, Fall | Winter, Spring, Summer, Fall | Winter, Spring, Summer, Fall | Winter, Spring, Summer, Fall | Winter, Spring, Summer, Fall
#CAN - ON - O3 Annex - NOX Cap Annual v3.1 | 18 | 7629 | Rate Constraint in MTons | FALSE | L | Annual | Standard NOX | Thousand Tons | 42.9901 | 42.9901 | 42.9901 | 42.9901 | 42.9901 | 42.9901 | 42.9901
#CAN - ON - O3 Annex - NOX Cap Annual v3.1 | 18 | 7629 | Rate Constraint in MTons | FALSE | L | Annual | Emissions at Affected Plants NOX | Thousand Tons | 0.37269 | 0.50486 | 0.92316 | 1.2583 | 1.5592 | 0.44623 | 0.25593
#CAN - ON - O3 Annex - NOX Cap Annual v3.1 | 18 | 7629 | Rate Constraint in MTons | FALSE | L | Annual | Allowances Purchased NOX | Thousand Tons | 0 | 0 | 0 | 0 | 0 | 0 | 0
#CAN - ON - O3 Annex - NOX Cap Annual v3.1 | 18 | 7629 | Rate Constraint in MTons | FALSE | L | Annual | Allowances Sold NOX | Thousand Tons | 0 | 0 | 0 | 0 | 0 | 0 | 0
#CAN - ON - O3 Annex - NOX Cap Annual v3.1 | 18 | 7629 | Rate Constraint in MTons | FALSE | L | Annual | Allowances Banked | Thousand Tons | 0 | 0 | 0 | 0 | 0 | 0 | 0
#CAN - ON - O3 Annex - NOX Cap Annual v3.1 | 18 | 7629 | Rate Constraint in MTons | FALSE | L | Annual | Allowances Withdrawn (1:1) | Thousand Tons | 0 | 0 | 0 | 0 | 0 | 0 | 0
#CAN - ON - O3 Annex - NOX Cap Annual v3.1 | 18 | 7629 | Rate Constraint in MTons | FALSE | L | Annual | Allowances Withdrawn (n:1) | Thousand Tons | 0 | 0 | 0 | 0 | 0 | 0 | 0
#CAN - ON - O3 Annex - NOX Cap Annual v3.1 | 18 | 7629 | Rate Constraint in MTons | FALSE | L | Annual | Net Emissions Allowance Position | Thousand Tons | 0.37269 | 0.50486 | 0.92316 | 1.2583 | 1.5592 | 0.44623 | 0.25593
#CAN - ON - O3 Annex - NOX Cap Annual v3.1 | 18 | 7629 | Rate Constraint in MTons | FALSE | L | Annual | Fuel Consumed | TBtu | 32.6103 | 53.5157 | 116.6385 | 172.5632 | 224.6964 | 43.704 | 17.2018
#CAN - ON - O3 Annex - NOX Cap Annual v3.1 | 18 | 7629 | Rate Constraint in MTons | FALSE | L | Annual | Rate | lb/MMBtu | 0.022857 | 0.018868 | 0.015829 | 0.014583 | 0.013878 | 0.020421 | 0.029757
#CAN - ON - O3 Annex - NOX Cap Annual v3.1 | 18 | 7629 | Rate Constraint in MTons | FALSE | L | Annual | Generation | TWh | 4.6789 | 7.5559 | 16.7333 | 24.411 | 31.4848 | 6.2986 | 2.348
#CAN - ON - O3 Annex - NOX Cap Annual v3.1 | 18 | 7629 | Rate Constraint in MTons | FALSE | L | Annual | Qualifying Generation | TWh | 4.6789 | 7.5559 | 16.7333 | 24.411 | 31.4848 | 6.2986 | 2.348
#CAN - ON - O3 Annex - NOX Cap Annual v3.1 | 18 | 7629 | Rate Constraint in MTons | FALSE | L | Annual | Rate | lb/MWh | 0.15931 | 0.13363 | 0.11034 | 0.10309 | 0.099045 | 0.14169 | 0.218
#CAN - ON - O3 Annex - NOX Cap Annual v3.1 | 18 | 7629 | Rate Constraint in MTons | FALSE | L | Annual | Constraint Shadow Price | US2022$/Ton | 0 | 0 | 0 | 0 | 0 | 0 | 0
#CAN - ON - SO2 Cap Annual v3.1 | 19 | 7630 | Rate Constraint in MTons | FALSE | L | Annual | Seasons Included | Seasons | Winter, Spring, Summer, Fall | Winter, Spring, Summer, Fall | Winter, Spring, Summer, Fall | Winter, Spring, Summer, Fall | Winter, Spring, Summer, Fall | Winter, Spring, Summer, Fall | Winter, Spring, Summer, Fall
#CAN - ON - SO2 Cap Annual v3.1 | 19 | 7630 | Rate Constraint in MTons | FALSE | L | Annual | Standard SO2 | Thousand Tons | 144.4026 | 144.4026 | 144.4026 | 144.4026 | 144.4026 | 144.4026 | 144.4026
#CAN - ON - SO2 Cap Annual v3.1 | 19 | 7630 | Rate Constraint in MTons | FALSE | L | Annual | Emissions at Affected Plants SO2 | Thousand Tons | 0.25581 | 0.25581 | 0.25581 | 0.25581 | 0.25581 | 0.25581 | 0.25581
#CAN - ON - SO2 Cap Annual v3.1 | 19 | 7630 | Rate Constraint in MTons | FALSE | L | Annual | Allowances Purchased SO2 | Thousand Tons | 0 | 0 | 0 | 0 | 0 | 0 | 0
#CAN - ON - SO2 Cap Annual v3.1 | 19 | 7630 | Rate Constraint in MTons | FALSE | L | Annual | Allowances Sold SO2 | Thousand Tons | 0 | 0 | 0 | 0 | 0 | 0 | 0
#CAN - ON - SO2 Cap Annual v3.1 | 19 | 7630 | Rate Constraint in MTons | FALSE | L | Annual | Allowances Banked | Thousand Tons | 0 | 0 | 0 | 0 | 144.1468 | 29.1875 | 0
#CAN - ON - SO2 Cap Annual v3.1 | 19 | 7630 | Rate Constraint in MTons | FALSE | L | Annual | Allowances Withdrawn (1:1) | Thousand Tons | 0 | 0 | 0 | 0 | 0 | 0 | -144.4026
#CAN - ON - SO2 Cap Annual v3.1 | 19 | 7630 | Rate Constraint in MTons | FALSE | L | Annual | Allowances Withdrawn (n:1) | Thousand Tons | 0 | 0 | 0 | 0 | 0 | 0 | 0
#CAN - ON - SO2 Cap Annual v3.1 | 19 | 7630 | Rate Constraint in MTons | FALSE | L | Annual | Net Emissions Allowance Position | Thousand Tons | 0.25581 | 0.25581 | 0.25581 | 0.25581 | 144.4026 | 29.4433 | -144.1468
#CAN - ON - SO2 Cap Annual v3.1 | 19 | 7630 | Rate Constraint in MTons | FALSE | L | Annual | Fuel Consumed | TBtu | 32.6103 | 53.5157 | 116.6385 | 172.5632 | 224.7729 | 43.7383 | 17.2468
#CAN - ON - SO2 Cap Annual v3.1 | 19 | 7630 | Rate Constraint in MTons | FALSE | L | Annual | Rate | lb/MMBtu | 0.015689 | 0.0095602 | 0.0043864 | 0.0029648 | 0.0022762 | 0.011697 | 0.029665
#CAN - ON - SO2 Cap Annual v3.1 | 19 | 7630 | Rate Constraint in MTons | FALSE | L | Annual | Generation | TWh | 4.6789 | 7.5559 | 16.7333 | 24.411 | 31.4925 | 6.3021 | 2.3526
#CAN - ON - SO2 Cap Annual v3.1 | 19 | 7630 | Rate Constraint in MTons | FALSE | L | Annual | Qualifying Generation | TWh | 4.6789 | 7.5559 | 16.7333 | 24.411 | 31.4925 | 6.3021 | 2.3526
#CAN - ON - SO2 Cap Annual v3.1 | 19 | 7630 | Rate Constraint in MTons | FALSE | L | Annual | Rate | lb/MWh | 0.10935 | 0.067711 | 0.030575 | 0.020959 | 0.016246 | 0.081183 | 0.21747
#CAN - ON - SO2 Cap Annual v3.1 | 19 | 7630 | Rate Constraint in MTons | FALSE | L | Annual | Constraint Shadow Price | US2022$/Ton | 0 | 0 | 0 | 0 | 0 | 0 | 0
#CAN - PE - Acid Rain - SO2 Cap Annual v3.1 | 20 | 7634 | Rate Constraint in MTons | FALSE | L | Annual | Seasons Included | Seasons | Winter, Spring, Summer, Fall | Winter, Spring, Summer, Fall | Winter, Spring, Summer, Fall | Winter, Spring, Summer, Fall | Winter, Spring, Summer, Fall | Winter, Spring, Summer, Fall | Winter, Spring, Summer, Fall
#CAN - PE - Acid Rain - SO2 Cap Annual v3.1 | 20 | 7634 | Rate Constraint in MTons | FALSE | L | Annual | Standard SO2 | Thousand Tons | 3.31 | 3.31 | 3.31 | 3.31 | 3.31 | 3.31 | 3.31
#CAN - PE - Acid Rain - SO2 Cap Annual v3.1 | 20 | 7634 | Rate Constraint in MTons | FALSE | L | Annual | Emissions at Affected Plants SO2 | Thousand Tons | 0 | 0 | 0 | 0 | 0 | 0 | 0
#CAN - PE - Acid Rain - SO2 Cap Annual v3.1 | 20 | 7634 | Rate Constraint in MTons | FALSE | L | Annual | Allowances Purchased SO2 | Thousand Tons | 0 | 0 | 0 | 0 | 0 | 0 | 0
#CAN - PE - Acid Rain - SO2 Cap Annual v3.1 | 20 | 7634 | Rate Constraint in MTons | FALSE | L | Annual | Allowances Sold SO2 | Thousand Tons | 0 | 0 | 0 | 0 | 0 | 0 | 0
#CAN - PE - Acid Rain - SO2 Cap Annual v3.1 | 20 | 7634 | Rate Constraint in MTons | FALSE | L | Annual | Allowances Banked | Thousand Tons | 0 | 0 | 0 | 0 | 0 | 0 | 0
#CAN - PE - Acid Rain - SO2 Cap Annual v3.1 | 20 | 7634 | Rate Constraint in MTons | FALSE | L | Annual | Allowances Withdrawn (1:1) | Thousand Tons | 0 | 0 | 0 | 0 | 0 | 0 | 0
#CAN - PE - Acid Rain - SO2 Cap Annual v3.1 | 20 | 7634 | Rate Constraint in MTons | FALSE | L | Annual | Allowances Withdrawn (n:1) | Thousand Tons | 0 | 0 | 0 | 0 | 0 | 0 | 0
#CAN - PE - Acid Rain - SO2 Cap Annual v3.1 | 20 | 7634 | Rate Constraint in MTons | FALSE | L | Annual | Net Emissions Allowance Position | Thousand Tons | 0 | 0 | 0 | 0 | 0 | 0 | 0
#CAN - PE - Acid Rain - SO2 Cap Annual v3.1 | 20 | 7634 | Rate Constraint in MTons | FALSE | L | Annual | Fuel Consumed | TBtu | 4.9441 | 7.3246 | 7.9408 | 8.1556 | 5.7599 | 1.9563 | 1.7294
#CAN - PE - Acid Rain - SO2 Cap Annual v3.1 | 20 | 7634 | Rate Constraint in MTons | FALSE | L | Annual | Rate | lb/MMBtu | 0 | 0 | 0 | 0 | 0 | 0 | 0
#CAN - PE - Acid Rain - SO2 Cap Annual v3.1 | 20 | 7634 | Rate Constraint in MTons | FALSE | L | Annual | Generation | TWh | 0.74594 | 1.1194 | 1.201 | 1.1753 | 0.83477 | 0.30711 | 0.27137
#CAN - PE - Acid Rain - SO2 Cap Annual v3.1 | 20 | 7634 | Rate Constraint in MTons | FALSE | L | Annual | Qualifying Generation | TWh | 0.74594 | 1.1194 | 1.201 | 1.1753 | 0.83477 | 0.30711 | 0.27137
#CAN - PE - Acid Rain - SO2 Cap Annual v3.1 | 20 | 7634 | Rate Constraint in MTons | FALSE | L | Annual | Rate | lb/MWh | 0 | 0 | 0 | 0 | 0 | 0 | 0
#CAN - PE - Acid Rain - SO2 Cap Annual v3.1 | 20 | 7634 | Rate Constraint in MTons | FALSE | L | Annual | Constraint Shadow Price | US2022$/Ton | 0 | 0 | 0 | 0 | 0 | 0 | 0
#CAN - PQ - Acid Rain - SO2 Cap Annual v3.1 | 21 | 7632 | Rate Constraint in MTons | FALSE | L | Annual | Seasons Included | Seasons | Winter, Spring, Summer, Fall | Winter, Spring, Summer, Fall | Winter, Spring, Summer, Fall | Winter, Spring, Summer, Fall | Winter, Spring, Summer, Fall | Winter, Spring, Summer, Fall | Winter, Spring, Summer, Fall
#CAN - PQ - Acid Rain - SO2 Cap Annual v3.1 | 21 | 7632 | Rate Constraint in MTons | FALSE | L | Annual | Standard SO2 | Thousand Tons | 6.61 | 6.61 | 6.61 | 6.61 | 6.61 | 6.61 | 6.61
#CAN - PQ - Acid Rain - SO2 Cap Annual v3.1 | 21 | 7632 | Rate Constraint in MTons | FALSE | L | Annual | Emissions at Affected Plants SO2 | Thousand Tons | 0 | 0 | 0 | 0 | 0 | 0 | 0
#CAN - PQ - Acid Rain - SO2 Cap Annual v3.1 | 21 | 7632 | Rate Constraint in MTons | FALSE | L | Annual | Allowances Purchased SO2 | Thousand Tons | 0 | 0 | 0 | 0 | 0 | 0 | 0
#CAN - PQ - Acid Rain - SO2 Cap Annual v3.1 | 21 | 7632 | Rate Constraint in MTons | FALSE | L | Annual | Allowances Sold SO2 | Thousand Tons | 0 | 0 | 0 | 0 | 0 | 0 | 0
#CAN - PQ - Acid Rain - SO2 Cap Annual v3.1 | 21 | 7632 | Rate Constraint in MTons | FALSE | L | Annual | Allowances Banked | Thousand Tons | 0 | 0 | 0 | 0 | 0 | 0 | 0
#CAN - PQ - Acid Rain - SO2 Cap Annual v3.1 | 21 | 7632 | Rate Constraint in MTons | FALSE | L | Annual | Allowances Withdrawn (1:1) | Thousand Tons | 0 | 0 | 0 | 0 | 0 | 0 | 0
#CAN - PQ - Acid Rain - SO2 Cap Annual v3.1 | 21 | 7632 | Rate Constraint in MTons | FALSE | L | Annual | Allowances Withdrawn (n:1) | Thousand Tons | 0 | 0 | 0 | 0 | 0 | 0 | 0
#CAN - PQ - Acid Rain - SO2 Cap Annual v3.1 | 21 | 7632 | Rate Constraint in MTons | FALSE | L | Annual | Net Emissions Allowance Position | Thousand Tons | 0 | 0 | 0 | 0 | 0 | 0 | 0
#CAN - PQ - Acid Rain - SO2 Cap Annual v3.1 | 21 | 7632 | Rate Constraint in MTons | FALSE | L | Annual | Fuel Consumed | TBtu | 0 | 0 | 0 | 0 | 0 | 0 | 0
#CAN - PQ - Acid Rain - SO2 Cap Annual v3.1 | 21 | 7632 | Rate Constraint in MTons | FALSE | L | Annual | Rate | lb/MMBtu | 0 | 0 | 0 | 0 | 0 | 0 | 0
#CAN - PQ - Acid Rain - SO2 Cap Annual v3.1 | 21 | 7632 | Rate Constraint in MTons | FALSE | L | Annual | Generation | TWh | 0 | 0 | 0 | 0 | 0 | 0 | 0
#CAN - PQ - Acid Rain - SO2 Cap Annual v3.1 | 21 | 7632 | Rate Constraint in MTons | FALSE | L | Annual | Qualifying Generation | TWh | 0 | 0 | 0 | 0 | 0 | 0 | 0
#CAN - PQ - Acid Rain - SO2 Cap Annual v3.1 | 21 | 7632 | Rate Constraint in MTons | FALSE | L | Annual | Rate | lb/MWh | 0 | 0 | 0 | 0 | 0 | 0 | 0
#CAN - PQ - Acid Rain - SO2 Cap Annual v3.1 | 21 | 7632 | Rate Constraint in MTons | FALSE | L | Annual | Constraint Shadow Price | US2022$/Ton | 0 | 0 | 0 | 0 | 0 | 0 | 0
#CAN - PQ - CO2 Constraint- v.6.17 | 22 | 7633 | Rate Constraint in MTons | FALSE | L | Annual | Seasons Included | Seasons | Winter, Spring, Summer, Fall | Winter, Spring, Summer, Fall | Winter, Spring, Summer, Fall | Winter, Spring, Summer, Fall | Winter, Spring, Summer, Fall | Winter, Spring, Summer, Fall | Winter, Spring, Summer, Fall
#CAN - PQ - CO2 Constraint- v.6.17 | 22 | 7633 | Rate Constraint in MTons | FALSE | L | Annual | Standard CO2 | Thousand Tons | 0 | 0 | 0 | 0 | 0 | 0 | 0
#CAN - PQ - CO2 Constraint- v.6.17 | 22 | 7633 | Rate Constraint in MTons | FALSE | L | Annual | Emissions at Affected Plants CO2 | Thousand Tons | 0 | 0 | 0 | 0 | 0 | 0 | 0
#CAN - PQ - CO2 Constraint- v.6.17 | 22 | 7633 | Rate Constraint in MTons | FALSE | L | Annual | Allowances Purchased CO2 | Thousand Tons | 0 | 0 | 0 | 0 | 0 | 0 | 0
#CAN - PQ - CO2 Constraint- v.6.17 | 22 | 7633 | Rate Constraint in MTons | FALSE | L | Annual | Allowances Sold CO2 | Thousand Tons | 0 | 0 | 0 | 0 | 0 | 0 | 0
#CAN - PQ - CO2 Constraint- v.6.17 | 22 | 7633 | Rate Constraint in MTons | FALSE | L | Annual | Allowances Banked | Thousand Tons | 0 | 0 | 0 | 0 | 0 | 0 | 0
#CAN - PQ - CO2 Constraint- v.6.17 | 22 | 7633 | Rate Constraint in MTons | FALSE | L | Annual | Allowances Withdrawn (1:1) | Thousand Tons | 0 | 0 | 0 | 0 | 0 | 0 | 0
#CAN - PQ - CO2 Constraint- v.6.17 | 22 | 7633 | Rate Constraint in MTons | FALSE | L | Annual | Allowances Withdrawn (n:1) | Thousand Tons | 0 | 0 | 0 | 0 | 0 | 0 | 0
#CAN - PQ - CO2 Constraint- v.6.17 | 22 | 7633 | Rate Constraint in MTons | FALSE | L | Annual | Net Emissions Allowance Position | Thousand Tons | 0 | 0 | 0 | 0 | 0 | 0 | 0
#CAN - PQ - CO2 Constraint- v.6.17 | 22 | 7633 | Rate Constraint in MTons | FALSE | L | Annual | Fuel Consumed | TBtu | 0 | 0 | 0 | 0 | 0 | 0 | 0
#CAN - PQ - CO2 Constraint- v.6.17 | 22 | 7633 | Rate Constraint in MTons | FALSE | L | Annual | Rate | lb/MMBtu | 0 | 0 | 0 | 0 | 0 | 0 | 0
#CAN - PQ - CO2 Constraint- v.6.17 | 22 | 7633 | Rate Constraint in MTons | FALSE | L | Annual | Generation | TWh | 0 | 0 | 0 | 0 | 0 | 0 | 0
#CAN - PQ - CO2 Constraint- v.6.17 | 22 | 7633 | Rate Constraint in MTons | FALSE | L | Annual | Qualifying Generation | TWh | 0 | 0 | 0 | 0 | 0 | 0 | 0
#CAN - PQ - CO2 Constraint- v.6.17 | 22 | 7633 | Rate Constraint in MTons | FALSE | L | Annual | Rate | lb/MWh | 0 | 0 | 0 | 0 | 0 | 0 | 0
#CAN - PQ - CO2 Constraint- v.6.17 | 22 | 7633 | Rate Constraint in MTons | FALSE | L | Annual | Constraint Shadow Price | US2022$/Ton | 15.9587 | 73.0525 | 81.1728 | 81.1728 | 81.1729 | 81.1729 | 81.1731
#CAN - PQ - O3 Annex - NOX Cap Annual v3.1 | 23 | 7631 | Rate Constraint in MTons | FALSE | L | Annual | Seasons Included | Seasons | Winter, Spring, Summer, Fall | Winter, Spring, Summer, Fall | Winter, Spring, Summer, Fall | Winter, Spring, Summer, Fall | Winter, Spring, Summer, Fall | Winter, Spring, Summer, Fall | Winter, Spring, Summer, Fall
#CAN - PQ - O3 Annex - NOX Cap Annual v3.1 | 23 | 7631 | Rate Constraint in MTons | FALSE | L | Annual | Standard NOX | Thousand Tons | 5.5115 | 5.5115 | 5.5115 | 5.5115 | 5.5115 | 5.5115 | 5.5115
#CAN - PQ - O3 Annex - NOX Cap Annual v3.1 | 23 | 7631 | Rate Constraint in MTons | FALSE | L | Annual | Emissions at Affected Plants NOX | Thousand Tons | 0 | 0 | 0 | 0 | 0 | 0 | 0
#CAN - PQ - O3 Annex - NOX Cap Annual v3.1 | 23 | 7631 | Rate Constraint in MTons | FALSE | L | Annual | Allowances Purchased NOX | Thousand Tons | 0 | 0 | 0 | 0 | 0 | 0 | 0
#CAN - PQ - O3 Annex - NOX Cap Annual v3.1 | 23 | 7631 | Rate Constraint in MTons | FALSE | L | Annual | Allowances Sold NOX | Thousand Tons | 0 | 0 | 0 | 0 | 0 | 0 | 0
#CAN - PQ - O3 Annex - NOX Cap Annual v3.1 | 23 | 7631 | Rate Constraint in MTons | FALSE | L | Annual | Allowances Banked | Thousand Tons | 0 | 0 | 0 | 0 | 0 | 0 | 0
#CAN - PQ - O3 Annex - NOX Cap Annual v3.1 | 23 | 7631 | Rate Constraint in MTons | FALSE | L | Annual | Allowances Withdrawn (1:1) | Thousand Tons | 0 | 0 | 0 | 0 | 0 | 0 | 0
#CAN - PQ - O3 Annex - NOX Cap Annual v3.1 | 23 | 7631 | Rate Constraint in MTons | FALSE | L | Annual | Allowances Withdrawn (n:1) | Thousand Tons | 0 | 0 | 0 | 0 | 0 | 0 | 0
#CAN - PQ - O3 Annex - NOX Cap Annual v3.1 | 23 | 7631 | Rate Constraint in MTons | FALSE | L | Annual | Net Emissions Allowance Position | Thousand Tons | 0 | 0 | 0 | 0 | 0 | 0 | 0
#CAN - PQ - O3 Annex - NOX Cap Annual v3.1 | 23 | 7631 | Rate Constraint in MTons | FALSE | L | Annual | Fuel Consumed | TBtu | 0 | 0 | 0 | 0 | 0 | 0 | 0
#CAN - PQ - O3 Annex - NOX Cap Annual v3.1 | 23 | 7631 | Rate Constraint in MTons | FALSE | L | Annual | Rate | lb/MMBtu | 0 | 0 | 0 | 0 | 0 | 0 | 0
#CAN - PQ - O3 Annex - NOX Cap Annual v3.1 | 23 | 7631 | Rate Constraint in MTons | FALSE | L | Annual | Generation | TWh | 0 | 0 | 0 | 0 | 0 | 0 | 0
#CAN - PQ - O3 Annex - NOX Cap Annual v3.1 | 23 | 7631 | Rate Constraint in MTons | FALSE | L | Annual | Qualifying Generation | TWh | 0 | 0 | 0 | 0 | 0 | 0 | 0
#CAN - PQ - O3 Annex - NOX Cap Annual v3.1 | 23 | 7631 | Rate Constraint in MTons | FALSE | L | Annual | Rate | lb/MWh | 0 | 0 | 0 | 0 | 0 | 0 | 0
#CAN - PQ - O3 Annex - NOX Cap Annual v3.1 | 23 | 7631 | Rate Constraint in MTons | FALSE | L | Annual | Constraint Shadow Price | US2022$/Ton | 0 | 0 | 0 | 0 | 0 | 0 | 0
#CAN - SK - MER Cap Annual v4.12 | 24 | 7635 | Rate Constraint in MTons | FALSE | L | Annual | Seasons Included | Seasons | Winter, Spring, Summer, Fall | Winter, Spring, Summer, Fall | Winter, Spring, Summer, Fall | Winter, Spring, Summer, Fall | Winter, Spring, Summer, Fall | Winter, Spring, Summer, Fall | Winter, Spring, Summer, Fall
#CAN - SK - MER Cap Annual v4.12 | 24 | 7635 | Rate Constraint in MTons | FALSE | L | Annual | Standard MER | lbs | 947.9877 | 947.9877 | 947.9877 | 947.9877 | 947.9877 | 947.9877 | 947.9877
#CAN - SK - MER Cap Annual v4.12 | 24 | 7635 | Rate Constraint in MTons | FALSE | L | Annual | Emissions at Affected Plants MER | lbs | 550.1999 | 218.4972 | 63.5904 | 63.335 | 63.3547 | 63.5904 | 63.5904
#CAN - SK - MER Cap Annual v4.12 | 24 | 7635 | Rate Constraint in MTons | FALSE | L | Annual | Allowances Purchased MER | lbs | 0 | 0 | 0 | 0 | 0 | 0 | 0
#CAN - SK - MER Cap Annual v4.12 | 24 | 7635 | Rate Constraint in MTons | FALSE | L | Annual | Allowances Sold MER | lbs | 0 | 0 | 0 | 0 | 0 | 0 | 0
#CAN - SK - MER Cap Annual v4.12 | 24 | 7635 | Rate Constraint in MTons | FALSE | L | Annual | Allowances Banked | lbs | 0 | 0 | 0 | 0 | 0 | 0 | 0
#CAN - SK - MER Cap Annual v4.12 | 24 | 7635 | Rate Constraint in MTons | FALSE | L | Annual | Allowances Withdrawn (1:1) | lbs | 0 | 0 | 0 | 0 | 0 | 0 | 0
#CAN - SK - MER Cap Annual v4.12 | 24 | 7635 | Rate Constraint in MTons | FALSE | L | Annual | Allowances Withdrawn (n:1) | lbs | 0 | 0 | 0 | 0 | 0 | 0 | 0
#CAN - SK - MER Cap Annual v4.12 | 24 | 7635 | Rate Constraint in MTons | FALSE | L | Annual | Net Emissions Allowance Position | lbs | 550.1999 | 218.4972 | 63.5904 | 63.335 | 63.3547 | 63.5904 | 63.5904
#CAN - SK - MER Cap Annual v4.12 | 24 | 7635 | Rate Constraint in MTons | FALSE | L | Annual | Fuel Consumed | TBtu | 73.2812 | 29.223 | 8.6476 | 8.6137 | 8.6163 | 8.6476 | 8.6476
#CAN - SK - MER Cap Annual v4.12 | 24 | 7635 | Rate Constraint in MTons | FALSE | L | Annual | Rate | lb/MMBtu | 7.5081e-06 | 7.4769e-06 | 7.3535e-06 | 7.3528e-06 | 7.3529e-06 | 7.3535e-06 | 7.3535e-06
#CAN - SK - MER Cap Annual v4.12 | 24 | 7635 | Rate Constraint in MTons | FALSE | L | Annual | Generation | TWh | 7.0206 | 2.7997 | 0.82848 | 0.82523 | 0.82548 | 0.82848 | 0.82848
#CAN - SK - MER Cap Annual v4.12 | 24 | 7635 | Rate Constraint in MTons | FALSE | L | Annual | Qualifying Generation | TWh | 7.0206 | 2.7997 | 0.82848 | 0.82523 | 0.82548 | 0.82848 | 0.82848
#CAN - SK - MER Cap Annual v4.12 | 24 | 7635 | Rate Constraint in MTons | FALSE | L | Annual | Rate | lb/MWh | 7.8369e-05 | 7.8044e-05 | 7.6756e-05 | 7.6749e-05 | 7.6749e-05 | 7.6756e-05 | 7.6756e-05
#CAN - SK - MER Cap Annual v4.12 | 24 | 7635 | Rate Constraint in MTons | FALSE | L | Annual | Constraint Shadow Price | US2022$/Lb | 0 | 0 | 0 | 0 | 0 | 0 | 0
#CAN Aconi 1 - SO2 Rate Annual v3.1 | 25 | 7636 | Rate Constraint in lbs/MMBtu | FALSE | L | Annual | Seasons Included | Seasons | Winter, Spring, Summer, Fall | Winter, Spring, Summer, Fall | Winter, Spring, Summer, Fall | Winter, Spring, Summer, Fall | Winter, Spring, Summer, Fall | Winter, Spring, Summer, Fall | Winter, Spring, Summer, Fall
#CAN Aconi 1 - SO2 Rate Annual v3.1 | 25 | 7636 | Rate Constraint in lbs/MMBtu | FALSE | L | Annual | Standard SO2 | lb/MMBtu | 0.58146 | 0.58146 | 0.58146 | 0.58146 | 0.58146 | 0.58146 | 0.58146
#CAN Aconi 1 - SO2 Rate Annual v3.1 | 25 | 7636 | Rate Constraint in lbs/MMBtu | FALSE | L | Annual | Emissions at Affected Plants SO2 | Thousand Tons | 0 | 0 | 0 | 0 | 0 | 0 | 0
#CAN Aconi 1 - SO2 Rate Annual v3.1 | 25 | 7636 | Rate Constraint in lbs/MMBtu | FALSE | L | Annual | Allowances Purchased SO2 | Thousand Tons | 0 | 0 | 0 | 0 | 0 | 0 | 0
#CAN Aconi 1 - SO2 Rate Annual v3.1 | 25 | 7636 | Rate Constraint in lbs/MMBtu | FALSE | L | Annual | Allowances Sold SO2 | Thousand Tons | 0 | 0 | 0 | 0 | 0 | 0 | 0
#CAN Aconi 1 - SO2 Rate Annual v3.1 | 25 | 7636 | Rate Constraint in lbs/MMBtu | FALSE | L | Annual | Allowances Banked | Thousand Tons | 0 | 0 | 0 | 0 | 0 | 0 | 0
#CAN Aconi 1 - SO2 Rate Annual v3.1 | 25 | 7636 | Rate Constraint in lbs/MMBtu | FALSE | L | Annual | Allowances Withdrawn (1:1) | Thousand Tons | 0 | 0 | 0 | 0 | 0 | 0 | 0
#CAN Aconi 1 - SO2 Rate Annual v3.1 | 25 | 7636 | Rate Constraint in lbs/MMBtu | FALSE | L | Annual | Allowances Withdrawn (n:1) | Thousand Tons | 0 | 0 | 0 | 0 | 0 | 0 | 0
#CAN Aconi 1 - SO2 Rate Annual v3.1 | 25 | 7636 | Rate Constraint in lbs/MMBtu | FALSE | L | Annual | Net Emissions Allowance Position | Thousand Tons | 0 | 0 | 0 | 0 | 0 | 0 | 0
#CAN Aconi 1 - SO2 Rate Annual v3.1 | 25 | 7636 | Rate Constraint in lbs/MMBtu | FALSE | L | Annual | Fuel Consumed | TBtu | 0 | 0 | 0 | 0 | 0 | 0 | 0
#CAN Aconi 1 - SO2 Rate Annual v3.1 | 25 | 7636 | Rate Constraint in lbs/MMBtu | FALSE | L | Annual | Rate | lb/MMBtu | 0 | 0 | 0 | 0 | 0 | 0 | 0
#CAN Aconi 1 - SO2 Rate Annual v3.1 | 25 | 7636 | Rate Constraint in lbs/MMBtu | FALSE | L | Annual | Generation | TWh | 0 | 0 | 0 | 0 | 0 | 0 | 0
#CAN Aconi 1 - SO2 Rate Annual v3.1 | 25 | 7636 | Rate Constraint in lbs/MMBtu | FALSE | L | Annual | Qualifying Generation | TWh | 0 | 0 | 0 | 0 | 0 | 0 | 0
#CAN Aconi 1 - SO2 Rate Annual v3.1 | 25 | 7636 | Rate Constraint in lbs/MMBtu | FALSE | L | Annual | Rate | lb/MWh | 0 | 0 | 0 | 0 | 0 | 0 | 0
#CAN Aconi 1 - SO2 Rate Annual v3.1 | 25 | 7636 | Rate Constraint in lbs/MMBtu | FALSE | L | Annual | Constraint Shadow Price | US2022$/Ton | 1196299.6887 | 877659.9271 | 30358.0901 | 25488.2089 | 23002.3403 | 25168.2508 | 27434.4697
#CAN Lingan 1-4 - SO2 Rate Annual v3.1 | 26 | 7637 | Rate Constraint in lbs/MMBtu | FALSE | L | Annual | Seasons Included | Seasons | Winter, Spring, Summer, Fall | Winter, Spring, Summer, Fall | Winter, Spring, Summer, Fall | Winter, Spring, Summer, Fall | Winter, Spring, Summer, Fall | Winter, Spring, Summer, Fall | Winter, Spring, Summer, Fall
#CAN Lingan 1-4 - SO2 Rate Annual v3.1 | 26 | 7637 | Rate Constraint in lbs/MMBtu | FALSE | L | Annual | Standard SO2 | lb/MMBtu | 3.7214 | 3.7214 | 3.7214 | 3.7214 | 3.7214 | 3.7214 | 3.7214
#CAN Lingan 1-4 - SO2 Rate Annual v3.1 | 26 | 7637 | Rate Constraint in lbs/MMBtu | FALSE | L | Annual | Emissions at Affected Plants SO2 | Thousand Tons | 3.8112 | 4.4355 | 0 | 0 | 0 | 0 | 0
#CAN Lingan 1-4 - SO2 Rate Annual v3.1 | 26 | 7637 | Rate Constraint in lbs/MMBtu | FALSE | L | Annual | Allowances Purchased SO2 | Thousand Tons | 0 | 0 | 0 | 0 | 0 | 0 | 0
#CAN Lingan 1-4 - SO2 Rate Annual v3.1 | 26 | 7637 | Rate Constraint in lbs/MMBtu | FALSE | L | Annual | Allowances Sold SO2 | Thousand Tons | 0 | 0 | 0 | 0 | 0 | 0 | 0
#CAN Lingan 1-4 - SO2 Rate Annual v3.1 | 26 | 7637 | Rate Constraint in lbs/MMBtu | FALSE | L | Annual | Allowances Banked | Thousand Tons | 0 | 0 | 0 | 0 | 0 | 0 | 0
#CAN Lingan 1-4 - SO2 Rate Annual v3.1 | 26 | 7637 | Rate Constraint in lbs/MMBtu | FALSE | L | Annual | Allowances Withdrawn (1:1) | Thousand Tons | 0 | 0 | 0 | 0 | 0 | 0 | 0
#CAN Lingan 1-4 - SO2 Rate Annual v3.1 | 26 | 7637 | Rate Constraint in lbs/MMBtu | FALSE | L | Annual | Allowances Withdrawn (n:1) | Thousand Tons | 0 | 0 | 0 | 0 | 0 | 0 | 0
#CAN Lingan 1-4 - SO2 Rate Annual v3.1 | 26 | 7637 | Rate Constraint in lbs/MMBtu | FALSE | L | Annual | Net Emissions Allowance Position | Thousand Tons | 3.8112 | 4.4355 | 0 | 0 | 0 | 0 | 0
#CAN Lingan 1-4 - SO2 Rate Annual v3.1 | 26 | 7637 | Rate Constraint in lbs/MMBtu | FALSE | L | Annual | Fuel Consumed | TBtu | 6.9578 | 8.0975 | 0 | 0 | 0 | 0 | 0
#CAN Lingan 1-4 - SO2 Rate Annual v3.1 | 26 | 7637 | Rate Constraint in lbs/MMBtu | FALSE | L | Annual | Rate | lb/MMBtu | 1.0955 | 1.0955 | 0 | 0 | 0 | 0 | 0
#CAN Lingan 1-4 - SO2 Rate Annual v3.1 | 26 | 7637 | Rate Constraint in lbs/MMBtu | FALSE | L | Annual | Generation | TWh | 0.66659 | 0.77577 | 0 | 0 | 0 | 0 | 0
#CAN Lingan 1-4 - SO2 Rate Annual v3.1 | 26 | 7637 | Rate Constraint in lbs/MMBtu | FALSE | L | Annual | Qualifying Generation | TWh | 0.66659 | 0.77577 | 0 | 0 | 0 | 0 | 0
#CAN Lingan 1-4 - SO2 Rate Annual v3.1 | 26 | 7637 | Rate Constraint in lbs/MMBtu | FALSE | L | Annual | Rate | lb/MWh | 11.4349 | 11.4349 | 0 | 0 | 0 | 0 | 0
#CAN Lingan 1-4 - SO2 Rate Annual v3.1 | 26 | 7637 | Rate Constraint in lbs/MMBtu | FALSE | L | Annual | Constraint Shadow Price | US2022$/Ton | 0 | 0 | 0 | 0 | 0 | 0 | 0
#CAN -National Coal CO2 Rate Limit- 2030- v6.20 | 27 | 7650 | Rate Constraint in lbs/MWh | FALSE | L | Annual | Seasons Included | Seasons | Winter, Spring, Summer, Fall | Winter, Spring, Summer, Fall | Winter, Spring, Summer, Fall | Winter, Spring, Summer, Fall | Winter, Spring, Summer, Fall | Winter, Spring, Summer, Fall | Winter, Spring, Summer, Fall
#CAN -National Coal CO2 Rate Limit- 2030- v6.20 | 27 | 7650 | Rate Constraint in lbs/MWh | FALSE | L | Annual | Standard CO2 | lb/MWh | 0 | 925.94 | 925.94 | 925.94 | 925.94 | 925.94 | 925.94
#CAN -National Coal CO2 Rate Limit- 2030- v6.20 | 27 | 7650 | Rate Constraint in lbs/MWh | FALSE | L | Annual | Emissions at Affected Plants CO2 | Thousand Tons | 0 | 0 | 0 | 0 | 0 | 0 | 0
#CAN -National Coal CO2 Rate Limit- 2030- v6.20 | 27 | 7650 | Rate Constraint in lbs/MWh | FALSE | L | Annual | Allowances Purchased CO2 | Thousand Tons | 0 | 0 | 0 | 0 | 0 | 0 | 0
#CAN -National Coal CO2 Rate Limit- 2030- v6.20 | 27 | 7650 | Rate Constraint in lbs/MWh | FALSE | L | Annual | Allowances Sold CO2 | Thousand Tons | 0 | 0 | 0 | 0 | 0 | 0 | 0
#CAN -National Coal CO2 Rate Limit- 2030- v6.20 | 27 | 7650 | Rate Constraint in lbs/MWh | FALSE | L | Annual | Allowances Banked | Thousand Tons | 0 | 0 | 0 | 0 | 0 | 0 | 0
#CAN -National Coal CO2 Rate Limit- 2030- v6.20 | 27 | 7650 | Rate Constraint in lbs/MWh | FALSE | L | Annual | Allowances Withdrawn (1:1) | Thousand Tons | 0 | 0 | 0 | 0 | 0 | 0 | 0
#CAN -National Coal CO2 Rate Limit- 2030- v6.20 | 27 | 7650 | Rate Constraint in lbs/MWh | FALSE | L | Annual | Allowances Withdrawn (n:1) | Thousand Tons | 0 | 0 | 0 | 0 | 0 | 0 | 0
#CAN -National Coal CO2 Rate Limit- 2030- v6.20 | 27 | 7650 | Rate Constraint in lbs/MWh | FALSE | L | Annual | Net Emissions Allowance Position | Thousand Tons | 0 | 0 | 0 | 0 | 0 | 0 | 0
#CAN -National Coal CO2 Rate Limit- 2030- v6.20 | 27 | 7650 | Rate Constraint in lbs/MWh | FALSE | L | Annual | Fuel Consumed | TBtu | 0 | 0 | 0 | 0 | 0 | 0 | 0
#CAN -National Coal CO2 Rate Limit- 2030- v6.20 | 27 | 7650 | Rate Constraint in lbs/MWh | FALSE | L | Annual | Rate | lb/MMBtu | 0 | 0 | 0 | 0 | 0 | 0 | 0
#CAN -National Coal CO2 Rate Limit- 2030- v6.20 | 27 | 7650 | Rate Constraint in lbs/MWh | FALSE | L | Annual | Generation | TWh | 0 | 0 | 0 | 0 | 0 | 0 | 0
#CAN -National Coal CO2 Rate Limit- 2030- v6.20 | 27 | 7650 | Rate Constraint in lbs/MWh | FALSE | L | Annual | Qualifying Generation | TWh | 0 | 0 | 0 | 0 | 0 | 0 | 0
#CAN -National Coal CO2 Rate Limit- 2030- v6.20 | 27 | 7650 | Rate Constraint in lbs/MWh | FALSE | L | Annual | Constraint Shadow Price | US2022$/Ton | 495.4835 | 1708.297 | 208.8268 | 207.4341 | 168.2208 | 225.5587 | 185.1671
#CAN -National Coal CO2 Rate Limit- NewUnit- v6.20 | 28 | 7655 | Rate Constraint in lbs/MWh | FALSE | L | Annual | Seasons Included | Seasons | Winter, Spring, Summer, Fall | Winter, Spring, Summer, Fall | Winter, Spring, Summer, Fall | Winter, Spring, Summer, Fall | Winter, Spring, Summer, Fall | Winter, Spring, Summer, Fall | Winter, Spring, Summer, Fall
#CAN -National Coal CO2 Rate Limit- NewUnit- v6.20 | 28 | 7655 | Rate Constraint in lbs/MWh | FALSE | L | Annual | Standard CO2 | lb/MWh | 925.94 | 925.94 | 925.94 | 925.94 | 925.94 | 925.94 | 925.94
#CAN -National Coal CO2 Rate Limit- NewUnit- v6.20 | 28 | 7655 | Rate Constraint in lbs/MWh | FALSE | L | Annual | Emissions at Affected Plants CO2 | Thousand Tons | 0 | 0 | 0 | 0 | 0 | 0 | 0
#CAN -National Coal CO2 Rate Limit- NewUnit- v6.20 | 28 | 7655 | Rate Constraint in lbs/MWh | FALSE | L | Annual | Allowances Purchased CO2 | Thousand Tons | 0 | 0 | 0 | 0 | 0 | 0 | 0
#CAN -National Coal CO2 Rate Limit- NewUnit- v6.20 | 28 | 7655 | Rate Constraint in lbs/MWh | FALSE | L | Annual | Allowances Sold CO2 | Thousand Tons | 0 | 0 | 0 | 0 | 0 | 0 | 0
#CAN -National Coal CO2 Rate Limit- NewUnit- v6.20 | 28 | 7655 | Rate Constraint in lbs/MWh | FALSE | L | Annual | Allowances Banked | Thousand Tons | 0 | 0 | 0 | 0 | 0 | 0 | 0
#CAN -National Coal CO2 Rate Limit- NewUnit- v6.20 | 28 | 7655 | Rate Constraint in lbs/MWh | FALSE | L | Annual | Allowances Withdrawn (1:1) | Thousand Tons | 0 | 0 | 0 | 0 | 0 | 0 | 0
#CAN -National Coal CO2 Rate Limit- NewUnit- v6.20 | 28 | 7655 | Rate Constraint in lbs/MWh | FALSE | L | Annual | Allowances Withdrawn (n:1) | Thousand Tons | 0 | 0 | 0 | 0 | 0 | 0 | 0
#CAN -National Coal CO2 Rate Limit- NewUnit- v6.20 | 28 | 7655 | Rate Constraint in lbs/MWh | FALSE | L | Annual | Net Emissions Allowance Position | Thousand Tons | 0 | 0 | 0 | 0 | 0 | 0 | 0
#CAN -National Coal CO2 Rate Limit- NewUnit- v6.20 | 28 | 7655 | Rate Constraint in lbs/MWh | FALSE | L | Annual | Fuel Consumed | TBtu | 0 | 0 | 0 | 0 | 0 | 0 | 0
#CAN -National Coal CO2 Rate Limit- NewUnit- v6.20 | 28 | 7655 | Rate Constraint in lbs/MWh | FALSE | L | Annual | Rate | lb/MMBtu | 0 | 0 | 0 | 0 | 0 | 0 | 0
#CAN -National Coal CO2 Rate Limit- NewUnit- v6.20 | 28 | 7655 | Rate Constraint in lbs/MWh | FALSE | L | Annual | Generation | TWh | 0 | 0 | 0 | 0 | 0 | 0 | 0
#CAN -National Coal CO2 Rate Limit- NewUnit- v6.20 | 28 | 7655 | Rate Constraint in lbs/MWh | FALSE | L | Annual | Qualifying Generation | TWh | 0 | 0 | 0 | 0 | 0 | 0 | 0
#CAN -National Coal CO2 Rate Limit- NewUnit- v6.20 | 28 | 7655 | Rate Constraint in lbs/MWh | FALSE | L | Annual | Constraint Shadow Price | US2022$/Ton | 807.4418 | 788.0302 | 134.2574 | 73.0932 | 94.249 | 86.612 | 88.6705
#CAN -National Large NGas CO2 Rate Limit- v6.20 | 29 | 7673 | Rate Constraint in lbs/MWh | FALSE | L | Annual | Seasons Included | Seasons | Winter, Spring, Summer, Fall | Winter, Spring, Summer, Fall | Winter, Spring, Summer, Fall | Winter, Spring, Summer, Fall | Winter, Spring, Summer, Fall | Winter, Spring, Summer, Fall | Winter, Spring, Summer, Fall
#CAN -National Large NGas CO2 Rate Limit- v6.20 | 29 | 7673 | Rate Constraint in lbs/MWh | FALSE | L | Annual | Standard CO2 | lb/MWh | 925.9404 | 925.9404 | 925.9404 | 925.9404 | 925.9404 | 925.9404 | 925.9404
#CAN -National Large NGas CO2 Rate Limit- v6.20 | 29 | 7673 | Rate Constraint in lbs/MWh | FALSE | L | Annual | Emissions at Affected Plants CO2 | Thousand Tons | 23864.0201 | 26376.9165 | 34005.915 | 40169.7504 | 45429.7847 | 38249.8225 | 41097.5649
#CAN -National Large NGas CO2 Rate Limit- v6.20 | 29 | 7673 | Rate Constraint in lbs/MWh | FALSE | L | Annual | Allowances Purchased CO2 | Thousand Tons | 0 | 0 | 0 | 0 | 0 | 0 | 0
#CAN -National Large NGas CO2 Rate Limit- v6.20 | 29 | 7673 | Rate Constraint in lbs/MWh | FALSE | L | Annual | Allowances Sold CO2 | Thousand Tons | 0 | 0 | 0 | 0 | 0 | 0 | 0
#CAN -National Large NGas CO2 Rate Limit- v6.20 | 29 | 7673 | Rate Constraint in lbs/MWh | FALSE | L | Annual | Allowances Banked | Thousand Tons | 0 | 0 | 0 | 0 | 0 | 0 | 0
#CAN -National Large NGas CO2 Rate Limit- v6.20 | 29 | 7673 | Rate Constraint in lbs/MWh | FALSE | L | Annual | Allowances Withdrawn (1:1) | Thousand Tons | 0 | 0 | 0 | 0 | 0 | 0 | 0
#CAN -National Large NGas CO2 Rate Limit- v6.20 | 29 | 7673 | Rate Constraint in lbs/MWh | FALSE | L | Annual | Allowances Withdrawn (n:1) | Thousand Tons | 0 | 0 | 0 | 0 | 0 | 0 | 0
#CAN -National Large NGas CO2 Rate Limit- v6.20 | 29 | 7673 | Rate Constraint in lbs/MWh | FALSE | L | Annual | Net Emissions Allowance Position | Thousand Tons | 23864.0201 | 26376.9165 | 34005.915 | 40169.7504 | 45429.7847 | 38249.8225 | 41097.5649
#CAN -National Large NGas CO2 Rate Limit- v6.20 | 29 | 7673 | Rate Constraint in lbs/MWh | FALSE | L | Annual | Fuel Consumed | TBtu | 376.6573 | 418.8762 | 539.4402 | 641.405 | 730.6528 | 616.356 | 669.6768
#CAN -National Large NGas CO2 Rate Limit- v6.20 | 29 | 7673 | Rate Constraint in lbs/MWh | FALSE | L | Annual | Rate | lb/MMBtu | 126.7148 | 125.9413 | 126.0785 | 125.2555 | 124.354 | 124.116 | 122.7385
#CAN -National Large NGas CO2 Rate Limit- v6.20 | 29 | 7673 | Rate Constraint in lbs/MWh | FALSE | L | Annual | Generation | TWh | 55.6495 | 61.6136 | 77.8632 | 92.5685 | 105.9099 | 91.4827 | 100.4666
#CAN -National Large NGas CO2 Rate Limit- v6.20 | 29 | 7673 | Rate Constraint in lbs/MWh | FALSE | L | Annual | Qualifying Generation | TWh | 55.6495 | 61.6136 | 77.8632 | 92.5685 | 105.9099 | 91.4827 | 100.4666
#CAN -National Large NGas CO2 Rate Limit- v6.20 | 29 | 7673 | Rate Constraint in lbs/MWh | FALSE | L | Annual | Constraint Shadow Price | US2022$/Ton | 0 | 0 | 0 | 0 | 0 | 0 | 0
#CAN -National NOx Rate Limit v4.12 | 30 | 7606 | Rate Constraint in lbs/MWh | FALSE | L | Annual | Seasons Included | Seasons | Winter, Spring, Summer, Fall | Winter, Spring, Summer, Fall | Winter, Spring, Summer, Fall | Winter, Spring, Summer, Fall | Winter, Spring, Summer, Fall | Winter, Spring, Summer, Fall | Winter, Spring, Summer, Fall
#CAN -National NOx Rate Limit v4.12 | 30 | 7606 | Rate Constraint in lbs/MWh | FALSE | L | Annual | Standard NOX | lb/MWh | 1.5212 | 1.5212 | 1.5212 | 1.5212 | 1.5212 | 1.5212 | 1.5212
#CAN -National NOx Rate Limit v4.12 | 30 | 7606 | Rate Constraint in lbs/MWh | FALSE | L | Annual | Emissions at Affected Plants NOX | Thousand Tons | 2.8853 | 3.417 | 7.9877 | 9.2309 | 8.4625 | 6.7607 | 5.9586
#CAN -National NOx Rate Limit v4.12 | 30 | 7606 | Rate Constraint in lbs/MWh | FALSE | L | Annual | Allowances Purchased NOX | Thousand Tons | 0 | 0 | 0 | 0 | 0 | 0 | 0
#CAN -National NOx Rate Limit v4.12 | 30 | 7606 | Rate Constraint in lbs/MWh | FALSE | L | Annual | Allowances Sold NOX | Thousand Tons | 0 | 0 | 0 | 0 | 0 | 0 | 0
#CAN -National NOx Rate Limit v4.12 | 30 | 7606 | Rate Constraint in lbs/MWh | FALSE | L | Annual | Allowances Banked | Thousand Tons | 0 | 0 | 0 | 0 | 0 | 0 | 0
#CAN -National NOx Rate Limit v4.12 | 30 | 7606 | Rate Constraint in lbs/MWh | FALSE | L | Annual | Allowances Withdrawn (1:1) | Thousand Tons | 0 | 0 | 0 | 0 | 0 | 0 | 0
#CAN -National NOx Rate Limit v4.12 | 30 | 7606 | Rate Constraint in lbs/MWh | FALSE | L | Annual | Allowances Withdrawn (n:1) | Thousand Tons | 0 | 0 | 0 | 0 | 0 | 0 | 0
#CAN -National NOx Rate Limit v4.12 | 30 | 7606 | Rate Constraint in lbs/MWh | FALSE | L | Annual | Net Emissions Allowance Position | Thousand Tons | 2.8853 | 3.417 | 7.9877 | 9.2309 | 8.4625 | 6.7607 | 5.9586
#CAN -National NOx Rate Limit v4.12 | 30 | 7606 | Rate Constraint in lbs/MWh | FALSE | L | Annual | Fuel Consumed | TBtu | 377.5585 | 424.0127 | 562.963 | 674.2065 | 755.0563 | 633.6235 | 684.1716
#CAN -National NOx Rate Limit v4.12 | 30 | 7606 | Rate Constraint in lbs/MWh | FALSE | L | Annual | Rate | lb/MMBtu | 0.015284 | 0.016117 | 0.028377 | 0.027383 | 0.022416 | 0.02134 | 0.017418
#CAN -National NOx Rate Limit v4.12 | 30 | 7606 | Rate Constraint in lbs/MWh | FALSE | L | Annual | Generation | TWh | 55.513 | 62.0559 | 80.645 | 96.3547 | 108.5831 | 93.225 | 101.8598
#CAN -National NOx Rate Limit v4.12 | 30 | 7606 | Rate Constraint in lbs/MWh | FALSE | L | Annual | Qualifying Generation | TWh | 55.513 | 62.0559 | 80.645 | 96.3547 | 108.5831 | 93.225 | 101.8598
#CAN -National NOx Rate Limit v4.12 | 30 | 7606 | Rate Constraint in lbs/MWh | FALSE | L | Annual | Constraint Shadow Price | US2022$/Ton | 0 | 0 | 0 | 0 | 0 | 0 | 0
#CAN -National Small NGas CO2 Rate Limit- v6.20 | 31 | 7674 | Rate Constraint in lbs/MWh | FALSE | L | Annual | Seasons Included | Seasons | Winter, Spring, Summer, Fall | Winter, Spring, Summer, Fall | Winter, Spring, Summer, Fall | Winter, Spring, Summer, Fall | Winter, Spring, Summer, Fall | Winter, Spring, Summer, Fall | Winter, Spring, Summer, Fall
#CAN -National Small NGas CO2 Rate Limit- v6.20 | 31 | 7674 | Rate Constraint in lbs/MWh | FALSE | L | Annual | Standard CO2 | lb/MWh | 1212.541 | 1212.541 | 1212.541 | 1212.541 | 1212.541 | 1212.541 | 1212.541
#CAN -National Small NGas CO2 Rate Limit- v6.20 | 31 | 7674 | Rate Constraint in lbs/MWh | FALSE | L | Annual | Emissions at Affected Plants CO2 | Thousand Tons | 8152.9819 | 8763.3402 | 12788.103 | 14164.3291 | 13267.0421 | 10448.1334 | 9163.0356
#CAN -National Small NGas CO2 Rate Limit- v6.20 | 31 | 7674 | Rate Constraint in lbs/MWh | FALSE | L | Annual | Allowances Purchased CO2 | Thousand Tons | 0 | 0 | 0 | 0 | 0 | 0 | 0
#CAN -National Small NGas CO2 Rate Limit- v6.20 | 31 | 7674 | Rate Constraint in lbs/MWh | FALSE | L | Annual | Allowances Sold CO2 | Thousand Tons | 0 | 0 | 0 | 0 | 0 | 0 | 0
#CAN -National Small NGas CO2 Rate Limit- v6.20 | 31 | 7674 | Rate Constraint in lbs/MWh | FALSE | L | Annual | Allowances Banked | Thousand Tons | 0 | 0 | 0 | 0 | 0 | 0 | 0
#CAN -National Small NGas CO2 Rate Limit- v6.20 | 31 | 7674 | Rate Constraint in lbs/MWh | FALSE | L | Annual | Allowances Withdrawn (1:1) | Thousand Tons | 0 | 0 | 0 | 0 | 0 | 0 | 0
#CAN -National Small NGas CO2 Rate Limit- v6.20 | 31 | 7674 | Rate Constraint in lbs/MWh | FALSE | L | Annual | Allowances Withdrawn (n:1) | Thousand Tons | 0 | 0 | 0 | 0 | 0 | 0 | 0
#CAN -National Small NGas CO2 Rate Limit- v6.20 | 31 | 7674 | Rate Constraint in lbs/MWh | FALSE | L | Annual | Net Emissions Allowance Position | Thousand Tons | 8152.9819 | 8763.3402 | 12788.103 | 14164.3291 | 13267.0421 | 10448.1334 | 9163.0356
#CAN -National Small NGas CO2 Rate Limit- v6.20 | 31 | 7674 | Rate Constraint in lbs/MWh | FALSE | L | Annual | Fuel Consumed | TBtu | 104.3757 | 112.3144 | 157.2403 | 175.2152 | 167.2191 | 132.008 | 116.7195
#CAN -National Small NGas CO2 Rate Limit- v6.20 | 31 | 7674 | Rate Constraint in lbs/MWh | FALSE | L | Annual | Rate | lb/MMBtu | 156.2237 | 156.0501 | 162.6568 | 161.6792 | 158.6786 | 158.2955 | 157.0095
#CAN -National Small NGas CO2 Rate Limit- v6.20 | 31 | 7674 | Rate Constraint in lbs/MWh | FALSE | L | Annual | Generation | TWh | 15.1667 | 16.2409 | 22.4489 | 24.6945 | 23.7321 | 18.7519 | 16.5288
#CAN -National Small NGas CO2 Rate Limit- v6.20 | 31 | 7674 | Rate Constraint in lbs/MWh | FALSE | L | Annual | Qualifying Generation | TWh | 15.1667 | 16.2409 | 22.4489 | 24.6945 | 23.7321 | 18.7519 | 16.5288
#CAN -National Small NGas CO2 Rate Limit- v6.20 | 31 | 7674 | Rate Constraint in lbs/MWh | FALSE | L | Annual | Constraint Shadow Price | US2022$/Ton | 0 | 0 | 0 | 0 | 0 | 0 | 0
#CAN -National SO2 Rate Limit v4.12 | 32 | 7605 | Rate Constraint in lbs/MWh | FALSE | L | Annual | Seasons Included | Seasons | Winter, Spring, Summer, Fall | Winter, Spring, Summer, Fall | Winter, Spring, Summer, Fall | Winter, Spring, Summer, Fall | Winter, Spring, Summer, Fall | Winter, Spring, Summer, Fall | Winter, Spring, Summer, Fall
#CAN -National SO2 Rate Limit v4.12 | 32 | 7605 | Rate Constraint in lbs/MWh | FALSE | L | Annual | Standard SO2 | lb/MWh | 9.3476 | 9.3476 | 9.3476 | 9.3476 | 9.3476 | 9.3476 | 9.3476
#CAN -National SO2 Rate Limit v4.12 | 32 | 7605 | Rate Constraint in lbs/MWh | FALSE | L | Annual | Emissions at Affected Plants SO2 | Thousand Tons | 0.25581 | 0.25581 | 0.25581 | 0.25581 | 0.25581 | 0.25581 | 0.25581
#CAN -National SO2 Rate Limit v4.12 | 32 | 7605 | Rate Constraint in lbs/MWh | FALSE | L | Annual | Allowances Purchased SO2 | Thousand Tons | 0 | 0 | 0 | 0 | 0 | 0 | 0
#CAN -National SO2 Rate Limit v4.12 | 32 | 7605 | Rate Constraint in lbs/MWh | FALSE | L | Annual | Allowances Sold SO2 | Thousand Tons | 0 | 0 | 0 | 0 | 0 | 0 | 0
#CAN -National SO2 Rate Limit v4.12 | 32 | 7605 | Rate Constraint in lbs/MWh | FALSE | L | Annual | Allowances Banked | Thousand Tons | 0 | 0 | 0 | 0 | 0 | 0 | 0
#CAN -National SO2 Rate Limit v4.12 | 32 | 7605 | Rate Constraint in lbs/MWh | FALSE | L | Annual | Allowances Withdrawn (1:1) | Thousand Tons | 0 | 0 | 0 | 0 | 0 | 0 | 0
#CAN -National SO2 Rate Limit v4.12 | 32 | 7605 | Rate Constraint in lbs/MWh | FALSE | L | Annual | Allowances Withdrawn (n:1) | Thousand Tons | 0 | 0 | 0 | 0 | 0 | 0 | 0
#CAN -National SO2 Rate Limit v4.12 | 32 | 7605 | Rate Constraint in lbs/MWh | FALSE | L | Annual | Net Emissions Allowance Position | Thousand Tons | 0.25581 | 0.25581 | 0.25581 | 0.25581 | 0.25581 | 0.25581 | 0.25581
#CAN -National SO2 Rate Limit v4.12 | 32 | 7605 | Rate Constraint in lbs/MWh | FALSE | L | Annual | Fuel Consumed | TBtu | 377.5585 | 424.0127 | 562.963 | 674.2065 | 755.0563 | 633.6235 | 684.1716
#CAN -National SO2 Rate Limit v4.12 | 32 | 7605 | Rate Constraint in lbs/MWh | FALSE | L | Annual | Rate | lb/MMBtu | 0.0013551 | 0.0012066 | 0.0009088 | 0.00075885 | 0.00067759 | 0.00080745 | 0.00074779
#CAN -National SO2 Rate Limit v4.12 | 32 | 7605 | Rate Constraint in lbs/MWh | FALSE | L | Annual | Generation | TWh | 55.513 | 62.0559 | 80.645 | 96.3547 | 108.5831 | 93.225 | 101.8598
#CAN -National SO2 Rate Limit v4.12 | 32 | 7605 | Rate Constraint in lbs/MWh | FALSE | L | Annual | Qualifying Generation | TWh | 55.513 | 62.0559 | 80.645 | 96.3547 | 108.5831 | 93.225 | 101.8598
#CAN -National SO2 Rate Limit v4.12 | 32 | 7605 | Rate Constraint in lbs/MWh | FALSE | L | Annual | Constraint Shadow Price | US2022$/Ton | 0 | 0 | 0 | 0 | 0 | 0 | 0
#CAN RPS v6.20- CNAB | 33 | 7565 | Generation Constraint in GWh | FALSE | G | Annual | Seasons Included | Seasons | Winter, Spring, Summer, Fall | Winter, Spring, Summer, Fall | Winter, Spring, Summer, Fall | Winter, Spring, Summer, Fall | Winter, Spring, Summer, Fall | Winter, Spring, Summer, Fall | Winter, Spring, Summer, Fall
#CAN RPS v6.20- CNAB | 33 | 7565 | Generation Constraint in GWh | FALSE | G | Annual | Standard GWh | GWh | 0 | 25428.5463 | 26329.738 | 26715.1733 | 27433.762 | 28612.0969 | 29838.2331
#CAN RPS v6.20- CNAB | 33 | 7565 | Generation Constraint in GWh | FALSE | G | Annual | Emissions at Affected Plants | GWh | 29244.314 | 29244.314 | 29244.314 | 29606.6882 | 29606.8538 | 29606.6882 | 29838.2331
#CAN RPS v6.20- CNAB | 33 | 7565 | Generation Constraint in GWh | FALSE | G | Annual | Allowances Purchased | GWh | 0 | 0 | 0 | 0 | 0 | 0 | 0
#CAN RPS v6.20- CNAB | 33 | 7565 | Generation Constraint in GWh | FALSE | G | Annual | Allowances Sold | GWh | 0 | 0 | 0 | 0 | 0 | 0 | 0
#CAN RPS v6.20- CNAB | 33 | 7565 | Generation Constraint in GWh | FALSE | G | Annual | Allowances Banked | GWh | 0 | 0 | 0 | 0 | 0 | 0 | 0
#CAN RPS v6.20- CNAB | 33 | 7565 | Generation Constraint in GWh | FALSE | G | Annual | Allowances Withdrawn (1:1) | GWh | 0 | 0 | 0 | 0 | 0 | 0 | 0
#CAN RPS v6.20- CNAB | 33 | 7565 | Generation Constraint in GWh | FALSE | G | Annual | Allowances Withdrawn (n:1) | GWh | 0 | 0 | 0 | 0 | 0 | 0 | 0
#CAN RPS v6.20- CNAB | 33 | 7565 | Generation Constraint in GWh | FALSE | G | Annual | Net Emissions Allowance Position | GWh | 29244.314 | 29244.314 | 29244.314 | 29606.6882 | 29606.8538 | 29606.6882 | 29838.2331
#CAN RPS v6.20- CNAB | 33 | 7565 | Generation Constraint in GWh | FALSE | G | Annual | Constraint Shadow Price | US2022$/MWh | 0 | 0 | 0 | 0 | 0 | 0 | 7.1037
#CAN RPS v6.20- CNBC | 34 | 7564 | Generation Constraint in GWh | FALSE | G | Annual | Seasons Included | Seasons | Winter, Spring, Summer, Fall | Winter, Spring, Summer, Fall | Winter, Spring, Summer, Fall | Winter, Spring, Summer, Fall | Winter, Spring, Summer, Fall | Winter, Spring, Summer, Fall | Winter, Spring, Summer, Fall
#CAN RPS v6.20- CNBC | 34 | 7564 | Generation Constraint in GWh | FALSE | G | Annual | Standard GWh | GWh | 59884.5412 | 60675.4012 | 64507.8531 | 67783.2878 | 70844.7612 | 73445.6106 | 76134.7712
#CAN RPS v6.20- CNBC | 34 | 7564 | Generation Constraint in GWh | FALSE | G | Annual | Emissions at Affected Plants | GWh | 76028.9453 | 76028.9453 | 76028.9453 | 76494.1013 | 76494.1013 | 80775.297 | 83294.9603
#CAN RPS v6.20- CNBC | 34 | 7564 | Generation Constraint in GWh | FALSE | G | Annual | Allowances Purchased | GWh | 0 | 0 | 0 | 0 | 0 | 0 | 0
#CAN RPS v6.20- CNBC | 34 | 7564 | Generation Constraint in GWh | FALSE | G | Annual | Allowances Sold | GWh | 0 | 0 | 0 | 0 | 0 | 0 | 0
#CAN RPS v6.20- CNBC | 34 | 7564 | Generation Constraint in GWh | FALSE | G | Annual | Allowances Banked | GWh | 0 | 0 | 0 | 0 | 0 | 0 | 0
#CAN RPS v6.20- CNBC | 34 | 7564 | Generation Constraint in GWh | FALSE | G | Annual | Allowances Withdrawn (1:1) | GWh | 0 | 0 | 0 | 0 | 0 | 0 | 0
#CAN RPS v6.20- CNBC | 34 | 7564 | Generation Constraint in GWh | FALSE | G | Annual | Allowances Withdrawn (n:1) | GWh | 0 | 0 | 0 | 0 | 0 | 0 | 0
#CAN RPS v6.20- CNBC | 34 | 7564 | Generation Constraint in GWh | FALSE | G | Annual | Net Emissions Allowance Position | GWh | 76028.9453 | 76028.9453 | 76028.9453 | 76494.1013 | 76494.1013 | 80775.297 | 83294.9603
#CAN RPS v6.20- CNBC | 34 | 7564 | Generation Constraint in GWh | FALSE | G | Annual | Constraint Shadow Price | US2022$/MWh | 0 | 0 | 0 | 0 | 0 | 0 | 0
#CAN RPS v6.20- CNNB | 35 | 7567 | Generation Constraint in GWh | FALSE | G | Annual | Seasons Included | Seasons | Winter, Spring, Summer, Fall | Winter, Spring, Summer, Fall | Winter, Spring, Summer, Fall | Winter, Spring, Summer, Fall | Winter, Spring, Summer, Fall | Winter, Spring, Summer, Fall | Winter, Spring, Summer, Fall
#CAN RPS v6.20- CNNB | 35 | 7567 | Generation Constraint in GWh | FALSE | G | Annual | Standard GWh | GWh | 5349.8881 | 5316.2436 | 3917.3106 | 3996.2795 | 4100.8027 | 4205.9395 | 4203.4708
#CAN RPS v6.20- CNNB | 35 | 7567 | Generation Constraint in GWh | FALSE | G | Annual | Emissions at Affected Plants | GWh | 5349.8881 | 5316.2436 | 4150.1824 | 4150.1824 | 4608.9612 | 5247.8114 | 5247.8114
#CAN RPS v6.20- CNNB | 35 | 7567 | Generation Constraint in GWh | FALSE | G | Annual | Allowances Purchased | GWh | 0 | 0 | 0 | 0 | 0 | 0 | 0
#CAN RPS v6.20- CNNB | 35 | 7567 | Generation Constraint in GWh | FALSE | G | Annual | Allowances Sold | GWh | 0 | 0 | 0 | 0 | 0 | 0 | 0
#CAN RPS v6.20- CNNB | 35 | 7567 | Generation Constraint in GWh | FALSE | G | Annual | Allowances Banked | GWh | 0 | 0 | 0 | 0 | 0 | 0 | 0
#CAN RPS v6.20- CNNB | 35 | 7567 | Generation Constraint in GWh | FALSE | G | Annual | Allowances Withdrawn (1:1) | GWh | 0 | 0 | 0 | 0 | 0 | 0 | 0
#CAN RPS v6.20- CNNB | 35 | 7567 | Generation Constraint in GWh | FALSE | G | Annual | Allowances Withdrawn (n:1) | GWh | 0 | 0 | 0 | 0 | 0 | 0 | 0
#CAN RPS v6.20- CNNB | 35 | 7567 | Generation Constraint in GWh | FALSE | G | Annual | Net Emissions Allowance Position | GWh | 5349.8881 | 5316.2436 | 4150.1824 | 4150.1824 | 4608.9612 | 5247.8114 | 5247.8114
#CAN RPS v6.20- CNNB | 35 | 7567 | Generation Constraint in GWh | FALSE | G | Annual | Constraint Shadow Price | US2022$/MWh | 12.032 | 3.301 | 0 | 0 | 0 | 0 | 0
#CAN RPS v6.20- CNNS | 36 | 7568 | Generation Constraint in GWh | FALSE | G | Annual | Seasons Included | Seasons | Winter, Spring, Summer, Fall | Winter, Spring, Summer, Fall | Winter, Spring, Summer, Fall | Winter, Spring, Summer, Fall | Winter, Spring, Summer, Fall | Winter, Spring, Summer, Fall | Winter, Spring, Summer, Fall
#CAN RPS v6.20- CNNS | 36 | 7568 | Generation Constraint in GWh | FALSE | G | Annual | Standard GWh | GWh | 4401.5942 | 4402.0311 | 4566.0724 | 4649.1405 | 4609.2545 | 4642.704 | 4675.9557
#CAN RPS v6.20- CNNS | 36 | 7568 | Generation Constraint in GWh | FALSE | G | Annual | Emissions at Affected Plants | GWh | 4401.5942 | 4402.0311 | 4566.0724 | 4649.1405 | 4609.2545 | 4642.704 | 4675.9557
#CAN RPS v6.20- CNNS | 36 | 7568 | Generation Constraint in GWh | FALSE | G | Annual | Allowances Purchased | GWh | 0 | 0 | 0 | 0 | 0 | 0 | 0
#CAN RPS v6.20- CNNS | 36 | 7568 | Generation Constraint in GWh | FALSE | G | Annual | Allowances Sold | GWh | 0 | 0 | 0 | 0 | 0 | 0 | 0
#CAN RPS v6.20- CNNS | 36 | 7568 | Generation Constraint in GWh | FALSE | G | Annual | Allowances Banked | GWh | 0 | 0 | 0 | 0 | 0 | 0 | 0
#CAN RPS v6.20- CNNS | 36 | 7568 | Generation Constraint in GWh | FALSE | G | Annual | Allowances Withdrawn (1:1) | GWh | 0 | 0 | 0 | 0 | 0 | 0 | 0
#CAN RPS v6.20- CNNS | 36 | 7568 | Generation Constraint in GWh | FALSE | G | Annual | Allowances Withdrawn (n:1) | GWh | 0 | 0 | 0 | 0 | 0 | 0 | 0
#CAN RPS v6.20- CNNS | 36 | 7568 | Generation Constraint in GWh | FALSE | G | Annual | Net Emissions Allowance Position | GWh | 4401.5942 | 4402.0311 | 4566.0724 | 4649.1405 | 4609.2545 | 4642.704 | 4675.9557
#CAN RPS v6.20- CNNS | 36 | 7568 | Generation Constraint in GWh | FALSE | G | Annual | Constraint Shadow Price | US2022$/MWh | 12.032 | 2.421 | 0 | 0 | 0 | 0 | 0
#CAN RPS v6.20- CNPE | 37 | 7569 | Generation Constraint in GWh | FALSE | G | Annual | Seasons Included | Seasons | Winter, Spring, Summer, Fall | Winter, Spring, Summer, Fall | Winter, Spring, Summer, Fall | Winter, Spring, Summer, Fall | Winter, Spring, Summer, Fall | Winter, Spring, Summer, Fall | Winter, Spring, Summer, Fall
#CAN RPS v6.20- CNPE | 37 | 7569 | Generation Constraint in GWh | FALSE | G | Annual | Standard GWh | GWh | 572.7527 | 581.3031 | 627.8733 | 676.6798 | 714.5161 | 759.3255 | 806.869
#CAN RPS v6.20- CNPE | 37 | 7569 | Generation Constraint in GWh | FALSE | G | Annual | Emissions at Affected Plants | GWh | 572.7527 | 581.3031 | 702.4893 | 702.4893 | 1451.3168 | 2241.5636 | 2843.5878
#CAN RPS v6.20- CNPE | 37 | 7569 | Generation Constraint in GWh | FALSE | G | Annual | Allowances Purchased | GWh | 0 | 0 | 0 | 0 | 0 | 0 | 0
#CAN RPS v6.20- CNPE | 37 | 7569 | Generation Constraint in GWh | FALSE | G | Annual | Allowances Sold | GWh | 0 | 0 | 0 | 0 | 0 | 0 | 0
#CAN RPS v6.20- CNPE | 37 | 7569 | Generation Constraint in GWh | FALSE | G | Annual | Allowances Banked | GWh | 0 | 0 | 0 | 0 | 0 | 0 | 0
#CAN RPS v6.20- CNPE | 37 | 7569 | Generation Constraint in GWh | FALSE | G | Annual | Allowances Withdrawn (1:1) | GWh | 0 | 0 | 0 | 0 | 0 | 0 | 0
#CAN RPS v6.20- CNPE | 37 | 7569 | Generation Constraint in GWh | FALSE | G | Annual | Allowances Withdrawn (n:1) | GWh | 0 | 0 | 0 | 0 | 0 | 0 | 0
#CAN RPS v6.20- CNPE | 37 | 7569 | Generation Constraint in GWh | FALSE | G | Annual | Net Emissions Allowance Position | GWh | 572.7527 | 581.3031 | 702.4893 | 702.4893 | 1451.3168 | 2241.5636 | 2843.5878
#CAN RPS v6.20- CNPE | 37 | 7569 | Generation Constraint in GWh | FALSE | G | Annual | Constraint Shadow Price | US2022$/MWh | 12.032 | 2.421 | 0 | 0 | 0 | 0 | 0
#CAN RPS v6.20- CNSK | 38 | 7566 | Generation Constraint in GWh | FALSE | G | Annual | Seasons Included | Seasons | Winter, Spring, Summer, Fall | Winter, Spring, Summer, Fall | Winter, Spring, Summer, Fall | Winter, Spring, Summer, Fall | Winter, Spring, Summer, Fall | Winter, Spring, Summer, Fall | Winter, Spring, Summer, Fall
#CAN RPS v6.20- CNSK | 38 | 7566 | Generation Constraint in GWh | FALSE | G | Annual | Standard GWh | GWh | 9340.9993 | 11796.5543 | 12107.253 | 12352.2781 | 12790.3311 | 13395.1774 | 14027.3052
#CAN RPS v6.20- CNSK | 38 | 7566 | Generation Constraint in GWh | FALSE | G | Annual | Emissions at Affected Plants | GWh | 9340.9993 | 11796.5543 | 12107.253 | 12352.2781 | 12790.3311 | 14787.3703 | 14787.3703
#CAN RPS v6.20- CNSK | 38 | 7566 | Generation Constraint in GWh | FALSE | G | Annual | Allowances Purchased | GWh | 0 | 0 | 0 | 0 | 0 | 0 | 0
#CAN RPS v6.20- CNSK | 38 | 7566 | Generation Constraint in GWh | FALSE | G | Annual | Allowances Sold | GWh | 0 | 0 | 0 | 0 | 0 | 0 | 0
#CAN RPS v6.20- CNSK | 38 | 7566 | Generation Constraint in GWh | FALSE | G | Annual | Allowances Banked | GWh | 0 | 0 | 0 | 0 | 0 | 0 | 0
#CAN RPS v6.20- CNSK | 38 | 7566 | Generation Constraint in GWh | FALSE | G | Annual | Allowances Withdrawn (1:1) | GWh | 0 | 0 | 0 | 0 | 0 | 0 | 0
#CAN RPS v6.20- CNSK | 38 | 7566 | Generation Constraint in GWh | FALSE | G | Annual | Allowances Withdrawn (n:1) | GWh | 0 | 0 | 0 | 0 | 0 | 0 | 0
#CAN RPS v6.20- CNSK | 38 | 7566 | Generation Constraint in GWh | FALSE | G | Annual | Net Emissions Allowance Position | GWh | 9340.9993 | 11796.5543 | 12107.253 | 12352.2781 | 12790.3311 | 14787.3703 | 14787.3703
#CAN RPS v6.20- CNSK | 38 | 7566 | Generation Constraint in GWh | FALSE | G | Annual | Constraint Shadow Price | US2022$/MWh | 20.3528 | 28.3797 | 17.6778 | 9.856 | 5.0566 | 0 | 0
#CAN Trenton 1-2 - SO2 Rate Annual v3.1 | 39 | 7638 | Rate Constraint in lbs/MMBtu | FALSE | L | Annual | Seasons Included | Seasons | Winter, Spring, Summer, Fall | Winter, Spring, Summer, Fall | Winter, Spring, Summer, Fall | Winter, Spring, Summer, Fall | Winter, Spring, Summer, Fall | Winter, Spring, Summer, Fall | Winter, Spring, Summer, Fall
#CAN Trenton 1-2 - SO2 Rate Annual v3.1 | 39 | 7638 | Rate Constraint in lbs/MMBtu | FALSE | L | Annual | Standard SO2 | lb/MMBtu | 3.2097 | 3.2097 | 3.2097 | 3.2097 | 3.2097 | 3.2097 | 3.2097
#CAN Trenton 1-2 - SO2 Rate Annual v3.1 | 39 | 7638 | Rate Constraint in lbs/MMBtu | FALSE | L | Annual | Emissions at Affected Plants SO2 | Thousand Tons | 0 | 0 | 0.029153 | 0 | 0 | 0 | 0
#CAN Trenton 1-2 - SO2 Rate Annual v3.1 | 39 | 7638 | Rate Constraint in lbs/MMBtu | FALSE | L | Annual | Allowances Purchased SO2 | Thousand Tons | 0 | 0 | 0 | 0 | 0 | 0 | 0
#CAN Trenton 1-2 - SO2 Rate Annual v3.1 | 39 | 7638 | Rate Constraint in lbs/MMBtu | FALSE | L | Annual | Allowances Sold SO2 | Thousand Tons | 0 | 0 | 0 | 0 | 0 | 0 | 0
#CAN Trenton 1-2 - SO2 Rate Annual v3.1 | 39 | 7638 | Rate Constraint in lbs/MMBtu | FALSE | L | Annual | Allowances Banked | Thousand Tons | 0 | 0 | 0 | 0 | 0 | 0 | 0
#CAN Trenton 1-2 - SO2 Rate Annual v3.1 | 39 | 7638 | Rate Constraint in lbs/MMBtu | FALSE | L | Annual | Allowances Withdrawn (1:1) | Thousand Tons | 0 | 0 | 0 | 0 | 0 | 0 | 0
#CAN Trenton 1-2 - SO2 Rate Annual v3.1 | 39 | 7638 | Rate Constraint in lbs/MMBtu | FALSE | L | Annual | Allowances Withdrawn (n:1) | Thousand Tons | 0 | 0 | 0 | 0 | 0 | 0 | 0
#CAN Trenton 1-2 - SO2 Rate Annual v3.1 | 39 | 7638 | Rate Constraint in lbs/MMBtu | FALSE | L | Annual | Net Emissions Allowance Position | Thousand Tons | 0 | 0 | 0.029153 | 0 | 0 | 0 | 0
#CAN Trenton 1-2 - SO2 Rate Annual v3.1 | 39 | 7638 | Rate Constraint in lbs/MMBtu | FALSE | L | Annual | Fuel Consumed | TBtu | 0 | 0 | 0.053224 | 0 | 0 | 0 | 0
#CAN Trenton 1-2 - SO2 Rate Annual v3.1 | 39 | 7638 | Rate Constraint in lbs/MMBtu | FALSE | L | Annual | Rate | lb/MMBtu | 0 | 0 | 1.0955 | 0 | 0 | 0 | 0
#CAN Trenton 1-2 - SO2 Rate Annual v3.1 | 39 | 7638 | Rate Constraint in lbs/MMBtu | FALSE | L | Annual | Generation | TWh | 0 | 0 | 0.005099 | 0 | 0 | 0 | 0
#CAN Trenton 1-2 - SO2 Rate Annual v3.1 | 39 | 7638 | Rate Constraint in lbs/MMBtu | FALSE | L | Annual | Qualifying Generation | TWh | 0 | 0 | 0.005099 | 0 | 0 | 0 | 0
#CAN Trenton 1-2 - SO2 Rate Annual v3.1 | 39 | 7638 | Rate Constraint in lbs/MMBtu | FALSE | L | Annual | Rate | lb/MWh | 0 | 0 | 11.4349 | 0 | 0 | 0 | 0
#CAN Trenton 1-2 - SO2 Rate Annual v3.1 | 39 | 7638 | Rate Constraint in lbs/MMBtu | FALSE | L | Annual | Constraint Shadow Price | US2022$/Ton | 0 | 0 | 0 | 0 | 0 | 0 | 0
#MATS - HCL Rate in 2015 | 40 | 7120 | MACT Fuel Choice Floor in lbs/MMBtu | FALSE | L | Annual | Seasons Included | Seasons | Winter, Spring, Summer, Fall | Winter, Spring, Summer, Fall | Winter, Spring, Summer, Fall | Winter, Spring, Summer, Fall | Winter, Spring, Summer, Fall | Winter, Spring, Summer, Fall | Winter, Spring, Summer, Fall
#MATS - HCL Rate in 2015 | 40 | 7120 | MACT Fuel Choice Floor in lbs/MMBtu | FALSE | L | Annual | Emission Floor | lb/MMBtu | 0.002 | 0.002 | 0.002 | 0.002 | 0.002 | 0.002 | 0.002
#MATS - HCL Rate in 2015 | 40 | 7120 | MACT Fuel Choice Floor in lbs/MMBtu | FALSE | L | Annual | Emissions at Affected Plants HCL | Thousand Tons | 2.3426 | 2.0903 | 1.4022 | 0.89532 | 0.27337 | 0.51812 | 0.73838
#MATS - HCL Rate in 2015 | 40 | 7120 | MACT Fuel Choice Floor in lbs/MMBtu | FALSE | L | Annual | Allowances Purchased HCL | Thousand Tons | 0 | 0 | 0 | 0 | 0 | 0 | 0
#MATS - HCL Rate in 2015 | 40 | 7120 | MACT Fuel Choice Floor in lbs/MMBtu | FALSE | L | Annual | Allowances Sold HCL | Thousand Tons | 0 | 0 | 0 | 0 | 0 | 0 | 0
#MATS - HCL Rate in 2015 | 40 | 7120 | MACT Fuel Choice Floor in lbs/MMBtu | FALSE | L | Annual | Allowances Banked | Thousand Tons | 0 | 0 | 0 | 0 | 0 | 0 | 0
#MATS - HCL Rate in 2015 | 40 | 7120 | MACT Fuel Choice Floor in lbs/MMBtu | FALSE | L | Annual | Allowances Withdrawn (1:1) | Thousand Tons | 0 | 0 | 0 | 0 | 0 | 0 | 0
#MATS - HCL Rate in 2015 | 40 | 7120 | MACT Fuel Choice Floor in lbs/MMBtu | FALSE | L | Annual | Allowances Withdrawn (n:1) | Thousand Tons | 0 | 0 | 0 | 0 | 0 | 0 | 0
#MATS - HCL Rate in 2015 | 40 | 7120 | MACT Fuel Choice Floor in lbs/MMBtu | FALSE | L | Annual | Net Emissions Allowance Position | Thousand Tons | 2.3426 | 2.0903 | 1.4022 | 0.89532 | 0.27337 | 0.51812 | 0.73838
#MATS - HCL Rate in 2015 | 40 | 7120 | MACT Fuel Choice Floor in lbs/MMBtu | FALSE | L | Annual | Fuel Consumed | TBtu | 4833.5898 | 4222.9006 | 2807.9408 | 1792.0654 | 516.3923 | 1037.7218 | 1475.6828
#MATS - HCL Rate in 2015 | 40 | 7120 | MACT Fuel Choice Floor in lbs/MMBtu | FALSE | L | Annual | Rate | lb/MMBtu | 0.00096931 | 0.00098997 | 0.00099877 | 0.0009992 | 0.0010588 | 0.00099856 | 0.0010007
#MATS - HCL Rate in 2015 | 40 | 7120 | MACT Fuel Choice Floor in lbs/MMBtu | FALSE | L | Annual | Generation | TWh | 470.8427 | 410.1816 | 236.4396 | 137.2851 | 48.9436 | 100.1196 | 143.8713
#MATS - HCL Rate in 2015 | 40 | 7120 | MACT Fuel Choice Floor in lbs/MMBtu | FALSE | L | Annual | Qualifying Generation | TWh | 470.8427 | 410.1816 | 236.4396 | 137.2851 | 48.9436 | 100.1196 | 143.8713
#MATS - HCL Rate in 2015 | 40 | 7120 | MACT Fuel Choice Floor in lbs/MMBtu | FALSE | L | Annual | Constraint Shadow Price | US2022$/Ton | 0 | 0 | 0 | 0 | 0 | 0 | 0
#MATS - HCL Rate in 2015 (IGCC) | 41 | 7121 | MACT Fuel Choice Floor in lbs/MMBtu | FALSE | L | Annual | Seasons Included | Seasons | Winter, Spring, Summer, Fall | Winter, Spring, Summer, Fall | Winter, Spring, Summer, Fall | Winter, Spring, Summer, Fall | Winter, Spring, Summer, Fall | Winter, Spring, Summer, Fall | Winter, Spring, Summer, Fall
#MATS - HCL Rate in 2015 (IGCC) | 41 | 7121 | MACT Fuel Choice Floor in lbs/MMBtu | FALSE | L | Annual | Emission Floor | lb/MMBtu | 0.005 | 0.005 | 0.005 | 0.005 | 0.005 | 0.005 | 0.005
#MATS - HCL Rate in 2015 (IGCC) | 41 | 7121 | MACT Fuel Choice Floor in lbs/MMBtu | FALSE | L | Annual | Emissions at Affected Plants HCL | Thousand Tons | 0.013976 | 0.010612 | 0 | 0 | 0 | 0 | 0
#MATS - HCL Rate in 2015 (IGCC) | 41 | 7121 | MACT Fuel Choice Floor in lbs/MMBtu | FALSE | L | Annual | Allowances Purchased HCL | Thousand Tons | 0 | 0 | 0 | 0 | 0 | 0 | 0
#MATS - HCL Rate in 2015 (IGCC) | 41 | 7121 | MACT Fuel Choice Floor in lbs/MMBtu | FALSE | L | Annual | Allowances Sold HCL | Thousand Tons | 0 | 0 | 0 | 0 | 0 | 0 | 0
#MATS - HCL Rate in 2015 (IGCC) | 41 | 7121 | MACT Fuel Choice Floor in lbs/MMBtu | FALSE | L | Annual | Allowances Banked | Thousand Tons | 0 | 0 | 0 | 0 | 0 | 0 | 0
#MATS - HCL Rate in 2015 (IGCC) | 41 | 7121 | MACT Fuel Choice Floor in lbs/MMBtu | FALSE | L | Annual | Allowances Withdrawn (1:1) | Thousand Tons | 0 | 0 | 0 | 0 | 0 | 0 | 0
#MATS - HCL Rate in 2015 (IGCC) | 41 | 7121 | MACT Fuel Choice Floor in lbs/MMBtu | FALSE | L | Annual | Allowances Withdrawn (n:1) | Thousand Tons | 0 | 0 | 0 | 0 | 0 | 0 | 0
#MATS - HCL Rate in 2015 (IGCC) | 41 | 7121 | MACT Fuel Choice Floor in lbs/MMBtu | FALSE | L | Annual | Net Emissions Allowance Position | Thousand Tons | 0.013976 | 0.010612 | 0 | 0 | 0 | 0 | 0
#MATS - HCL Rate in 2015 (IGCC) | 41 | 7121 | MACT Fuel Choice Floor in lbs/MMBtu | FALSE | L | Annual | Fuel Consumed | TBtu | 39.9926 | 40.0695 | 0 | 0 | 0 | 0 | 0
#MATS - HCL Rate in 2015 (IGCC) | 41 | 7121 | MACT Fuel Choice Floor in lbs/MMBtu | FALSE | L | Annual | Rate | lb/MMBtu | 0.00069893 | 0.00052968 | 0 | 0 | 0 | 0 | 0
#MATS - HCL Rate in 2015 (IGCC) | 41 | 7121 | MACT Fuel Choice Floor in lbs/MMBtu | FALSE | L | Annual | Generation | TWh | 3.5171 | 3.5238 | 0 | 0 | 0 | 0 | 0
#MATS - HCL Rate in 2015 (IGCC) | 41 | 7121 | MACT Fuel Choice Floor in lbs/MMBtu | FALSE | L | Annual | Qualifying Generation | TWh | 3.5171 | 3.5238 | 0 | 0 | 0 | 0 | 0
#MATS - HCL Rate in 2015 (IGCC) | 41 | 7121 | MACT Fuel Choice Floor in lbs/MMBtu | FALSE | L | Annual | Constraint Shadow Price | US2022$/Ton | 0 | 0 | 0 | 0 | 0 | 0 | 0
#MATS - HCL Rate in 2015 (PK) | 42 | 7122 | MACT Fuel Choice Floor in lbs/MMBtu | FALSE | L | Annual | Seasons Included | Seasons | Winter, Spring, Summer, Fall | Winter, Spring, Summer, Fall | Winter, Spring, Summer, Fall | Winter, Spring, Summer, Fall | Winter, Spring, Summer, Fall | Winter, Spring, Summer, Fall | Winter, Spring, Summer, Fall
#MATS - HCL Rate in 2015 (PK) | 42 | 7122 | MACT Fuel Choice Floor in lbs/MMBtu | FALSE | L | Annual | Emission Floor | lb/MMBtu | 0.0005 | 0.0005 | 0.0005 | 0.0005 | 0.0005 | 0.0005 | 0.0005
#MATS - HCL Rate in 2015 (PK) | 42 | 7122 | MACT Fuel Choice Floor in lbs/MMBtu | FALSE | L | Annual | Emissions at Affected Plants HCL | Thousand Tons | 2.243 | 1.9853 | 1.3265 | 0.83153 | 0.24355 | 0.4585 | 0.66729
#MATS - HCL Rate in 2015 (PK) | 42 | 7122 | MACT Fuel Choice Floor in lbs/MMBtu | FALSE | L | Annual | Allowances Purchased HCL | Thousand Tons | 0 | 0 | 0 | 0 | 0 | 0 | 0
#MATS - HCL Rate in 2015 (PK) | 42 | 7122 | MACT Fuel Choice Floor in lbs/MMBtu | FALSE | L | Annual | Allowances Sold HCL | Thousand Tons | 0 | 0 | 0 | 0 | 0 | 0 | 0
#MATS - HCL Rate in 2015 (PK) | 42 | 7122 | MACT Fuel Choice Floor in lbs/MMBtu | FALSE | L | Annual | Allowances Banked | Thousand Tons | 0 | 0 | 0 | 0 | 0 | 0 | 0
#MATS - HCL Rate in 2015 (PK) | 42 | 7122 | MACT Fuel Choice Floor in lbs/MMBtu | FALSE | L | Annual | Allowances Withdrawn (1:1) | Thousand Tons | 0 | 0 | 0 | 0 | 0 | 0 | 0
#MATS - HCL Rate in 2015 (PK) | 42 | 7122 | MACT Fuel Choice Floor in lbs/MMBtu | FALSE | L | Annual | Allowances Withdrawn (n:1) | Thousand Tons | 0 | 0 | 0 | 0 | 0 | 0 | 0
#MATS - HCL Rate in 2015 (PK) | 42 | 7122 | MACT Fuel Choice Floor in lbs/MMBtu | FALSE | L | Annual | Net Emissions Allowance Position | Thousand Tons | 2.243 | 1.9853 | 1.3265 | 0.83153 | 0.24355 | 0.4585 | 0.66729
#MATS - HCL Rate in 2015 (PK) | 42 | 7122 | MACT Fuel Choice Floor in lbs/MMBtu | FALSE | L | Annual | Fuel Consumed | TBtu | 4624.7237 | 4010.8568 | 2656.4668 | 1664.4844 | 456.7583 | 918.4867 | 1333.4964
#MATS - HCL Rate in 2015 (PK) | 42 | 7122 | MACT Fuel Choice Floor in lbs/MMBtu | FALSE | L | Annual | Rate | lb/MMBtu | 0.00096999 | 0.00098996 | 0.0009987 | 0.00099914 | 0.0010664 | 0.00099838 | 0.0010008
#MATS - HCL Rate in 2015 (PK) | 42 | 7122 | MACT Fuel Choice Floor in lbs/MMBtu | FALSE | L | Annual | Generation | TWh | 451.4077 | 390.3324 | 222.3141 | 125.2415 | 43.212 | 88.6788 | 130.2273
#MATS - HCL Rate in 2015 (PK) | 42 | 7122 | MACT Fuel Choice Floor in lbs/MMBtu | FALSE | L | Annual | Qualifying Generation | TWh | 451.4077 | 390.3324 | 222.3141 | 125.2415 | 43.212 | 88.6788 | 130.2273
#MATS - HCL Rate in 2015 (PK) | 42 | 7122 | MACT Fuel Choice Floor in lbs/MMBtu | FALSE | L | Annual | Constraint Shadow Price | US2022$/Ton | 0 | 0 | 0 | 0 | 0 | 0 | 0
#MATS - MER Rate in 2015 (Bit and Subbit) | 43 | 7123 | MACT Fuel Choice Floor in lbs/MMBtu | FALSE | L | Annual | Seasons Included | Seasons | Winter, Spring, Summer, Fall | Winter, Spring, Summer, Fall | Winter, Spring, Summer, Fall | Winter, Spring, Summer, Fall | Winter, Spring, Summer, Fall | Winter, Spring, Summer, Fall | Winter, Spring, Summer, Fall
#MATS - MER Rate in 2015 (Bit and Subbit) | 43 | 7123 | MACT Fuel Choice Floor in lbs/MMBtu | FALSE | L | Annual | Emission Floor | lbs/MMBtu | 1.2e-06 | 1.2e-06 | 1.2e-06 | 1.2e-06 | 1.2e-06 | 1.2e-06 | 1.2e-06
#MATS - MER Rate in 2015 (Bit and Subbit) | 43 | 7123 | MACT Fuel Choice Floor in lbs/MMBtu | FALSE | L | Annual | Emissions at Affected Plants MER | lbs | 3528.1679 | 3276.5127 | 2414.0475 | 1639.5664 | 359.241 | 809.2121 | 1178.3775
#MATS - MER Rate in 2015 (Bit and Subbit) | 43 | 7123 | MACT Fuel Choice Floor in lbs/MMBtu | FALSE | L | Annual | Allowances Purchased MER | lbs | 0 | 0 | 0 | 0 | 0 | 0 | 0
#MATS - MER Rate in 2015 (Bit and Subbit) | 43 | 7123 | MACT Fuel Choice Floor in lbs/MMBtu | FALSE | L | Annual | Allowances Sold MER | lbs | 0 | 0 | 0 | 0 | 0 | 0 | 0
#MATS - MER Rate in 2015 (Bit and Subbit) | 43 | 7123 | MACT Fuel Choice Floor in lbs/MMBtu | FALSE | L | Annual | Allowances Banked | lbs | 0 | 0 | 0 | 0 | 0 | 0 | 0
#MATS - MER Rate in 2015 (Bit and Subbit) | 43 | 7123 | MACT Fuel Choice Floor in lbs/MMBtu | FALSE | L | Annual | Allowances Withdrawn (1:1) | lbs | 0 | 0 | 0 | 0 | 0 | 0 | 0
#MATS - MER Rate in 2015 (Bit and Subbit) | 43 | 7123 | MACT Fuel Choice Floor in lbs/MMBtu | FALSE | L | Annual | Allowances Withdrawn (n:1) | lbs | 0 | 0 | 0 | 0 | 0 | 0 | 0
#MATS - MER Rate in 2015 (Bit and Subbit) | 43 | 7123 | MACT Fuel Choice Floor in lbs/MMBtu | FALSE | L | Annual | Net Emissions Allowance Position | lbs | 3528.1679 | 3276.5127 | 2414.0475 | 1639.5664 | 359.241 | 809.2121 | 1178.3775
#MATS - MER Rate in 2015 (Bit and Subbit) | 43 | 7123 | MACT Fuel Choice Floor in lbs/MMBtu | FALSE | L | Annual | Fuel Consumed | TBtu | 4833.5898 | 4222.9006 | 2807.9408 | 1792.0654 | 516.3923 | 1037.7218 | 1475.6828
#MATS - MER Rate in 2015 (Bit and Subbit) | 43 | 7123 | MACT Fuel Choice Floor in lbs/MMBtu | FALSE | L | Annual | Rate | lb/MMBtu | 7.2993e-07 | 7.7589e-07 | 8.5972e-07 | 9.149e-07 | 6.9567e-07 | 7.798e-07 | 7.9853e-07
#MATS - MER Rate in 2015 (Bit and Subbit) | 43 | 7123 | MACT Fuel Choice Floor in lbs/MMBtu | FALSE | L | Annual | Generation | TWh | 470.8427 | 410.1816 | 236.4396 | 137.2851 | 48.9436 | 100.1196 | 143.8713
#MATS - MER Rate in 2015 (Bit and Subbit) | 43 | 7123 | MACT Fuel Choice Floor in lbs/MMBtu | FALSE | L | Annual | Qualifying Generation | TWh | 470.8427 | 410.1816 | 236.4396 | 137.2851 | 48.9436 | 100.1196 | 143.8713
#MATS - MER Rate in 2015 (Bit and Subbit) | 43 | 7123 | MACT Fuel Choice Floor in lbs/MMBtu | FALSE | L | Annual | Constraint Shadow Price | US2022$/Lb | 0 | 0 | 0 | 0 | 0 | 0 | 0
#MATS - MER Rate in 2015 (IGCC) | 44 | 7124 | MACT Fuel Choice Floor in lbs/MMBtu | FALSE | L | Annual | Seasons Included | Seasons | Winter, Spring, Summer, Fall | Winter, Spring, Summer, Fall | Winter, Spring, Summer, Fall | Winter, Spring, Summer, Fall | Winter, Spring, Summer, Fall | Winter, Spring, Summer, Fall | Winter, Spring, Summer, Fall
#MATS - MER Rate in 2015 (IGCC) | 44 | 7124 | MACT Fuel Choice Floor in lbs/MMBtu | FALSE | L | Annual | Emission Floor | lbs/MMBtu | 3e-06 | 3e-06 | 3e-06 | 3e-06 | 3e-06 | 3e-06 | 3e-06
#MATS - MER Rate in 2015 (IGCC) | 44 | 7124 | MACT Fuel Choice Floor in lbs/MMBtu | FALSE | L | Annual | Emissions at Affected Plants MER | lbs | 28.5671 | 30.5788 | 0 | 0 | 0 | 0 | 0
#MATS - MER Rate in 2015 (IGCC) | 44 | 7124 | MACT Fuel Choice Floor in lbs/MMBtu | FALSE | L | Annual | Allowances Purchased MER | lbs | 0 | 0 | 0 | 0 | 0 | 0 | 0
#MATS - MER Rate in 2015 (IGCC) | 44 | 7124 | MACT Fuel Choice Floor in lbs/MMBtu | FALSE | L | Annual | Allowances Sold MER | lbs | 0 | 0 | 0 | 0 | 0 | 0 | 0
#MATS - MER Rate in 2015 (IGCC) | 44 | 7124 | MACT Fuel Choice Floor in lbs/MMBtu | FALSE | L | Annual | Allowances Banked | lbs | 0 | 0 | 0 | 0 | 0 | 0 | 0
#MATS - MER Rate in 2015 (IGCC) | 44 | 7124 | MACT Fuel Choice Floor in lbs/MMBtu | FALSE | L | Annual | Allowances Withdrawn (1:1) | lbs | 0 | 0 | 0 | 0 | 0 | 0 | 0
#MATS - MER Rate in 2015 (IGCC) | 44 | 7124 | MACT Fuel Choice Floor in lbs/MMBtu | FALSE | L | Annual | Allowances Withdrawn (n:1) | lbs | 0 | 0 | 0 | 0 | 0 | 0 | 0
#MATS - MER Rate in 2015 (IGCC) | 44 | 7124 | MACT Fuel Choice Floor in lbs/MMBtu | FALSE | L | Annual | Net Emissions Allowance Position | lbs | 28.5671 | 30.5788 | 0 | 0 | 0 | 0 | 0
#MATS - MER Rate in 2015 (IGCC) | 44 | 7124 | MACT Fuel Choice Floor in lbs/MMBtu | FALSE | L | Annual | Fuel Consumed | TBtu | 39.9926 | 40.0695 | 0 | 0 | 0 | 0 | 0
#MATS - MER Rate in 2015 (IGCC) | 44 | 7124 | MACT Fuel Choice Floor in lbs/MMBtu | FALSE | L | Annual | Rate | lb/MMBtu | 7.1431e-07 | 7.6314e-07 | 0 | 0 | 0 | 0 | 0
#MATS - MER Rate in 2015 (IGCC) | 44 | 7124 | MACT Fuel Choice Floor in lbs/MMBtu | FALSE | L | Annual | Generation | TWh | 3.5171 | 3.5238 | 0 | 0 | 0 | 0 | 0
#MATS - MER Rate in 2015 (IGCC) | 44 | 7124 | MACT Fuel Choice Floor in lbs/MMBtu | FALSE | L | Annual | Qualifying Generation | TWh | 3.5171 | 3.5238 | 0 | 0 | 0 | 0 | 0
#MATS - MER Rate in 2015 (IGCC) | 44 | 7124 | MACT Fuel Choice Floor in lbs/MMBtu | FALSE | L | Annual | Constraint Shadow Price | US2022$/Lb | 0 | 0 | 0 | 0 | 0 | 0 | 0
#MATS - MER Rate in 2015 (Lig) | 45 | 7125 | MACT Fuel Choice Floor in lbs/MMBtu | FALSE | L | Annual | Seasons Included | Seasons | Winter, Spring, Summer, Fall | Winter, Spring, Summer, Fall | Winter, Spring, Summer, Fall | Winter, Spring, Summer, Fall | Winter, Spring, Summer, Fall | Winter, Spring, Summer, Fall | Winter, Spring, Summer, Fall
#MATS - MER Rate in 2015 (Lig) | 45 | 7125 | MACT Fuel Choice Floor in lbs/MMBtu | FALSE | L | Annual | Emission Floor | lbs/MMBtu | 4e-06 | 4e-06 | 4e-06 | 4e-06 | 4e-06 | 4e-06 | 4e-06
#MATS - MER Rate in 2015 (Lig) | 45 | 7125 | MACT Fuel Choice Floor in lbs/MMBtu | FALSE | L | Annual | Emissions at Affected Plants MER | lbs | 3421.5477 | 3171.2819 | 2340.8141 | 1577.6513 | 330.822 | 752.2515 | 1110.5134
#MATS - MER Rate in 2015 (Lig) | 45 | 7125 | MACT Fuel Choice Floor in lbs/MMBtu | FALSE | L | Annual | Allowances Purchased MER | lbs | 0 | 0 | 0 | 0 | 0 | 0 | 0
#MATS - MER Rate in 2015 (Lig) | 45 | 7125 | MACT Fuel Choice Floor in lbs/MMBtu | FALSE | L | Annual | Allowances Sold MER | lbs | 0 | 0 | 0 | 0 | 0 | 0 | 0
#MATS - MER Rate in 2015 (Lig) | 45 | 7125 | MACT Fuel Choice Floor in lbs/MMBtu | FALSE | L | Annual | Allowances Banked | lbs | 0 | 0 | 0 | 0 | 0 | 0 | 0
#MATS - MER Rate in 2015 (Lig) | 45 | 7125 | MACT Fuel Choice Floor in lbs/MMBtu | FALSE | L | Annual | Allowances Withdrawn (1:1) | lbs | 0 | 0 | 0 | 0 | 0 | 0 | 0
#MATS - MER Rate in 2015 (Lig) | 45 | 7125 | MACT Fuel Choice Floor in lbs/MMBtu | FALSE | L | Annual | Allowances Withdrawn (n:1) | lbs | 0 | 0 | 0 | 0 | 0 | 0 | 0
#MATS - MER Rate in 2015 (Lig) | 45 | 7125 | MACT Fuel Choice Floor in lbs/MMBtu | FALSE | L | Annual | Net Emissions Allowance Position | lbs | 3421.5477 | 3171.2819 | 2340.8141 | 1577.6513 | 330.822 | 752.2515 | 1110.5134
#MATS - MER Rate in 2015 (Lig) | 45 | 7125 | MACT Fuel Choice Floor in lbs/MMBtu | FALSE | L | Annual | Fuel Consumed | TBtu | 4624.7237 | 4010.8568 | 2656.4668 | 1664.4844 | 456.7583 | 918.4867 | 1333.4964
#MATS - MER Rate in 2015 (Lig) | 45 | 7125 | MACT Fuel Choice Floor in lbs/MMBtu | FALSE | L | Annual | Rate | lb/MMBtu | 7.3984e-07 | 7.9067e-07 | 8.8118e-07 | 9.4783e-07 | 7.2428e-07 | 8.1901e-07 | 8.3278e-07
#MATS - MER Rate in 2015 (Lig) | 45 | 7125 | MACT Fuel Choice Floor in lbs/MMBtu | FALSE | L | Annual | Generation | TWh | 451.4077 | 390.3324 | 222.3141 | 125.2415 | 43.212 | 88.6788 | 130.2273
#MATS - MER Rate in 2015 (Lig) | 45 | 7125 | MACT Fuel Choice Floor in lbs/MMBtu | FALSE | L | Annual | Qualifying Generation | TWh | 451.4077 | 390.3324 | 222.3141 | 125.2415 | 43.212 | 88.6788 | 130.2273
#MATS - MER Rate in 2015 (Lig) | 45 | 7125 | MACT Fuel Choice Floor in lbs/MMBtu | FALSE | L | Annual | Constraint Shadow Price | US2022$/Lb | 0 | 0 | 0 | 0 | 0 | 0 | 0
#MATS - MER Rate in 2015 (PK) | 46 | 7126 | MACT Fuel Choice Floor in lbs/MMBtu | FALSE | L | Annual | Seasons Included | Seasons | Winter, Spring, Summer, Fall | Winter, Spring, Summer, Fall | Winter, Spring, Summer, Fall | Winter, Spring, Summer, Fall | Winter, Spring, Summer, Fall | Winter, Spring, Summer, Fall | Winter, Spring, Summer, Fall
#MATS - MER Rate in 2015 (PK) | 46 | 7126 | MACT Fuel Choice Floor in lbs/MMBtu | FALSE | L | Annual | Emission Floor | lbs/MMBtu | 2e-07 | 2e-07 | 2e-07 | 2e-07 | 2e-07 | 2e-07 | 2e-07
#MATS - MER Rate in 2015 (PK) | 46 | 7126 | MACT Fuel Choice Floor in lbs/MMBtu | FALSE | L | Annual | Emissions at Affected Plants MER | lbs | 3421.5477 | 3171.2819 | 2340.8141 | 1577.6513 | 330.822 | 752.2515 | 1110.5134
#MATS - MER Rate in 2015 (PK) | 46 | 7126 | MACT Fuel Choice Floor in lbs/MMBtu | FALSE | L | Annual | Allowances Purchased MER | lbs | 0 | 0 | 0 | 0 | 0 | 0 | 0
#MATS - MER Rate in 2015 (PK) | 46 | 7126 | MACT Fuel Choice Floor in lbs/MMBtu | FALSE | L | Annual | Allowances Sold MER | lbs | 0 | 0 | 0 | 0 | 0 | 0 | 0
#MATS - MER Rate in 2015 (PK) | 46 | 7126 | MACT Fuel Choice Floor in lbs/MMBtu | FALSE | L | Annual | Allowances Banked | lbs | 0 | 0 | 0 | 0 | 0 | 0 | 0
#MATS - MER Rate in 2015 (PK) | 46 | 7126 | MACT Fuel Choice Floor in lbs/MMBtu | FALSE | L | Annual | Allowances Withdrawn (1:1) | lbs | 0 | 0 | 0 | 0 | 0 | 0 | 0
#MATS - MER Rate in 2015 (PK) | 46 | 7126 | MACT Fuel Choice Floor in lbs/MMBtu | FALSE | L | Annual | Allowances Withdrawn (n:1) | lbs | 0 | 0 | 0 | 0 | 0 | 0 | 0
#MATS - MER Rate in 2015 (PK) | 46 | 7126 | MACT Fuel Choice Floor in lbs/MMBtu | FALSE | L | Annual | Net Emissions Allowance Position | lbs | 3421.5477 | 3171.2819 | 2340.8141 | 1577.6513 | 330.822 | 752.2515 | 1110.5134
#MATS - MER Rate in 2015 (PK) | 46 | 7126 | MACT Fuel Choice Floor in lbs/MMBtu | FALSE | L | Annual | Fuel Consumed | TBtu | 4624.7237 | 4010.8568 | 2656.4668 | 1664.4844 | 456.7583 | 918.4867 | 1333.4964
#MATS - MER Rate in 2015 (PK) | 46 | 7126 | MACT Fuel Choice Floor in lbs/MMBtu | FALSE | L | Annual | Rate | lb/MMBtu | 7.3984e-07 | 7.9067e-07 | 8.8118e-07 | 9.4783e-07 | 7.2428e-07 | 8.1901e-07 | 8.3278e-07
#MATS - MER Rate in 2015 (PK) | 46 | 7126 | MACT Fuel Choice Floor in lbs/MMBtu | FALSE | L | Annual | Generation | TWh | 451.4077 | 390.3324 | 222.3141 | 125.2415 | 43.212 | 88.6788 | 130.2273
#MATS - MER Rate in 2015 (PK) | 46 | 7126 | MACT Fuel Choice Floor in lbs/MMBtu | FALSE | L | Annual | Qualifying Generation | TWh | 451.4077 | 390.3324 | 222.3141 | 125.2415 | 43.212 | 88.6788 | 130.2273
#MATS - MER Rate in 2015 (PK) | 46 | 7126 | MACT Fuel Choice Floor in lbs/MMBtu | FALSE | L | Annual | Constraint Shadow Price | US2022$/Lb | 0 | 0 | 0 | 0 | 0 | 0 | 0
111(b) - 1000lbs/MWh CO2 - New CC | 47 | 7703 | Rate Constraint in lbs/MWh | FALSE | L | Annual | Seasons Included | Seasons | Winter, Spring, Summer, Fall | Winter, Spring, Summer, Fall | Winter, Spring, Summer, Fall | Winter, Spring, Summer, Fall | Winter, Spring, Summer, Fall | Winter, Spring, Summer, Fall | Winter, Spring, Summer, Fall
111(b) - 1000lbs/MWh CO2 - New CC | 47 | 7703 | Rate Constraint in lbs/MWh | FALSE | L | Annual | Standard CO2 | lb/MWh | 1000 | 1000 | 1000 | 1000 | 1000 | 1000 | 1000
111(b) - 1000lbs/MWh CO2 - New CC | 47 | 7703 | Rate Constraint in lbs/MWh | FALSE | L | Annual | Emissions at Affected Plants CO2 | Thousand Tons | 67995.755 | 73931.9343 | 68148.0242 | 59469.9924 | 43297.49 | 112343.8993 | 190281.7682
111(b) - 1000lbs/MWh CO2 - New CC | 47 | 7703 | Rate Constraint in lbs/MWh | FALSE | L | Annual | Allowances Purchased CO2 | Thousand Tons | 0 | 0 | 0 | 0 | 0 | 0 | 0
111(b) - 1000lbs/MWh CO2 - New CC | 47 | 7703 | Rate Constraint in lbs/MWh | FALSE | L | Annual | Allowances Sold CO2 | Thousand Tons | 0 | 0 | 0 | 0 | 0 | 0 | 0
111(b) - 1000lbs/MWh CO2 - New CC | 47 | 7703 | Rate Constraint in lbs/MWh | FALSE | L | Annual | Allowances Banked | Thousand Tons | 0 | 0 | 0 | 0 | 0 | 0 | 0
111(b) - 1000lbs/MWh CO2 - New CC | 47 | 7703 | Rate Constraint in lbs/MWh | FALSE | L | Annual | Allowances Withdrawn (1:1) | Thousand Tons | 0 | 0 | 0 | 0 | 0 | 0 | 0
111(b) - 1000lbs/MWh CO2 - New CC | 47 | 7703 | Rate Constraint in lbs/MWh | FALSE | L | Annual | Allowances Withdrawn (n:1) | Thousand Tons | 0 | 0 | 0 | 0 | 0 | 0 | 0
111(b) - 1000lbs/MWh CO2 - New CC | 47 | 7703 | Rate Constraint in lbs/MWh | FALSE | L | Annual | Net Emissions Allowance Position | Thousand Tons | 67995.755 | 73931.9343 | 68148.0242 | 59469.9924 | 43297.49 | 112343.8993 | 190281.7682
111(b) - 1000lbs/MWh CO2 - New CC | 47 | 7703 | Rate Constraint in lbs/MWh | FALSE | L | Annual | Fuel Consumed | TBtu | 1161.5264 | 1262.9302 | 1182.8988 | 1034.6577 | 756.2803 | 1937.8676 | 3269.2285
111(b) - 1000lbs/MWh CO2 - New CC | 47 | 7703 | Rate Constraint in lbs/MWh | FALSE | L | Annual | Rate | lb/MMBtu | 117.08 | 117.08 | 115.2221 | 114.9559 | 114.5012 | 115.9459 | 116.4078
111(b) - 1000lbs/MWh CO2 - New CC | 47 | 7703 | Rate Constraint in lbs/MWh | FALSE | L | Annual | Generation | TWh | 182.1846 | 198.1035 | 185.0979 | 161.831 | 118.2097 | 303.6318 | 512.5898
111(b) - 1000lbs/MWh CO2 - New CC | 47 | 7703 | Rate Constraint in lbs/MWh | FALSE | L | Annual | Qualifying Generation | TWh | 182.1846 | 198.1035 | 185.0979 | 161.831 | 118.2097 | 303.6318 | 512.5898
111(b) - 1000lbs/MWh CO2 - New CC | 47 | 7703 | Rate Constraint in lbs/MWh | FALSE | L | Annual | Constraint Shadow Price | US2022$/Ton | 0 | 0 | 0 | 0 | 0 | 0 | 0
111(b) - 1000lbs/MWh CO2 - New CC with CCS | 48 | 7704 | Rate Constraint in lbs/MWh | FALSE | L | Annual | Seasons Included | Seasons | Winter, Spring, Summer, Fall | Winter, Spring, Summer, Fall | Winter, Spring, Summer, Fall | Winter, Spring, Summer, Fall | Winter, Spring, Summer, Fall | Winter, Spring, Summer, Fall | Winter, Spring, Summer, Fall
111(b) - 1000lbs/MWh CO2 - New CC with CCS | 48 | 7704 | Rate Constraint in lbs/MWh | FALSE | L | Annual | Standard CO2 | lb/MWh | 1000 | 1000 | 1000 | 1000 | 1000 | 1000 | 1000
111(b) - 1000lbs/MWh CO2 - New CC with CCS | 48 | 7704 | Rate Constraint in lbs/MWh | FALSE | L | Annual | Emissions at Affected Plants CO2 | Thousand Tons | 0 | 0 | 0 | 0 | 0 | 0 | 0
111(b) - 1000lbs/MWh CO2 - New CC with CCS | 48 | 7704 | Rate Constraint in lbs/MWh | FALSE | L | Annual | Allowances Purchased CO2 | Thousand Tons | 0 | 0 | 0 | 0 | 0 | 0 | 0
111(b) - 1000lbs/MWh CO2 - New CC with CCS | 48 | 7704 | Rate Constraint in lbs/MWh | FALSE | L | Annual | Allowances Sold CO2 | Thousand Tons | 0 | 0 | 0 | 0 | 0 | 0 | 0
111(b) - 1000lbs/MWh CO2 - New CC with CCS | 48 | 7704 | Rate Constraint in lbs/MWh | FALSE | L | Annual | Allowances Banked | Thousand Tons | 0 | 0 | 0 | 0 | 0 | 0 | 0
111(b) - 1000lbs/MWh CO2 - New CC with CCS | 48 | 7704 | Rate Constraint in lbs/MWh | FALSE | L | Annual | Allowances Withdrawn (1:1) | Thousand Tons | 0 | 0 | 0 | 0 | 0 | 0 | 0
111(b) - 1000lbs/MWh CO2 - New CC with CCS | 48 | 7704 | Rate Constraint in lbs/MWh | FALSE | L | Annual | Allowances Withdrawn (n:1) | Thousand Tons | 0 | 0 | 0 | 0 | 0 | 0 | 0
111(b) - 1000lbs/MWh CO2 - New CC with CCS | 48 | 7704 | Rate Constraint in lbs/MWh | FALSE | L | Annual | Net Emissions Allowance Position | Thousand Tons | 0 | 0 | 0 | 0 | 0 | 0 | 0
111(b) - 1000lbs/MWh CO2 - New CC with CCS | 48 | 7704 | Rate Constraint in lbs/MWh | FALSE | L | Annual | Fuel Consumed | TBtu | 0 | 0 | 0 | 0 | 0 | 0 | 0
111(b) - 1000lbs/MWh CO2 - New CC with CCS | 48 | 7704 | Rate Constraint in lbs/MWh | FALSE | L | Annual | Rate | lb/MMBtu | 0 | 0 | 0 | 0 | 0 | 0 | 0
111(b) - 1000lbs/MWh CO2 - New CC with CCS | 48 | 7704 | Rate Constraint in lbs/MWh | FALSE | L | Annual | Generation | TWh | 0 | 0 | 0 | 0 | 0 | 0 | 0
111(b) - 1000lbs/MWh CO2 - New CC with CCS | 48 | 7704 | Rate Constraint in lbs/MWh | FALSE | L | Annual | Qualifying Generation | TWh | 0 | 0 | 0 | 0 | 0 | 0 | 0
111(b) - 1000lbs/MWh CO2 - New CC with CCS | 48 | 7704 | Rate Constraint in lbs/MWh | FALSE | L | Annual | Constraint Shadow Price | US2022$/Ton | 0 | 0 | 0 | 0 | 0 | 0 | 0
111(b) - 1400lbs/MWh CO2 - New UPC with 30% CCS | 49 | 7700 | Rate Constraint in lbs/MWh | FALSE | L | Annual | Seasons Included | Seasons | Winter, Spring, Summer, Fall | Winter, Spring, Summer, Fall | Winter, Spring, Summer, Fall | Winter, Spring, Summer, Fall | Winter, Spring, Summer, Fall | Winter, Spring, Summer, Fall | Winter, Spring, Summer, Fall
111(b) - 1400lbs/MWh CO2 - New UPC with 30% CCS | 49 | 7700 | Rate Constraint in lbs/MWh | FALSE | L | Annual | Standard CO2 | lb/MWh | 1400 | 1400 | 1400 | 1400 | 1400 | 1400 | 1400
111(b) - 1400lbs/MWh CO2 - New UPC with 30% CCS | 49 | 7700 | Rate Constraint in lbs/MWh | FALSE | L | Annual | Emissions at Affected Plants CO2 | Thousand Tons | 0 | 0 | 0 | 0 | 0 | 0 | 0
111(b) - 1400lbs/MWh CO2 - New UPC with 30% CCS | 49 | 7700 | Rate Constraint in lbs/MWh | FALSE | L | Annual | Allowances Purchased CO2 | Thousand Tons | 0 | 0 | 0 | 0 | 0 | 0 | 0
111(b) - 1400lbs/MWh CO2 - New UPC with 30% CCS | 49 | 7700 | Rate Constraint in lbs/MWh | FALSE | L | Annual | Allowances Sold CO2 | Thousand Tons | 0 | 0 | 0 | 0 | 0 | 0 | 0
111(b) - 1400lbs/MWh CO2 - New UPC with 30% CCS | 49 | 7700 | Rate Constraint in lbs/MWh | FALSE | L | Annual | Allowances Banked | Thousand Tons | 0 | 0 | 0 | 0 | 0 | 0 | 0
111(b) - 1400lbs/MWh CO2 - New UPC with 30% CCS | 49 | 7700 | Rate Constraint in lbs/MWh | FALSE | L | Annual | Allowances Withdrawn (1:1) | Thousand Tons | 0 | 0 | 0 | 0 | 0 | 0 | 0
111(b) - 1400lbs/MWh CO2 - New UPC with 30% CCS | 49 | 7700 | Rate Constraint in lbs/MWh | FALSE | L | Annual | Allowances Withdrawn (n:1) | Thousand Tons | 0 | 0 | 0 | 0 | 0 | 0 | 0
111(b) - 1400lbs/MWh CO2 - New UPC with 30% CCS | 49 | 7700 | Rate Constraint in lbs/MWh | FALSE | L | Annual | Net Emissions Allowance Position | Thousand Tons | 0 | 0 | 0 | 0 | 0 | 0 | 0
111(b) - 1400lbs/MWh CO2 - New UPC with 30% CCS | 49 | 7700 | Rate Constraint in lbs/MWh | FALSE | L | Annual | Fuel Consumed | TBtu | 0 | 0 | 0 | 0 | 0 | 0 | 0
111(b) - 1400lbs/MWh CO2 - New UPC with 30% CCS | 49 | 7700 | Rate Constraint in lbs/MWh | FALSE | L | Annual | Rate | lb/MMBtu | 0 | 0 | 0 | 0 | 0 | 0 | 0
111(b) - 1400lbs/MWh CO2 - New UPC with 30% CCS | 49 | 7700 | Rate Constraint in lbs/MWh | FALSE | L | Annual | Generation | TWh | 0 | 0 | 0 | 0 | 0 | 0 | 0
111(b) - 1400lbs/MWh CO2 - New UPC with 30% CCS | 49 | 7700 | Rate Constraint in lbs/MWh | FALSE | L | Annual | Qualifying Generation | TWh | 0 | 0 | 0 | 0 | 0 | 0 | 0
111(b) - 1400lbs/MWh CO2 - New UPC with 30% CCS | 49 | 7700 | Rate Constraint in lbs/MWh | FALSE | L | Annual | Constraint Shadow Price | US2022$/Ton | 0 | 0 | 0 | 0 | 0 | 0 | 0
111(b) - 1400lbs/MWh CO2 - New UPC with 90% CCS | 50 | 7701 | Rate Constraint in lbs/MWh | FALSE | L | Annual | Seasons Included | Seasons | Winter, Spring, Summer, Fall | Winter, Spring, Summer, Fall | Winter, Spring, Summer, Fall | Winter, Spring, Summer, Fall | Winter, Spring, Summer, Fall | Winter, Spring, Summer, Fall | Winter, Spring, Summer, Fall
111(b) - 1400lbs/MWh CO2 - New UPC with 90% CCS | 50 | 7701 | Rate Constraint in lbs/MWh | FALSE | L | Annual | Standard CO2 | lb/MWh | 1400 | 1400 | 1400 | 1400 | 1400 | 1400 | 1400
111(b) - 1400lbs/MWh CO2 - New UPC with 90% CCS | 50 | 7701 | Rate Constraint in lbs/MWh | FALSE | L | Annual | Emissions at Affected Plants CO2 | Thousand Tons | 0 | 0 | 0 | 0 | 0 | 0 | 0
111(b) - 1400lbs/MWh CO2 - New UPC with 90% CCS | 50 | 7701 | Rate Constraint in lbs/MWh | FALSE | L | Annual | Allowances Purchased CO2 | Thousand Tons | 0 | 0 | 0 | 0 | 0 | 0 | 0
111(b) - 1400lbs/MWh CO2 - New UPC with 90% CCS | 50 | 7701 | Rate Constraint in lbs/MWh | FALSE | L | Annual | Allowances Sold CO2 | Thousand Tons | 0 | 0 | 0 | 0 | 0 | 0 | 0
111(b) - 1400lbs/MWh CO2 - New UPC with 90% CCS | 50 | 7701 | Rate Constraint in lbs/MWh | FALSE | L | Annual | Allowances Banked | Thousand Tons | 0 | 0 | 0 | 0 | 0 | 0 | 0
111(b) - 1400lbs/MWh CO2 - New UPC with 90% CCS | 50 | 7701 | Rate Constraint in lbs/MWh | FALSE | L | Annual | Allowances Withdrawn (1:1) | Thousand Tons | 0 | 0 | 0 | 0 | 0 | 0 | 0
111(b) - 1400lbs/MWh CO2 - New UPC with 90% CCS | 50 | 7701 | Rate Constraint in lbs/MWh | FALSE | L | Annual | Allowances Withdrawn (n:1) | Thousand Tons | 0 | 0 | 0 | 0 | 0 | 0 | 0
111(b) - 1400lbs/MWh CO2 - New UPC with 90% CCS | 50 | 7701 | Rate Constraint in lbs/MWh | FALSE | L | Annual | Net Emissions Allowance Position | Thousand Tons | 0 | 0 | 0 | 0 | 0 | 0 | 0
111(b) - 1400lbs/MWh CO2 - New UPC with 90% CCS | 50 | 7701 | Rate Constraint in lbs/MWh | FALSE | L | Annual | Fuel Consumed | TBtu | 0 | 0 | 0 | 0 | 0 | 0 | 0
111(b) - 1400lbs/MWh CO2 - New UPC with 90% CCS | 50 | 7701 | Rate Constraint in lbs/MWh | FALSE | L | Annual | Rate | lb/MMBtu | 0 | 0 | 0 | 0 | 0 | 0 | 0
111(b) - 1400lbs/MWh CO2 - New UPC with 90% CCS | 50 | 7701 | Rate Constraint in lbs/MWh | FALSE | L | Annual | Generation | TWh | 0 | 0 | 0 | 0 | 0 | 0 | 0
111(b) - 1400lbs/MWh CO2 - New UPC with 90% CCS | 50 | 7701 | Rate Constraint in lbs/MWh | FALSE | L | Annual | Qualifying Generation | TWh | 0 | 0 | 0 | 0 | 0 | 0 | 0
111(b) - 1400lbs/MWh CO2 - New UPC with 90% CCS | 50 | 7701 | Rate Constraint in lbs/MWh | FALSE | L | Annual | Constraint Shadow Price | US2022$/Ton | 0 | 0 | 0 | 0 | 0 | 0 | 0
7.23 - NJ Fossil CO2 Rate Limit: Unit 1652 | 51 | 7999 | Rate Constraint in lbs/MWh | FALSE | L | Annual | Seasons Included | Seasons | Winter, Spring, Summer, Fall | Winter, Spring, Summer, Fall | Winter, Spring, Summer, Fall | Winter, Spring, Summer, Fall | Winter, Spring, Summer, Fall | Winter, Spring, Summer, Fall | Winter, Spring, Summer, Fall
7.23 - NJ Fossil CO2 Rate Limit: Unit 1652 | 51 | 7999 | Rate Constraint in lbs/MWh | FALSE | L | Annual | Standard CO2 | lb/MWh | 1700 | 1700 | 1300 | 1300 | 1300 | 1300 | 1300
7.23 - NJ Fossil CO2 Rate Limit: Unit 1652 | 51 | 7999 | Rate Constraint in lbs/MWh | FALSE | L | Annual | Emissions at Affected Plants CO2 | Thousand Tons | 61.0382 | 60.6289 | 14.2763 | 12.1675 | 4.5878 | 16.6223 | 20.9541
7.23 - NJ Fossil CO2 Rate Limit: Unit 1652 | 51 | 7999 | Rate Constraint in lbs/MWh | FALSE | L | Annual | Allowances Purchased CO2 | Thousand Tons | 0 | 0 | 0 | 0 | 0 | 0 | 0
7.23 - NJ Fossil CO2 Rate Limit: Unit 1652 | 51 | 7999 | Rate Constraint in lbs/MWh | FALSE | L | Annual | Allowances Sold CO2 | Thousand Tons | 0 | 0 | 0 | 0 | 0 | 0 | 0
7.23 - NJ Fossil CO2 Rate Limit: Unit 1652 | 51 | 7999 | Rate Constraint in lbs/MWh | FALSE | L | Annual | Allowances Banked | Thousand Tons | 0 | 0 | 0 | 0 | 0 | 0 | 0
7.23 - NJ Fossil CO2 Rate Limit: Unit 1652 | 51 | 7999 | Rate Constraint in lbs/MWh | FALSE | L | Annual | Allowances Withdrawn (1:1) | Thousand Tons | 0 | 0 | 0 | 0 | 0 | 0 | 0
7.23 - NJ Fossil CO2 Rate Limit: Unit 1652 | 51 | 7999 | Rate Constraint in lbs/MWh | FALSE | L | Annual | Allowances Withdrawn (n:1) | Thousand Tons | 0 | 0 | 0 | 0 | 0 | 0 | 0
7.23 - NJ Fossil CO2 Rate Limit: Unit 1652 | 51 | 7999 | Rate Constraint in lbs/MWh | FALSE | L | Annual | Net Emissions Allowance Position | Thousand Tons | 61.0382 | 60.6289 | 14.2763 | 12.1675 | 4.5878 | 16.6223 | 20.9541
7.23 - NJ Fossil CO2 Rate Limit: Unit 1652 | 51 | 7999 | Rate Constraint in lbs/MWh | FALSE | L | Annual | Fuel Consumed | TBtu | 1.0427 | 1.0357 | 0.24387 | 0.20785 | 0.07837 | 0.28395 | 0.35794
7.23 - NJ Fossil CO2 Rate Limit: Unit 1652 | 51 | 7999 | Rate Constraint in lbs/MWh | FALSE | L | Annual | Rate | lb/MMBtu | 117.08 | 117.08 | 117.08 | 117.08 | 117.08 | 117.08 | 117.08
7.23 - NJ Fossil CO2 Rate Limit: Unit 1652 | 51 | 7999 | Rate Constraint in lbs/MWh | FALSE | L | Annual | Generation | TWh | 0.11884 | 0.11804 | 0.027795 | 0.023689 | 0.008932 | 0.032362 | 0.040796
7.23 - NJ Fossil CO2 Rate Limit: Unit 1652 | 51 | 7999 | Rate Constraint in lbs/MWh | FALSE | L | Annual | Qualifying Generation | TWh | 0.11884 | 0.11804 | 0.027795 | 0.023689 | 0.008932 | 0.032362 | 0.040796
7.23 - NJ Fossil CO2 Rate Limit: Unit 1652 | 51 | 7999 | Rate Constraint in lbs/MWh | FALSE | L | Annual | Constraint Shadow Price | US2022$/Ton | 0 | 0 | 0 | 0 | 0 | 0 | 0
7.23 - NJ Fossil CO2 Rate Limit: Unit 1653 | 52 | 8000 | Rate Constraint in lbs/MWh | FALSE | L | Annual | Seasons Included | Seasons | Winter, Spring, Summer, Fall | Winter, Spring, Summer, Fall | Winter, Spring, Summer, Fall | Winter, Spring, Summer, Fall | Winter, Spring, Summer, Fall | Winter, Spring, Summer, Fall | Winter, Spring, Summer, Fall
7.23 - NJ Fossil CO2 Rate Limit: Unit 1653 | 52 | 8000 | Rate Constraint in lbs/MWh | FALSE | L | Annual | Standard CO2 | lb/MWh | 1700 | 1700 | 1300 | 1300 | 1300 | 1300 | 1300
7.23 - NJ Fossil CO2 Rate Limit: Unit 1653 | 52 | 8000 | Rate Constraint in lbs/MWh | FALSE | L | Annual | Emissions at Affected Plants CO2 | Thousand Tons | 1391.5907 | 1447.4538 | 855.3452 | 716.5713 | 780.8767 | 1015.4657 | 917.146
7.23 - NJ Fossil CO2 Rate Limit: Unit 1653 | 52 | 8000 | Rate Constraint in lbs/MWh | FALSE | L | Annual | Allowances Purchased CO2 | Thousand Tons | 0 | 0 | 0 | 0 | 0 | 0 | 0
7.23 - NJ Fossil CO2 Rate Limit: Unit 1653 | 52 | 8000 | Rate Constraint in lbs/MWh | FALSE | L | Annual | Allowances Sold CO2 | Thousand Tons | 0 | 0 | 0 | 0 | 0 | 0 | 0
7.23 - NJ Fossil CO2 Rate Limit: Unit 1653 | 52 | 8000 | Rate Constraint in lbs/MWh | FALSE | L | Annual | Allowances Banked | Thousand Tons | 0 | 0 | 0 | 0 | 0 | 0 | 0
7.23 - NJ Fossil CO2 Rate Limit: Unit 1653 | 52 | 8000 | Rate Constraint in lbs/MWh | FALSE | L | Annual | Allowances Withdrawn (1:1) | Thousand Tons | 0 | 0 | 0 | 0 | 0 | 0 | 0
7.23 - NJ Fossil CO2 Rate Limit: Unit 1653 | 52 | 8000 | Rate Constraint in lbs/MWh | FALSE | L | Annual | Allowances Withdrawn (n:1) | Thousand Tons | 0 | 0 | 0 | 0 | 0 | 0 | 0
7.23 - NJ Fossil CO2 Rate Limit: Unit 1653 | 52 | 8000 | Rate Constraint in lbs/MWh | FALSE | L | Annual | Net Emissions Allowance Position | Thousand Tons | 1391.5907 | 1447.4538 | 855.3452 | 716.5713 | 780.8767 | 1015.4657 | 917.146
7.23 - NJ Fossil CO2 Rate Limit: Unit 1653 | 52 | 8000 | Rate Constraint in lbs/MWh | FALSE | L | Annual | Fuel Consumed | TBtu | 23.7716 | 24.7259 | 14.6113 | 12.2407 | 13.3392 | 17.3465 | 15.667
7.23 - NJ Fossil CO2 Rate Limit: Unit 1653 | 52 | 8000 | Rate Constraint in lbs/MWh | FALSE | L | Annual | Rate | lb/MMBtu | 117.08 | 117.08 | 117.08 | 117.08 | 117.08 | 117.08 | 117.08
7.23 - NJ Fossil CO2 Rate Limit: Unit 1653 | 52 | 8000 | Rate Constraint in lbs/MWh | FALSE | L | Annual | Generation | TWh | 3.3719 | 3.5072 | 2.0725 | 1.7363 | 1.8921 | 2.4605 | 2.2223
7.23 - NJ Fossil CO2 Rate Limit: Unit 1653 | 52 | 8000 | Rate Constraint in lbs/MWh | FALSE | L | Annual | Qualifying Generation | TWh | 3.3719 | 3.5072 | 2.0725 | 1.7363 | 1.8921 | 2.4605 | 2.2223
7.23 - NJ Fossil CO2 Rate Limit: Unit 1653 | 52 | 8000 | Rate Constraint in lbs/MWh | FALSE | L | Annual | Constraint Shadow Price | US2022$/Ton | 0 | 0 | 0 | 0 | 0 | 0 | 0
7.23 - NJ Fossil CO2 Rate Limit: Unit 1654 | 53 | 8001 | Rate Constraint in lbs/MWh | FALSE | L | Annual | Seasons Included | Seasons | Winter, Spring, Summer, Fall | Winter, Spring, Summer, Fall | Winter, Spring, Summer, Fall | Winter, Spring, Summer, Fall | Winter, Spring, Summer, Fall | Winter, Spring, Summer, Fall | Winter, Spring, Summer, Fall
7.23 - NJ Fossil CO2 Rate Limit: Unit 1654 | 53 | 8001 | Rate Constraint in lbs/MWh | FALSE | L | Annual | Standard CO2 | lb/MWh | 1700 | 1700 | 1300 | 1300 | 1300 | 1300 | 1300
7.23 - NJ Fossil CO2 Rate Limit: Unit 1654 | 53 | 8001 | Rate Constraint in lbs/MWh | FALSE | L | Annual | Emissions at Affected Plants CO2 | Thousand Tons | 885.2065 | 878.2696 | 562.6485 | 436.1708 | 456.9145 | 621.0861 | 594.1796
7.23 - NJ Fossil CO2 Rate Limit: Unit 1654 | 53 | 8001 | Rate Constraint in lbs/MWh | FALSE | L | Annual | Allowances Purchased CO2 | Thousand Tons | 0 | 0 | 0 | 0 | 0 | 0 | 0
7.23 - NJ Fossil CO2 Rate Limit: Unit 1654 | 53 | 8001 | Rate Constraint in lbs/MWh | FALSE | L | Annual | Allowances Sold CO2 | Thousand Tons | 0 | 0 | 0 | 0 | 0 | 0 | 0
7.23 - NJ Fossil CO2 Rate Limit: Unit 1654 | 53 | 8001 | Rate Constraint in lbs/MWh | FALSE | L | Annual | Allowances Banked | Thousand Tons | 0 | 0 | 0 | 0 | 0 | 0 | 0
7.23 - NJ Fossil CO2 Rate Limit: Unit 1654 | 53 | 8001 | Rate Constraint in lbs/MWh | FALSE | L | Annual | Allowances Withdrawn (1:1) | Thousand Tons | 0 | 0 | 0 | 0 | 0 | 0 | 0
7.23 - NJ Fossil CO2 Rate Limit: Unit 1654 | 53 | 8001 | Rate Constraint in lbs/MWh | FALSE | L | Annual | Allowances Withdrawn (n:1) | Thousand Tons | 0 | 0 | 0 | 0 | 0 | 0 | 0
7.23 - NJ Fossil CO2 Rate Limit: Unit 1654 | 53 | 8001 | Rate Constraint in lbs/MWh | FALSE | L | Annual | Net Emissions Allowance Position | Thousand Tons | 885.2065 | 878.2696 | 562.6485 | 436.1708 | 456.9145 | 621.0861 | 594.1796
7.23 - NJ Fossil CO2 Rate Limit: Unit 1654 | 53 | 8001 | Rate Constraint in lbs/MWh | FALSE | L | Annual | Fuel Consumed | TBtu | 15.1214 | 15.0029 | 9.6114 | 7.4508 | 7.8052 | 10.6096 | 10.15
7.23 - NJ Fossil CO2 Rate Limit: Unit 1654 | 53 | 8001 | Rate Constraint in lbs/MWh | FALSE | L | Annual | Rate | lb/MMBtu | 117.08 | 117.08 | 117.08 | 117.08 | 117.08 | 117.08 | 117.08
7.23 - NJ Fossil CO2 Rate Limit: Unit 1654 | 53 | 8001 | Rate Constraint in lbs/MWh | FALSE | L | Annual | Generation | TWh | 2.1449 | 2.1281 | 1.3633 | 1.0569 | 1.1071 | 1.5049 | 1.4397
7.23 - NJ Fossil CO2 Rate Limit: Unit 1654 | 53 | 8001 | Rate Constraint in lbs/MWh | FALSE | L | Annual | Qualifying Generation | TWh | 2.1449 | 2.1281 | 1.3633 | 1.0569 | 1.1071 | 1.5049 | 1.4397
7.23 - NJ Fossil CO2 Rate Limit: Unit 1654 | 53 | 8001 | Rate Constraint in lbs/MWh | FALSE | L | Annual | Constraint Shadow Price | US2022$/Ton | 0 | 0 | 0 | 0 | 0 | 0 | 0
7.23 - NJ Fossil CO2 Rate Limit: Unit 1655 | 54 | 8002 | Rate Constraint in lbs/MWh | FALSE | L | Annual | Seasons Included | Seasons | Winter, Spring, Summer, Fall | Winter, Spring, Summer, Fall | Winter, Spring, Summer, Fall | Winter, Spring, Summer, Fall | Winter, Spring, Summer, Fall | Winter, Spring, Summer, Fall | Winter, Spring, Summer, Fall
7.23 - NJ Fossil CO2 Rate Limit: Unit 1655 | 54 | 8002 | Rate Constraint in lbs/MWh | FALSE | L | Annual | Standard CO2 | lb/MWh | 1700 | 1700 | 1300 | 1300 | 1300 | 1300 | 1300
7.23 - NJ Fossil CO2 Rate Limit: Unit 1655 | 54 | 8002 | Rate Constraint in lbs/MWh | FALSE | L | Annual | Emissions at Affected Plants CO2 | Thousand Tons | 1438.6912 | 1373.0245 | 1047.1765 | 574.2668 | 656.1173 | 1207.7852 | 1052.412
7.23 - NJ Fossil CO2 Rate Limit: Unit 1655 | 54 | 8002 | Rate Constraint in lbs/MWh | FALSE | L | Annual | Allowances Purchased CO2 | Thousand Tons | 0 | 0 | 0 | 0 | 0 | 0 | 0
7.23 - NJ Fossil CO2 Rate Limit: Unit 1655 | 54 | 8002 | Rate Constraint in lbs/MWh | FALSE | L | Annual | Allowances Sold CO2 | Thousand Tons | 0 | 0 | 0 | 0 | 0 | 0 | 0
7.23 - NJ Fossil CO2 Rate Limit: Unit 1655 | 54 | 8002 | Rate Constraint in lbs/MWh | FALSE | L | Annual | Allowances Banked | Thousand Tons | 0 | 0 | 0 | 0 | 0 | 0 | 0
7.23 - NJ Fossil CO2 Rate Limit: Unit 1655 | 54 | 8002 | Rate Constraint in lbs/MWh | FALSE | L | Annual | Allowances Withdrawn (1:1) | Thousand Tons | 0 | 0 | 0 | 0 | 0 | 0 | 0
7.23 - NJ Fossil CO2 Rate Limit: Unit 1655 | 54 | 8002 | Rate Constraint in lbs/MWh | FALSE | L | Annual | Allowances Withdrawn (n:1) | Thousand Tons | 0 | 0 | 0 | 0 | 0 | 0 | 0
7.23 - NJ Fossil CO2 Rate Limit: Unit 1655 | 54 | 8002 | Rate Constraint in lbs/MWh | FALSE | L | Annual | Net Emissions Allowance Position | Thousand Tons | 1438.6912 | 1373.0245 | 1047.1765 | 574.2668 | 656.1173 | 1207.7852 | 1052.412
7.23 - NJ Fossil CO2 Rate Limit: Unit 1655 | 54 | 8002 | Rate Constraint in lbs/MWh | FALSE | L | Annual | Fuel Consumed | TBtu | 24.5762 | 23.4545 | 17.8882 | 9.8098 | 11.208 | 20.6318 | 17.9777
7.23 - NJ Fossil CO2 Rate Limit: Unit 1655 | 54 | 8002 | Rate Constraint in lbs/MWh | FALSE | L | Annual | Rate | lb/MMBtu | 117.08 | 117.08 | 117.08 | 117.08 | 117.08 | 117.08 | 117.08
7.23 - NJ Fossil CO2 Rate Limit: Unit 1655 | 54 | 8002 | Rate Constraint in lbs/MWh | FALSE | L | Annual | Generation | TWh | 3.4119 | 3.2562 | 2.4834 | 1.3619 | 1.556 | 2.8643 | 2.4959
7.23 - NJ Fossil CO2 Rate Limit: Unit 1655 | 54 | 8002 | Rate Constraint in lbs/MWh | FALSE | L | Annual | Qualifying Generation | TWh | 3.4119 | 3.2562 | 2.4834 | 1.3619 | 1.556 | 2.8643 | 2.4959
7.23 - NJ Fossil CO2 Rate Limit: Unit 1655 | 54 | 8002 | Rate Constraint in lbs/MWh | FALSE | L | Annual | Constraint Shadow Price | US2022$/Ton | 0 | 0 | 0 | 0 | 0 | 0 | 0
7.23 - NJ Fossil CO2 Rate Limit: Unit 1656 | 55 | 8003 | Rate Constraint in lbs/MWh | FALSE | L | Annual | Seasons Included | Seasons | Winter, Spring, Summer, Fall | Winter, Spring, Summer, Fall | Winter, Spring, Summer, Fall | Winter, Spring, Summer, Fall | Winter, Spring, Summer, Fall | Winter, Spring, Summer, Fall | Winter, Spring, Summer, Fall
7.23 - NJ Fossil CO2 Rate Limit: Unit 1656 | 55 | 8003 | Rate Constraint in lbs/MWh | FALSE | L | Annual | Standard CO2 | lb/MWh | 1700 | 1700 | 1300 | 1300 | 1300 | 1300 | 1300
7.23 - NJ Fossil CO2 Rate Limit: Unit 1656 | 55 | 8003 | Rate Constraint in lbs/MWh | FALSE | L | Annual | Emissions at Affected Plants CO2 | Thousand Tons | 1454.1297 | 1505.0633 | 1051.6657 | 873.3205 | 1070.8797 | 1124.0876 | 1124.8266
7.23 - NJ Fossil CO2 Rate Limit: Unit 1656 | 55 | 8003 | Rate Constraint in lbs/MWh | FALSE | L | Annual | Allowances Purchased CO2 | Thousand Tons | 0 | 0 | 0 | 0 | 0 | 0 | 0
7.23 - NJ Fossil CO2 Rate Limit: Unit 1656 | 55 | 8003 | Rate Constraint in lbs/MWh | FALSE | L | Annual | Allowances Sold CO2 | Thousand Tons | 0 | 0 | 0 | 0 | 0 | 0 | 0
7.23 - NJ Fossil CO2 Rate Limit: Unit 1656 | 55 | 8003 | Rate Constraint in lbs/MWh | FALSE | L | Annual | Allowances Banked | Thousand Tons | 0 | 0 | 0 | 0 | 0 | 0 | 0
7.23 - NJ Fossil CO2 Rate Limit: Unit 1656 | 55 | 8003 | Rate Constraint in lbs/MWh | FALSE | L | Annual | Allowances Withdrawn (1:1) | Thousand Tons | 0 | 0 | 0 | 0 | 0 | 0 | 0
7.23 - NJ Fossil CO2 Rate Limit: Unit 1656 | 55 | 8003 | Rate Constraint in lbs/MWh | FALSE | L | Annual | Allowances Withdrawn (n:1) | Thousand Tons | 0 | 0 | 0 | 0 | 0 | 0 | 0
7.23 - NJ Fossil CO2 Rate Limit: Unit 1656 | 55 | 8003 | Rate Constraint in lbs/MWh | FALSE | L | Annual | Net Emissions Allowance Position | Thousand Tons | 1454.1297 | 1505.0633 | 1051.6657 | 873.3205 | 1070.8797 | 1124.0876 | 1124.8266
7.23 - NJ Fossil CO2 Rate Limit: Unit 1656 | 55 | 8003 | Rate Constraint in lbs/MWh | FALSE | L | Annual | Fuel Consumed | TBtu | 24.8399 | 25.71 | 17.9649 | 14.9184 | 18.2931 | 19.202 | 19.2147
7.23 - NJ Fossil CO2 Rate Limit: Unit 1656 | 55 | 8003 | Rate Constraint in lbs/MWh | FALSE | L | Annual | Rate | lb/MMBtu | 117.08 | 117.08 | 117.08 | 117.08 | 117.08 | 117.08 | 117.08
7.23 - NJ Fossil CO2 Rate Limit: Unit 1656 | 55 | 8003 | Rate Constraint in lbs/MWh | FALSE | L | Annual | Generation | TWh | 3.5114 | 3.6344 | 2.5396 | 2.1089 | 2.586 | 2.7145 | 2.7162
7.23 - NJ Fossil CO2 Rate Limit: Unit 1656 | 55 | 8003 | Rate Constraint in lbs/MWh | FALSE | L | Annual | Qualifying Generation | TWh | 3.5114 | 3.6344 | 2.5396 | 2.1089 | 2.586 | 2.7145 | 2.7162
7.23 - NJ Fossil CO2 Rate Limit: Unit 1656 | 55 | 8003 | Rate Constraint in lbs/MWh | FALSE | L | Annual | Constraint Shadow Price | US2022$/Ton | 0 | 0 | 0 | 0 | 0 | 0 | 0
7.23 - NJ Fossil CO2 Rate Limit: Unit 1657 | 56 | 8004 | Rate Constraint in lbs/MWh | FALSE | L | Annual | Seasons Included | Seasons | Winter, Spring, Summer, Fall | Winter, Spring, Summer, Fall | Winter, Spring, Summer, Fall | Winter, Spring, Summer, Fall | Winter, Spring, Summer, Fall | Winter, Spring, Summer, Fall | Winter, Spring, Summer, Fall
7.23 - NJ Fossil CO2 Rate Limit: Unit 1657 | 56 | 8004 | Rate Constraint in lbs/MWh | FALSE | L | Annual | Standard CO2 | lb/MWh | 1700 | 1700 | 1300 | 1300 | 1300 | 1300 | 1300
7.23 - NJ Fossil CO2 Rate Limit: Unit 1657 | 56 | 8004 | Rate Constraint in lbs/MWh | FALSE | L | Annual | Emissions at Affected Plants CO2 | Thousand Tons | 1100.5885 | 1144.9868 | 733.5164 | 547.1303 | 595.6725 | 797.7172 | 774.6229
7.23 - NJ Fossil CO2 Rate Limit: Unit 1657 | 56 | 8004 | Rate Constraint in lbs/MWh | FALSE | L | Annual | Allowances Purchased CO2 | Thousand Tons | 0 | 0 | 0 | 0 | 0 | 0 | 0
7.23 - NJ Fossil CO2 Rate Limit: Unit 1657 | 56 | 8004 | Rate Constraint in lbs/MWh | FALSE | L | Annual | Allowances Sold CO2 | Thousand Tons | 0 | 0 | 0 | 0 | 0 | 0 | 0
7.23 - NJ Fossil CO2 Rate Limit: Unit 1657 | 56 | 8004 | Rate Constraint in lbs/MWh | FALSE | L | Annual | Allowances Banked | Thousand Tons | 0 | 0 | 0 | 0 | 0 | 0 | 0
7.23 - NJ Fossil CO2 Rate Limit: Unit 1657 | 56 | 8004 | Rate Constraint in lbs/MWh | FALSE | L | Annual | Allowances Withdrawn (1:1) | Thousand Tons | 0 | 0 | 0 | 0 | 0 | 0 | 0
7.23 - NJ Fossil CO2 Rate Limit: Unit 1657 | 56 | 8004 | Rate Constraint in lbs/MWh | FALSE | L | Annual | Allowances Withdrawn (n:1) | Thousand Tons | 0 | 0 | 0 | 0 | 0 | 0 | 0
7.23 - NJ Fossil CO2 Rate Limit: Unit 1657 | 56 | 8004 | Rate Constraint in lbs/MWh | FALSE | L | Annual | Net Emissions Allowance Position | Thousand Tons | 1100.5885 | 1144.9868 | 733.5164 | 547.1303 | 595.6725 | 797.7172 | 774.6229
7.23 - NJ Fossil CO2 Rate Limit: Unit 1657 | 56 | 8004 | Rate Constraint in lbs/MWh | FALSE | L | Annual | Fuel Consumed | TBtu | 18.8006 | 19.5591 | 12.5302 | 9.3463 | 10.1755 | 13.6269 | 13.2324
7.23 - NJ Fossil CO2 Rate Limit: Unit 1657 | 56 | 8004 | Rate Constraint in lbs/MWh | FALSE | L | Annual | Rate | lb/MMBtu | 117.08 | 117.08 | 117.08 | 117.08 | 117.08 | 117.08 | 117.08
7.23 - NJ Fossil CO2 Rate Limit: Unit 1657 | 56 | 8004 | Rate Constraint in lbs/MWh | FALSE | L | Annual | Generation | TWh | 2.6668 | 2.7743 | 1.7773 | 1.3257 | 1.4433 | 1.9329 | 1.8769
7.23 - NJ Fossil CO2 Rate Limit: Unit 1657 | 56 | 8004 | Rate Constraint in lbs/MWh | FALSE | L | Annual | Qualifying Generation | TWh | 2.6668 | 2.7743 | 1.7773 | 1.3257 | 1.4433 | 1.9329 | 1.8769
7.23 - NJ Fossil CO2 Rate Limit: Unit 1657 | 56 | 8004 | Rate Constraint in lbs/MWh | FALSE | L | Annual | Constraint Shadow Price | US2022$/Ton | 0 | 0 | 0 | 0 | 0 | 0 | 0
7.23 - NJ Fossil CO2 Rate Limit: Unit 1658 | 57 | 8005 | Rate Constraint in lbs/MWh | FALSE | L | Annual | Seasons Included | Seasons | Winter, Spring, Summer, Fall | Winter, Spring, Summer, Fall | Winter, Spring, Summer, Fall | Winter, Spring, Summer, Fall | Winter, Spring, Summer, Fall | Winter, Spring, Summer, Fall | Winter, Spring, Summer, Fall
7.23 - NJ Fossil CO2 Rate Limit: Unit 1658 | 57 | 8005 | Rate Constraint in lbs/MWh | FALSE | L | Annual | Standard CO2 | lb/MWh | 1700 | 1700 | 1300 | 1300 | 1300 | 1300 | 1300
7.23 - NJ Fossil CO2 Rate Limit: Unit 1658 | 57 | 8005 | Rate Constraint in lbs/MWh | FALSE | L | Annual | Emissions at Affected Plants CO2 | Thousand Tons | 1823.5529 | 1956.4358 | 1223.6126 | 939.0014 | 1023.2678 | 1330.6754 | 1327.1141
7.23 - NJ Fossil CO2 Rate Limit: Unit 1658 | 57 | 8005 | Rate Constraint in lbs/MWh | FALSE | L | Annual | Allowances Purchased CO2 | Thousand Tons | 0 | 0 | 0 | 0 | 0 | 0 | 0
7.23 - NJ Fossil CO2 Rate Limit: Unit 1658 | 57 | 8005 | Rate Constraint in lbs/MWh | FALSE | L | Annual | Allowances Sold CO2 | Thousand Tons | 0 | 0 | 0 | 0 | 0 | 0 | 0
7.23 - NJ Fossil CO2 Rate Limit: Unit 1658 | 57 | 8005 | Rate Constraint in lbs/MWh | FALSE | L | Annual | Allowances Banked | Thousand Tons | 0 | 0 | 0 | 0 | 0 | 0 | 0
7.23 - NJ Fossil CO2 Rate Limit: Unit 1658 | 57 | 8005 | Rate Constraint in lbs/MWh | FALSE | L | Annual | Allowances Withdrawn (1:1) | Thousand Tons | 0 | 0 | 0 | 0 | 0 | 0 | 0
7.23 - NJ Fossil CO2 Rate Limit: Unit 1658 | 57 | 8005 | Rate Constraint in lbs/MWh | FALSE | L | Annual | Allowances Withdrawn (n:1) | Thousand Tons | 0 | 0 | 0 | 0 | 0 | 0 | 0
7.23 - NJ Fossil CO2 Rate Limit: Unit 1658 | 57 | 8005 | Rate Constraint in lbs/MWh | FALSE | L | Annual | Net Emissions Allowance Position | Thousand Tons | 1823.5529 | 1956.4358 | 1223.6126 | 939.0014 | 1023.2678 | 1330.6754 | 1327.1141
7.23 - NJ Fossil CO2 Rate Limit: Unit 1658 | 57 | 8005 | Rate Constraint in lbs/MWh | FALSE | L | Annual | Fuel Consumed | TBtu | 31.1505 | 33.4205 | 20.9022 | 16.0403 | 17.4798 | 22.731 | 22.6702
7.23 - NJ Fossil CO2 Rate Limit: Unit 1658 | 57 | 8005 | Rate Constraint in lbs/MWh | FALSE | L | Annual | Rate | lb/MMBtu | 117.08 | 117.08 | 117.08 | 117.08 | 117.08 | 117.08 | 117.08
7.23 - NJ Fossil CO2 Rate Limit: Unit 1658 | 57 | 8005 | Rate Constraint in lbs/MWh | FALSE | L | Annual | Generation | TWh | 4.4185 | 4.7405 | 2.9648 | 2.2752 | 2.4794 | 3.2243 | 3.2156
7.23 - NJ Fossil CO2 Rate Limit: Unit 1658 | 57 | 8005 | Rate Constraint in lbs/MWh | FALSE | L | Annual | Qualifying Generation | TWh | 4.4185 | 4.7405 | 2.9648 | 2.2752 | 2.4794 | 3.2243 | 3.2156
7.23 - NJ Fossil CO2 Rate Limit: Unit 1658 | 57 | 8005 | Rate Constraint in lbs/MWh | FALSE | L | Annual | Constraint Shadow Price | US2022$/Ton | 0 | 0 | 0 | 0 | 0 | 0 | 0
7.23 - NJ Fossil CO2 Rate Limit: Unit 1659 | 58 | 8006 | Rate Constraint in lbs/MWh | FALSE | L | Annual | Seasons Included | Seasons | Winter, Spring, Summer, Fall | Winter, Spring, Summer, Fall | Winter, Spring, Summer, Fall | Winter, Spring, Summer, Fall | Winter, Spring, Summer, Fall | Winter, Spring, Summer, Fall | Winter, Spring, Summer, Fall
7.23 - NJ Fossil CO2 Rate Limit: Unit 1659 | 58 | 8006 | Rate Constraint in lbs/MWh | FALSE | L | Annual | Standard CO2 | lb/MWh | 1700 | 1700 | 1300 | 1300 | 1300 | 1300 | 1300
7.23 - NJ Fossil CO2 Rate Limit: Unit 1659 | 58 | 8006 | Rate Constraint in lbs/MWh | FALSE | L | Annual | Emissions at Affected Plants CO2 | Thousand Tons | 11.763 | 11.5683 | 4.3988 | 3.785 | 3.8049 | 4.5707 | 5.4047
7.23 - NJ Fossil CO2 Rate Limit: Unit 1659 | 58 | 8006 | Rate Constraint in lbs/MWh | FALSE | L | Annual | Allowances Purchased CO2 | Thousand Tons | 0 | 0 | 0 | 0 | 0 | 0 | 0
7.23 - NJ Fossil CO2 Rate Limit: Unit 1659 | 58 | 8006 | Rate Constraint in lbs/MWh | FALSE | L | Annual | Allowances Sold CO2 | Thousand Tons | 0 | 0 | 0 | 0 | 0 | 0 | 0
7.23 - NJ Fossil CO2 Rate Limit: Unit 1659 | 58 | 8006 | Rate Constraint in lbs/MWh | FALSE | L | Annual | Allowances Banked | Thousand Tons | 0 | 0 | 0 | 0 | 0 | 0 | 0
7.23 - NJ Fossil CO2 Rate Limit: Unit 1659 | 58 | 8006 | Rate Constraint in lbs/MWh | FALSE | L | Annual | Allowances Withdrawn (1:1) | Thousand Tons | 0 | 0 | 0 | 0 | 0 | 0 | 0
7.23 - NJ Fossil CO2 Rate Limit: Unit 1659 | 58 | 8006 | Rate Constraint in lbs/MWh | FALSE | L | Annual | Allowances Withdrawn (n:1) | Thousand Tons | 0 | 0 | 0 | 0 | 0 | 0 | 0
7.23 - NJ Fossil CO2 Rate Limit: Unit 1659 | 58 | 8006 | Rate Constraint in lbs/MWh | FALSE | L | Annual | Net Emissions Allowance Position | Thousand Tons | 11.763 | 11.5683 | 4.3988 | 3.785 | 3.8049 | 4.5707 | 5.4047
7.23 - NJ Fossil CO2 Rate Limit: Unit 1659 | 58 | 8006 | Rate Constraint in lbs/MWh | FALSE | L | Annual | Fuel Consumed | TBtu | 0.15835 | 0.15573 | 0.059216 | 0.050953 | 0.051221 | 0.061531 | 0.072757
7.23 - NJ Fossil CO2 Rate Limit: Unit 1659 | 58 | 8006 | Rate Constraint in lbs/MWh | FALSE | L | Annual | Rate | lb/MMBtu | 148.5679 | 148.5679 | 148.5679 | 148.5679 | 148.5679 | 148.5679 | 148.5679
7.23 - NJ Fossil CO2 Rate Limit: Unit 1659 | 58 | 8006 | Rate Constraint in lbs/MWh | FALSE | L | Annual | Generation | TWh | 0.020032 | 0.0197 | 0.0074909 | 0.0064457 | 0.0064796 | 0.0077837 | 0.0092039
7.23 - NJ Fossil CO2 Rate Limit: Unit 1659 | 58 | 8006 | Rate Constraint in lbs/MWh | FALSE | L | Annual | Qualifying Generation | TWh | 0.020032 | 0.0197 | 0.0074909 | 0.0064457 | 0.0064796 | 0.0077837 | 0.0092039
7.23 - NJ Fossil CO2 Rate Limit: Unit 1659 | 58 | 8006 | Rate Constraint in lbs/MWh | FALSE | L | Annual | Constraint Shadow Price | US2022$/Ton | 0 | 0 | 0 | 0 | 0 | 0 | 0
7.23 - NJ Fossil CO2 Rate Limit: Unit 1660 | 59 | 8007 | Rate Constraint in lbs/MWh | FALSE | L | Annual | Seasons Included | Seasons | Winter, Spring, Summer, Fall | Winter, Spring, Summer, Fall | Winter, Spring, Summer, Fall | Winter, Spring, Summer, Fall | Winter, Spring, Summer, Fall | Winter, Spring, Summer, Fall | Winter, Spring, Summer, Fall
7.23 - NJ Fossil CO2 Rate Limit: Unit 1660 | 59 | 8007 | Rate Constraint in lbs/MWh | FALSE | L | Annual | Standard CO2 | lb/MWh | 1700 | 1700 | 1300 | 1300 | 1300 | 1300 | 1300
7.23 - NJ Fossil CO2 Rate Limit: Unit 1660 | 59 | 8007 | Rate Constraint in lbs/MWh | FALSE | L | Annual | Emissions at Affected Plants CO2 | Thousand Tons | 36.9723 | 47.9475 | 20.7652 | 13.4879 | 0 | 0 | 0
7.23 - NJ Fossil CO2 Rate Limit: Unit 1660 | 59 | 8007 | Rate Constraint in lbs/MWh | FALSE | L | Annual | Allowances Purchased CO2 | Thousand Tons | 0 | 0 | 0 | 0 | 0 | 0 | 0
7.23 - NJ Fossil CO2 Rate Limit: Unit 1660 | 59 | 8007 | Rate Constraint in lbs/MWh | FALSE | L | Annual | Allowances Sold CO2 | Thousand Tons | 0 | 0 | 0 | 0 | 0 | 0 | 0
7.23 - NJ Fossil CO2 Rate Limit: Unit 1660 | 59 | 8007 | Rate Constraint in lbs/MWh | FALSE | L | Annual | Allowances Banked | Thousand Tons | 0 | 0 | 0 | 0 | 0 | 0 | 0
7.23 - NJ Fossil CO2 Rate Limit: Unit 1660 | 59 | 8007 | Rate Constraint in lbs/MWh | FALSE | L | Annual | Allowances Withdrawn (1:1) | Thousand Tons | 0 | 0 | 0 | 0 | 0 | 0 | 0
7.23 - NJ Fossil CO2 Rate Limit: Unit 1660 | 59 | 8007 | Rate Constraint in lbs/MWh | FALSE | L | Annual | Allowances Withdrawn (n:1) | Thousand Tons | 0 | 0 | 0 | 0 | 0 | 0 | 0
7.23 - NJ Fossil CO2 Rate Limit: Unit 1660 | 59 | 8007 | Rate Constraint in lbs/MWh | FALSE | L | Annual | Net Emissions Allowance Position | Thousand Tons | 36.9723 | 47.9475 | 20.7652 | 13.4879 | 0 | 0 | 0
7.23 - NJ Fossil CO2 Rate Limit: Unit 1660 | 59 | 8007 | Rate Constraint in lbs/MWh | FALSE | L | Annual | Fuel Consumed | TBtu | 0.63157 | 0.81905 | 0.35472 | 0.2304 | 0 | 0 | 0
7.23 - NJ Fossil CO2 Rate Limit: Unit 1660 | 59 | 8007 | Rate Constraint in lbs/MWh | FALSE | L | Annual | Rate | lb/MMBtu | 117.08 | 117.08 | 117.08 | 117.08 | 0 | 0 | 0
7.23 - NJ Fossil CO2 Rate Limit: Unit 1660 | 59 | 8007 | Rate Constraint in lbs/MWh | FALSE | L | Annual | Generation | TWh | 0.057741 | 0.074882 | 0.03243 | 0.021065 | 0 | 0 | 0
7.23 - NJ Fossil CO2 Rate Limit: Unit 1660 | 59 | 8007 | Rate Constraint in lbs/MWh | FALSE | L | Annual | Qualifying Generation | TWh | 0.057741 | 0.074882 | 0.03243 | 0.021065 | 0 | 0 | 0
7.23 - NJ Fossil CO2 Rate Limit: Unit 1660 | 59 | 8007 | Rate Constraint in lbs/MWh | FALSE | L | Annual | Constraint Shadow Price | US2022$/Ton | 0 | 0 | 0 | 0 | 0 | 0 | 0
7.23 - NJ Fossil CO2 Rate Limit: Unit 1661 | 60 | 8008 | Rate Constraint in lbs/MWh | FALSE | L | Annual | Seasons Included | Seasons | Winter, Spring, Summer, Fall | Winter, Spring, Summer, Fall | Winter, Spring, Summer, Fall | Winter, Spring, Summer, Fall | Winter, Spring, Summer, Fall | Winter, Spring, Summer, Fall | Winter, Spring, Summer, Fall
7.23 - NJ Fossil CO2 Rate Limit: Unit 1661 | 60 | 8008 | Rate Constraint in lbs/MWh | FALSE | L | Annual | Standard CO2 | lb/MWh | 1700 | 1700 | 1300 | 1300 | 1300 | 1300 | 1300
7.23 - NJ Fossil CO2 Rate Limit: Unit 1661 | 60 | 8008 | Rate Constraint in lbs/MWh | FALSE | L | Annual | Emissions at Affected Plants CO2 | Thousand Tons | 119.0797 | 118.9865 | 108.8484 | 28.4922 | 23.7377 | 107.2931 | 40.8794
7.23 - NJ Fossil CO2 Rate Limit: Unit 1661 | 60 | 8008 | Rate Constraint in lbs/MWh | FALSE | L | Annual | Allowances Purchased CO2 | Thousand Tons | 0 | 0 | 0 | 0 | 0 | 0 | 0
7.23 - NJ Fossil CO2 Rate Limit: Unit 1661 | 60 | 8008 | Rate Constraint in lbs/MWh | FALSE | L | Annual | Allowances Sold CO2 | Thousand Tons | 0 | 0 | 0 | 0 | 0 | 0 | 0
7.23 - NJ Fossil CO2 Rate Limit: Unit 1661 | 60 | 8008 | Rate Constraint in lbs/MWh | FALSE | L | Annual | Allowances Banked | Thousand Tons | 0 | 0 | 0 | 0 | 0 | 0 | 0
7.23 - NJ Fossil CO2 Rate Limit: Unit 1661 | 60 | 8008 | Rate Constraint in lbs/MWh | FALSE | L | Annual | Allowances Withdrawn (1:1) | Thousand Tons | 0 | 0 | 0 | 0 | 0 | 0 | 0
7.23 - NJ Fossil CO2 Rate Limit: Unit 1661 | 60 | 8008 | Rate Constraint in lbs/MWh | FALSE | L | Annual | Allowances Withdrawn (n:1) | Thousand Tons | 0 | 0 | 0 | 0 | 0 | 0 | 0
7.23 - NJ Fossil CO2 Rate Limit: Unit 1661 | 60 | 8008 | Rate Constraint in lbs/MWh | FALSE | L | Annual | Net Emissions Allowance Position | Thousand Tons | 119.0797 | 118.9865 | 108.8484 | 28.4922 | 23.7377 | 107.2931 | 40.8794
7.23 - NJ Fossil CO2 Rate Limit: Unit 1661 | 60 | 8008 | Rate Constraint in lbs/MWh | FALSE | L | Annual | Fuel Consumed | TBtu | 2.0342 | 2.0326 | 1.8594 | 0.48671 | 0.4055 | 1.8328 | 0.69832
7.23 - NJ Fossil CO2 Rate Limit: Unit 1661 | 60 | 8008 | Rate Constraint in lbs/MWh | FALSE | L | Annual | Rate | lb/MMBtu | 117.08 | 117.08 | 117.08 | 117.08 | 117.08 | 117.08 | 117.08
7.23 - NJ Fossil CO2 Rate Limit: Unit 1661 | 60 | 8008 | Rate Constraint in lbs/MWh | FALSE | L | Annual | Generation | TWh | 0.23931 | 0.23913 | 0.21875 | 0.05726 | 0.047705 | 0.21563 | 0.082155
7.23 - NJ Fossil CO2 Rate Limit: Unit 1661 | 60 | 8008 | Rate Constraint in lbs/MWh | FALSE | L | Annual | Qualifying Generation | TWh | 0.23931 | 0.23913 | 0.21875 | 0.05726 | 0.047705 | 0.21563 | 0.082155
7.23 - NJ Fossil CO2 Rate Limit: Unit 1661 | 60 | 8008 | Rate Constraint in lbs/MWh | FALSE | L | Annual | Constraint Shadow Price | US2022$/Ton | 0 | 0 | 0 | 0 | 0 | 0 | 0
7.23 - NJ Fossil CO2 Rate Limit: Unit 1669 | 61 | 8009 | Rate Constraint in lbs/MWh | FALSE | L | Annual | Seasons Included | Seasons | Winter, Spring, Summer, Fall | Winter, Spring, Summer, Fall | Winter, Spring, Summer, Fall | Winter, Spring, Summer, Fall | Winter, Spring, Summer, Fall | Winter, Spring, Summer, Fall | Winter, Spring, Summer, Fall
7.23 - NJ Fossil CO2 Rate Limit: Unit 1669 | 61 | 8009 | Rate Constraint in lbs/MWh | FALSE | L | Annual | Standard CO2 | lb/MWh | 1700 | 1700 | 1300 | 1300 | 1300 | 1300 | 1300
7.23 - NJ Fossil CO2 Rate Limit: Unit 1669 | 61 | 8009 | Rate Constraint in lbs/MWh | FALSE | L | Annual | Emissions at Affected Plants CO2 | Thousand Tons | 8.2942 | 10.7459 | 7.5591 | 3.013 | 0 | 0 | 0
7.23 - NJ Fossil CO2 Rate Limit: Unit 1669 | 61 | 8009 | Rate Constraint in lbs/MWh | FALSE | L | Annual | Allowances Purchased CO2 | Thousand Tons | 0 | 0 | 0 | 0 | 0 | 0 | 0
7.23 - NJ Fossil CO2 Rate Limit: Unit 1669 | 61 | 8009 | Rate Constraint in lbs/MWh | FALSE | L | Annual | Allowances Sold CO2 | Thousand Tons | 0 | 0 | 0 | 0 | 0 | 0 | 0
7.23 - NJ Fossil CO2 Rate Limit: Unit 1669 | 61 | 8009 | Rate Constraint in lbs/MWh | FALSE | L | Annual | Allowances Banked | Thousand Tons | 0 | 0 | 0 | 0 | 0 | 0 | 0
7.23 - NJ Fossil CO2 Rate Limit: Unit 1669 | 61 | 8009 | Rate Constraint in lbs/MWh | FALSE | L | Annual | Allowances Withdrawn (1:1) | Thousand Tons | 0 | 0 | 0 | 0 | 0 | 0 | 0
7.23 - NJ Fossil CO2 Rate Limit: Unit 1669 | 61 | 8009 | Rate Constraint in lbs/MWh | FALSE | L | Annual | Allowances Withdrawn (n:1) | Thousand Tons | 0 | 0 | 0 | 0 | 0 | 0 | 0
7.23 - NJ Fossil CO2 Rate Limit: Unit 1669 | 61 | 8009 | Rate Constraint in lbs/MWh | FALSE | L | Annual | Net Emissions Allowance Position | Thousand Tons | 8.2942 | 10.7459 | 7.5591 | 3.013 | 0 | 0 | 0
7.23 - NJ Fossil CO2 Rate Limit: Unit 1669 | 61 | 8009 | Rate Constraint in lbs/MWh | FALSE | L | Annual | Fuel Consumed | TBtu | 0.14168 | 0.18357 | 0.12913 | 0.05147 | 0 | 0 | 0
7.23 - NJ Fossil CO2 Rate Limit: Unit 1669 | 61 | 8009 | Rate Constraint in lbs/MWh | FALSE | L | Annual | Rate | lb/MMBtu | 117.08 | 117.08 | 117.08 | 117.08 | 0 | 0 | 0
7.23 - NJ Fossil CO2 Rate Limit: Unit 1669 | 61 | 8009 | Rate Constraint in lbs/MWh | FALSE | L | Annual | Generation | TWh | 0.01407 | 0.018229 | 0.012823 | 0.0051112 | 0 | 0 | 0
7.23 - NJ Fossil CO2 Rate Limit: Unit 1669 | 61 | 8009 | Rate Constraint in lbs/MWh | FALSE | L | Annual | Qualifying Generation | TWh | 0.01407 | 0.018229 | 0.012823 | 0.0051112 | 0 | 0 | 0
7.23 - NJ Fossil CO2 Rate Limit: Unit 1669 | 61 | 8009 | Rate Constraint in lbs/MWh | FALSE | L | Annual | Constraint Shadow Price | US2022$/Ton | 0 | 0 | 0 | 0 | 0 | 0 | 0
7.23 - NJ Fossil CO2 Rate Limit: Unit 1670 | 62 | 8010 | Rate Constraint in lbs/MWh | FALSE | L | Annual | Seasons Included | Seasons | Winter, Spring, Summer, Fall | Winter, Spring, Summer, Fall | Winter, Spring, Summer, Fall | Winter, Spring, Summer, Fall | Winter, Spring, Summer, Fall | Winter, Spring, Summer, Fall | Winter, Spring, Summer, Fall
7.23 - NJ Fossil CO2 Rate Limit: Unit 1670 | 62 | 8010 | Rate Constraint in lbs/MWh | FALSE | L | Annual | Standard CO2 | lb/MWh | 1700 | 1700 | 1300 | 1300 | 1300 | 1300 | 1300
7.23 - NJ Fossil CO2 Rate Limit: Unit 1670 | 62 | 8010 | Rate Constraint in lbs/MWh | FALSE | L | Annual | Emissions at Affected Plants CO2 | Thousand Tons | 934.0352 | 992.0404 | 516.0499 | 442.0696 | 205.8066 | 743.2895 | 672.8418
7.23 - NJ Fossil CO2 Rate Limit: Unit 1670 | 62 | 8010 | Rate Constraint in lbs/MWh | FALSE | L | Annual | Allowances Purchased CO2 | Thousand Tons | 0 | 0 | 0 | 0 | 0 | 0 | 0
7.23 - NJ Fossil CO2 Rate Limit: Unit 1670 | 62 | 8010 | Rate Constraint in lbs/MWh | FALSE | L | Annual | Allowances Sold CO2 | Thousand Tons | 0 | 0 | 0 | 0 | 0 | 0 | 0
7.23 - NJ Fossil CO2 Rate Limit: Unit 1670 | 62 | 8010 | Rate Constraint in lbs/MWh | FALSE | L | Annual | Allowances Banked | Thousand Tons | 0 | 0 | 0 | 0 | 0 | 0 | 0
7.23 - NJ Fossil CO2 Rate Limit: Unit 1670 | 62 | 8010 | Rate Constraint in lbs/MWh | FALSE | L | Annual | Allowances Withdrawn (1:1) | Thousand Tons | 0 | 0 | 0 | 0 | 0 | 0 | 0
7.23 - NJ Fossil CO2 Rate Limit: Unit 1670 | 62 | 8010 | Rate Constraint in lbs/MWh | FALSE | L | Annual | Allowances Withdrawn (n:1) | Thousand Tons | 0 | 0 | 0 | 0 | 0 | 0 | 0
7.23 - NJ Fossil CO2 Rate Limit: Unit 1670 | 62 | 8010 | Rate Constraint in lbs/MWh | FALSE | L | Annual | Net Emissions Allowance Position | Thousand Tons | 934.0352 | 992.0404 | 516.0499 | 442.0696 | 205.8066 | 743.2895 | 672.8418
7.23 - NJ Fossil CO2 Rate Limit: Unit 1670 | 62 | 8010 | Rate Constraint in lbs/MWh | FALSE | L | Annual | Fuel Consumed | TBtu | 15.9555 | 16.9464 | 8.8153 | 7.5516 | 3.5157 | 12.6971 | 11.4937
7.23 - NJ Fossil CO2 Rate Limit: Unit 1670 | 62 | 8010 | Rate Constraint in lbs/MWh | FALSE | L | Annual | Rate | lb/MMBtu | 117.08 | 117.08 | 117.08 | 117.08 | 117.08 | 117.08 | 117.08
7.23 - NJ Fossil CO2 Rate Limit: Unit 1670 | 62 | 8010 | Rate Constraint in lbs/MWh | FALSE | L | Annual | Generation | TWh | 2.1863 | 2.3221 | 1.2079 | 1.0347 | 0.48173 | 1.7398 | 1.5749
7.23 - NJ Fossil CO2 Rate Limit: Unit 1670 | 62 | 8010 | Rate Constraint in lbs/MWh | FALSE | L | Annual | Qualifying Generation | TWh | 2.1863 | 2.3221 | 1.2079 | 1.0347 | 0.48173 | 1.7398 | 1.5749
7.23 - NJ Fossil CO2 Rate Limit: Unit 1670 | 62 | 8010 | Rate Constraint in lbs/MWh | FALSE | L | Annual | Constraint Shadow Price | US2022$/Ton | 0 | 0 | 0 | 0 | 0 | 0 | 0
7.23 - NJ Fossil CO2 Rate Limit: Unit 1671 | 63 | 8011 | Rate Constraint in lbs/MWh | FALSE | L | Annual | Seasons Included | Seasons | Winter, Spring, Summer, Fall | Winter, Spring, Summer, Fall | Winter, Spring, Summer, Fall | Winter, Spring, Summer, Fall | Winter, Spring, Summer, Fall | Winter, Spring, Summer, Fall | Winter, Spring, Summer, Fall
7.23 - NJ Fossil CO2 Rate Limit: Unit 1671 | 63 | 8011 | Rate Constraint in lbs/MWh | FALSE | L | Annual | Standard CO2 | lb/MWh | 1700 | 1700 | 1300 | 1300 | 1300 | 1300 | 1300
7.23 - NJ Fossil CO2 Rate Limit: Unit 1671 | 63 | 8011 | Rate Constraint in lbs/MWh | FALSE | L | Annual | Emissions at Affected Plants CO2 | Thousand Tons | 934.0352 | 1059.5924 | 516.0499 | 442.0696 | 209.1605 | 743.2895 | 707.3168
7.23 - NJ Fossil CO2 Rate Limit: Unit 1671 | 63 | 8011 | Rate Constraint in lbs/MWh | FALSE | L | Annual | Allowances Purchased CO2 | Thousand Tons | 0 | 0 | 0 | 0 | 0 | 0 | 0
7.23 - NJ Fossil CO2 Rate Limit: Unit 1671 | 63 | 8011 | Rate Constraint in lbs/MWh | FALSE | L | Annual | Allowances Sold CO2 | Thousand Tons | 0 | 0 | 0 | 0 | 0 | 0 | 0
7.23 - NJ Fossil CO2 Rate Limit: Unit 1671 | 63 | 8011 | Rate Constraint in lbs/MWh | FALSE | L | Annual | Allowances Banked | Thousand Tons | 0 | 0 | 0 | 0 | 0 | 0 | 0
7.23 - NJ Fossil CO2 Rate Limit: Unit 1671 | 63 | 8011 | Rate Constraint in lbs/MWh | FALSE | L | Annual | Allowances Withdrawn (1:1) | Thousand Tons | 0 | 0 | 0 | 0 | 0 | 0 | 0
7.23 - NJ Fossil CO2 Rate Limit: Unit 1671 | 63 | 8011 | Rate Constraint in lbs/MWh | FALSE | L | Annual | Allowances Withdrawn (n:1) | Thousand Tons | 0 | 0 | 0 | 0 | 0 | 0 | 0
7.23 - NJ Fossil CO2 Rate Limit: Unit 1671 | 63 | 8011 | Rate Constraint in lbs/MWh | FALSE | L | Annual | Net Emissions Allowance Position | Thousand Tons | 934.0352 | 1059.5924 | 516.0499 | 442.0696 | 209.1605 | 743.2895 | 707.3168
7.23 - NJ Fossil CO2 Rate Limit: Unit 1671 | 63 | 8011 | Rate Constraint in lbs/MWh | FALSE | L | Annual | Fuel Consumed | TBtu | 15.9555 | 18.1003 | 8.8153 | 7.5516 | 3.573 | 12.6971 | 12.0826
7.23 - NJ Fossil CO2 Rate Limit: Unit 1671 | 63 | 8011 | Rate Constraint in lbs/MWh | FALSE | L | Annual | Rate | lb/MMBtu | 117.08 | 117.08 | 117.08 | 117.08 | 117.08 | 117.08 | 117.08
7.23 - NJ Fossil CO2 Rate Limit: Unit 1671 | 63 | 8011 | Rate Constraint in lbs/MWh | FALSE | L | Annual | Generation | TWh | 2.1863 | 2.4802 | 1.2079 | 1.0347 | 0.48958 | 1.7398 | 1.6556
7.23 - NJ Fossil CO2 Rate Limit: Unit 1671 | 63 | 8011 | Rate Constraint in lbs/MWh | FALSE | L | Annual | Qualifying Generation | TWh | 2.1863 | 2.4802 | 1.2079 | 1.0347 | 0.48958 | 1.7398 | 1.6556
7.23 - NJ Fossil CO2 Rate Limit: Unit 1671 | 63 | 8011 | Rate Constraint in lbs/MWh | FALSE | L | Annual | Constraint Shadow Price | US2022$/Ton | 0 | 0 | 0 | 0 | 0 | 0 | 0
7.23 - NJ Fossil CO2 Rate Limit: Unit 1672 | 64 | 8012 | Rate Constraint in lbs/MWh | FALSE | L | Annual | Seasons Included | Seasons | Winter, Spring, Summer, Fall | Winter, Spring, Summer, Fall | Winter, Spring, Summer, Fall | Winter, Spring, Summer, Fall | Winter, Spring, Summer, Fall | Winter, Spring, Summer, Fall | Winter, Spring, Summer, Fall
7.23 - NJ Fossil CO2 Rate Limit: Unit 1672 | 64 | 8012 | Rate Constraint in lbs/MWh | FALSE | L | Annual | Standard CO2 | lb/MWh | 1700 | 1700 | 1300 | 1300 | 1300 | 1300 | 1300
7.23 - NJ Fossil CO2 Rate Limit: Unit 1672 | 64 | 8012 | Rate Constraint in lbs/MWh | FALSE | L | Annual | Emissions at Affected Plants CO2 | Thousand Tons | 1232.3401 | 1207.5507 | 718.6723 | 389.1 | 388.3882 | 1004.0875 | 551.684
7.23 - NJ Fossil CO2 Rate Limit: Unit 1672 | 64 | 8012 | Rate Constraint in lbs/MWh | FALSE | L | Annual | Allowances Purchased CO2 | Thousand Tons | 0 | 0 | 0 | 0 | 0 | 0 | 0
7.23 - NJ Fossil CO2 Rate Limit: Unit 1672 | 64 | 8012 | Rate Constraint in lbs/MWh | FALSE | L | Annual | Allowances Sold CO2 | Thousand Tons | 0 | 0 | 0 | 0 | 0 | 0 | 0
7.23 - NJ Fossil CO2 Rate Limit: Unit 1672 | 64 | 8012 | Rate Constraint in lbs/MWh | FALSE | L | Annual | Allowances Banked | Thousand Tons | 0 | 0 | 0 | 0 | 0 | 0 | 0
7.23 - NJ Fossil CO2 Rate Limit: Unit 1672 | 64 | 8012 | Rate Constraint in lbs/MWh | FALSE | L | Annual | Allowances Withdrawn (1:1) | Thousand Tons | 0 | 0 | 0 | 0 | 0 | 0 | 0
7.23 - NJ Fossil CO2 Rate Limit: Unit 1672 | 64 | 8012 | Rate Constraint in lbs/MWh | FALSE | L | Annual | Allowances Withdrawn (n:1) | Thousand Tons | 0 | 0 | 0 | 0 | 0 | 0 | 0
7.23 - NJ Fossil CO2 Rate Limit: Unit 1672 | 64 | 8012 | Rate Constraint in lbs/MWh | FALSE | L | Annual | Net Emissions Allowance Position | Thousand Tons | 1232.3401 | 1207.5507 | 718.6723 | 389.1 | 388.3882 | 1004.0875 | 551.684
7.23 - NJ Fossil CO2 Rate Limit: Unit 1672 | 64 | 8012 | Rate Constraint in lbs/MWh | FALSE | L | Annual | Fuel Consumed | TBtu | 21.0512 | 20.6278 | 12.2766 | 6.6467 | 6.6346 | 17.1522 | 9.4241
7.23 - NJ Fossil CO2 Rate Limit: Unit 1672 | 64 | 8012 | Rate Constraint in lbs/MWh | FALSE | L | Annual | Rate | lb/MMBtu | 117.08 | 117.08 | 117.08 | 117.08 | 117.08 | 117.08 | 117.08
7.23 - NJ Fossil CO2 Rate Limit: Unit 1672 | 64 | 8012 | Rate Constraint in lbs/MWh | FALSE | L | Annual | Generation | TWh | 2.6944 | 2.6402 | 1.5713 | 0.85073 | 0.84917 | 2.1953 | 1.2062
7.23 - NJ Fossil CO2 Rate Limit: Unit 1672 | 64 | 8012 | Rate Constraint in lbs/MWh | FALSE | L | Annual | Qualifying Generation | TWh | 2.6944 | 2.6402 | 1.5713 | 0.85073 | 0.84917 | 2.1953 | 1.2062
7.23 - NJ Fossil CO2 Rate Limit: Unit 1672 | 64 | 8012 | Rate Constraint in lbs/MWh | FALSE | L | Annual | Constraint Shadow Price | US2022$/Ton | 0 | 0 | 0 | 0 | 0 | 0 | 0
7.23 - NJ Fossil CO2 Rate Limit: Unit 1673 | 65 | 8013 | Rate Constraint in lbs/MWh | FALSE | L | Annual | Seasons Included | Seasons | Winter, Spring, Summer, Fall | Winter, Spring, Summer, Fall | Winter, Spring, Summer, Fall | Winter, Spring, Summer, Fall | Winter, Spring, Summer, Fall | Winter, Spring, Summer, Fall | Winter, Spring, Summer, Fall
7.23 - NJ Fossil CO2 Rate Limit: Unit 1673 | 65 | 8013 | Rate Constraint in lbs/MWh | FALSE | L | Annual | Standard CO2 | lb/MWh | 1700 | 1700 | 1300 | 1300 | 1300 | 1300 | 1300
7.23 - NJ Fossil CO2 Rate Limit: Unit 1673 | 65 | 8013 | Rate Constraint in lbs/MWh | FALSE | L | Annual | Emissions at Affected Plants CO2 | Thousand Tons | 118.2772 | 206.5333 | 89.9755 | 80.9075 | 19.4817 | 88.0561 | 87.8432
7.23 - NJ Fossil CO2 Rate Limit: Unit 1673 | 65 | 8013 | Rate Constraint in lbs/MWh | FALSE | L | Annual | Allowances Purchased CO2 | Thousand Tons | 0 | 0 | 0 | 0 | 0 | 0 | 0
7.23 - NJ Fossil CO2 Rate Limit: Unit 1673 | 65 | 8013 | Rate Constraint in lbs/MWh | FALSE | L | Annual | Allowances Sold CO2 | Thousand Tons | 0 | 0 | 0 | 0 | 0 | 0 | 0
7.23 - NJ Fossil CO2 Rate Limit: Unit 1673 | 65 | 8013 | Rate Constraint in lbs/MWh | FALSE | L | Annual | Allowances Banked | Thousand Tons | 0 | 0 | 0 | 0 | 0 | 0 | 0
7.23 - NJ Fossil CO2 Rate Limit: Unit 1673 | 65 | 8013 | Rate Constraint in lbs/MWh | FALSE | L | Annual | Allowances Withdrawn (1:1) | Thousand Tons | 0 | 0 | 0 | 0 | 0 | 0 | 0
7.23 - NJ Fossil CO2 Rate Limit: Unit 1673 | 65 | 8013 | Rate Constraint in lbs/MWh | FALSE | L | Annual | Allowances Withdrawn (n:1) | Thousand Tons | 0 | 0 | 0 | 0 | 0 | 0 | 0
7.23 - NJ Fossil CO2 Rate Limit: Unit 1673 | 65 | 8013 | Rate Constraint in lbs/MWh | FALSE | L | Annual | Net Emissions Allowance Position | Thousand Tons | 118.2772 | 206.5333 | 89.9755 | 80.9075 | 19.4817 | 88.0561 | 87.8432
7.23 - NJ Fossil CO2 Rate Limit: Unit 1673 | 65 | 8013 | Rate Constraint in lbs/MWh | FALSE | L | Annual | Fuel Consumed | TBtu | 2.0205 | 3.5281 | 1.537 | 1.3821 | 0.33279 | 1.5042 | 1.5006
7.23 - NJ Fossil CO2 Rate Limit: Unit 1673 | 65 | 8013 | Rate Constraint in lbs/MWh | FALSE | L | Annual | Rate | lb/MMBtu | 117.08 | 117.08 | 117.08 | 117.08 | 117.08 | 117.08 | 117.08
7.23 - NJ Fossil CO2 Rate Limit: Unit 1673 | 65 | 8013 | Rate Constraint in lbs/MWh | FALSE | L | Annual | Generation | TWh | 0.24589 | 0.42936 | 0.18705 | 0.1682 | 0.040501 | 0.18306 | 0.18262
7.23 - NJ Fossil CO2 Rate Limit: Unit 1673 | 65 | 8013 | Rate Constraint in lbs/MWh | FALSE | L | Annual | Qualifying Generation | TWh | 0.24589 | 0.42936 | 0.18705 | 0.1682 | 0.040501 | 0.18306 | 0.18262
7.23 - NJ Fossil CO2 Rate Limit: Unit 1673 | 65 | 8013 | Rate Constraint in lbs/MWh | FALSE | L | Annual | Constraint Shadow Price | US2022$/Ton | 0 | 0 | 0 | 0 | 0 | 0 | 0
7.23 - NJ Fossil CO2 Rate Limit: Unit 1674 | 66 | 8014 | Rate Constraint in lbs/MWh | FALSE | L | Annual | Seasons Included | Seasons | Winter, Spring, Summer, Fall | Winter, Spring, Summer, Fall | Winter, Spring, Summer, Fall | Winter, Spring, Summer, Fall | Winter, Spring, Summer, Fall | Winter, Spring, Summer, Fall | Winter, Spring, Summer, Fall
7.23 - NJ Fossil CO2 Rate Limit: Unit 1674 | 66 | 8014 | Rate Constraint in lbs/MWh | FALSE | L | Annual | Standard CO2 | lb/MWh | 1700 | 1700 | 1300 | 1300 | 1300 | 1300 | 1300
7.23 - NJ Fossil CO2 Rate Limit: Unit 1674 | 66 | 8014 | Rate Constraint in lbs/MWh | FALSE | L | Annual | Emissions at Affected Plants CO2 | Thousand Tons | 4.6556 | 6.0318 | 4.243 | 1.6912 | 0 | 0 | 0
7.23 - NJ Fossil CO2 Rate Limit: Unit 1674 | 66 | 8014 | Rate Constraint in lbs/MWh | FALSE | L | Annual | Allowances Purchased CO2 | Thousand Tons | 0 | 0 | 0 | 0 | 0 | 0 | 0
7.23 - NJ Fossil CO2 Rate Limit: Unit 1674 | 66 | 8014 | Rate Constraint in lbs/MWh | FALSE | L | Annual | Allowances Sold CO2 | Thousand Tons | 0 | 0 | 0 | 0 | 0 | 0 | 0
7.23 - NJ Fossil CO2 Rate Limit: Unit 1674 | 66 | 8014 | Rate Constraint in lbs/MWh | FALSE | L | Annual | Allowances Banked | Thousand Tons | 0 | 0 | 0 | 0 | 0 | 0 | 0
7.23 - NJ Fossil CO2 Rate Limit: Unit 1674 | 66 | 8014 | Rate Constraint in lbs/MWh | FALSE | L | Annual | Allowances Withdrawn (1:1) | Thousand Tons | 0 | 0 | 0 | 0 | 0 | 0 | 0
7.23 - NJ Fossil CO2 Rate Limit: Unit 1674 | 66 | 8014 | Rate Constraint in lbs/MWh | FALSE | L | Annual | Allowances Withdrawn (n:1) | Thousand Tons | 0 | 0 | 0 | 0 | 0 | 0 | 0
7.23 - NJ Fossil CO2 Rate Limit: Unit 1674 | 66 | 8014 | Rate Constraint in lbs/MWh | FALSE | L | Annual | Net Emissions Allowance Position | Thousand Tons | 4.6556 | 6.0318 | 4.243 | 1.6912 | 0 | 0 | 0
7.23 - NJ Fossil CO2 Rate Limit: Unit 1674 | 66 | 8014 | Rate Constraint in lbs/MWh | FALSE | L | Annual | Fuel Consumed | TBtu | 0.079529 | 0.10304 | 0.07248 | 0.02889 | 0 | 0 | 0
7.23 - NJ Fossil CO2 Rate Limit: Unit 1674 | 66 | 8014 | Rate Constraint in lbs/MWh | FALSE | L | Annual | Rate | lb/MMBtu | 117.08 | 117.08 | 117.08 | 117.08 | 0 | 0 | 0
7.23 - NJ Fossil CO2 Rate Limit: Unit 1674 | 66 | 8014 | Rate Constraint in lbs/MWh | FALSE | L | Annual | Generation | TWh | 0.0078976 | 0.010232 | 0.0071976 | 0.002869 | 0 | 0 | 0
7.23 - NJ Fossil CO2 Rate Limit: Unit 1674 | 66 | 8014 | Rate Constraint in lbs/MWh | FALSE | L | Annual | Qualifying Generation | TWh | 0.0078976 | 0.010232 | 0.0071976 | 0.002869 | 0 | 0 | 0
7.23 - NJ Fossil CO2 Rate Limit: Unit 1674 | 66 | 8014 | Rate Constraint in lbs/MWh | FALSE | L | Annual | Constraint Shadow Price | US2022$/Ton | 0 | 0 | 0 | 0 | 0 | 0 | 0
7.23 - NJ Fossil CO2 Rate Limit: Unit 1675 | 67 | 8015 | Rate Constraint in lbs/MWh | FALSE | L | Annual | Seasons Included | Seasons | Winter, Spring, Summer, Fall | Winter, Spring, Summer, Fall | Winter, Spring, Summer, Fall | Winter, Spring, Summer, Fall | Winter, Spring, Summer, Fall | Winter, Spring, Summer, Fall | Winter, Spring, Summer, Fall
7.23 - NJ Fossil CO2 Rate Limit: Unit 1675 | 67 | 8015 | Rate Constraint in lbs/MWh | FALSE | L | Annual | Standard CO2 | lb/MWh | 1700 | 1700 | 1300 | 1300 | 1300 | 1300 | 1300
7.23 - NJ Fossil CO2 Rate Limit: Unit 1675 | 67 | 8015 | Rate Constraint in lbs/MWh | FALSE | L | Annual | Emissions at Affected Plants CO2 | Thousand Tons | 17.4167 | 31.0717 | 0 | 0 | 0 | 0 | 0
7.23 - NJ Fossil CO2 Rate Limit: Unit 1675 | 67 | 8015 | Rate Constraint in lbs/MWh | FALSE | L | Annual | Allowances Purchased CO2 | Thousand Tons | 0 | 0 | 0 | 0 | 0 | 0 | 0
7.23 - NJ Fossil CO2 Rate Limit: Unit 1675 | 67 | 8015 | Rate Constraint in lbs/MWh | FALSE | L | Annual | Allowances Sold CO2 | Thousand Tons | 0 | 0 | 0 | 0 | 0 | 0 | 0
7.23 - NJ Fossil CO2 Rate Limit: Unit 1675 | 67 | 8015 | Rate Constraint in lbs/MWh | FALSE | L | Annual | Allowances Banked | Thousand Tons | 0 | 0 | 0 | 0 | 0 | 0 | 0
7.23 - NJ Fossil CO2 Rate Limit: Unit 1675 | 67 | 8015 | Rate Constraint in lbs/MWh | FALSE | L | Annual | Allowances Withdrawn (1:1) | Thousand Tons | 0 | 0 | 0 | 0 | 0 | 0 | 0
7.23 - NJ Fossil CO2 Rate Limit: Unit 1675 | 67 | 8015 | Rate Constraint in lbs/MWh | FALSE | L | Annual | Allowances Withdrawn (n:1) | Thousand Tons | 0 | 0 | 0 | 0 | 0 | 0 | 0
7.23 - NJ Fossil CO2 Rate Limit: Unit 1675 | 67 | 8015 | Rate Constraint in lbs/MWh | FALSE | L | Annual | Net Emissions Allowance Position | Thousand Tons | 17.4167 | 31.0717 | 0 | 0 | 0 | 0 | 0
7.23 - NJ Fossil CO2 Rate Limit: Unit 1675 | 67 | 8015 | Rate Constraint in lbs/MWh | FALSE | L | Annual | Fuel Consumed | TBtu | 0.19878 | 0.35463 | 0 | 0 | 0 | 0 | 0
7.23 - NJ Fossil CO2 Rate Limit: Unit 1675 | 67 | 8015 | Rate Constraint in lbs/MWh | FALSE | L | Annual | Rate | lb/MMBtu | 175.2336 | 175.2336 | 0 | 0 | 0 | 0 | 0
7.23 - NJ Fossil CO2 Rate Limit: Unit 1675 | 67 | 8015 | Rate Constraint in lbs/MWh | FALSE | L | Annual | Generation | TWh | 0.024301 | 0.043354 | 0 | 0 | 0 | 0 | 0
7.23 - NJ Fossil CO2 Rate Limit: Unit 1675 | 67 | 8015 | Rate Constraint in lbs/MWh | FALSE | L | Annual | Qualifying Generation | TWh | 0.024301 | 0.043354 | 0 | 0 | 0 | 0 | 0
7.23 - NJ Fossil CO2 Rate Limit: Unit 1675 | 67 | 8015 | Rate Constraint in lbs/MWh | FALSE | L | Annual | Constraint Shadow Price | US2022$/Ton | 0 | 0 | 571.6988 | 122.7134 | 88.3987 | 103.5694 | 121.1229
7.23 - NJ Fossil CO2 Rate Limit: Unit 1676 | 68 | 8016 | Rate Constraint in lbs/MWh | FALSE | L | Annual | Seasons Included | Seasons | Winter, Spring, Summer, Fall | Winter, Spring, Summer, Fall | Winter, Spring, Summer, Fall | Winter, Spring, Summer, Fall | Winter, Spring, Summer, Fall | Winter, Spring, Summer, Fall | Winter, Spring, Summer, Fall
7.23 - NJ Fossil CO2 Rate Limit: Unit 1676 | 68 | 8016 | Rate Constraint in lbs/MWh | FALSE | L | Annual | Standard CO2 | lb/MWh | 1700 | 1700 | 1300 | 1300 | 1300 | 1300 | 1300
7.23 - NJ Fossil CO2 Rate Limit: Unit 1676 | 68 | 8016 | Rate Constraint in lbs/MWh | FALSE | L | Annual | Emissions at Affected Plants CO2 | Thousand Tons | 104.9016 | 99.5386 | 23.1894 | 20.9114 | 7.8846 | 28.5675 | 28.4532
7.23 - NJ Fossil CO2 Rate Limit: Unit 1676 | 68 | 8016 | Rate Constraint in lbs/MWh | FALSE | L | Annual | Allowances Purchased CO2 | Thousand Tons | 0 | 0 | 0 | 0 | 0 | 0 | 0
7.23 - NJ Fossil CO2 Rate Limit: Unit 1676 | 68 | 8016 | Rate Constraint in lbs/MWh | FALSE | L | Annual | Allowances Sold CO2 | Thousand Tons | 0 | 0 | 0 | 0 | 0 | 0 | 0
7.23 - NJ Fossil CO2 Rate Limit: Unit 1676 | 68 | 8016 | Rate Constraint in lbs/MWh | FALSE | L | Annual | Allowances Banked | Thousand Tons | 0 | 0 | 0 | 0 | 0 | 0 | 0
7.23 - NJ Fossil CO2 Rate Limit: Unit 1676 | 68 | 8016 | Rate Constraint in lbs/MWh | FALSE | L | Annual | Allowances Withdrawn (1:1) | Thousand Tons | 0 | 0 | 0 | 0 | 0 | 0 | 0
7.23 - NJ Fossil CO2 Rate Limit: Unit 1676 | 68 | 8016 | Rate Constraint in lbs/MWh | FALSE | L | Annual | Allowances Withdrawn (n:1) | Thousand Tons | 0 | 0 | 0 | 0 | 0 | 0 | 0
7.23 - NJ Fossil CO2 Rate Limit: Unit 1676 | 68 | 8016 | Rate Constraint in lbs/MWh | FALSE | L | Annual | Net Emissions Allowance Position | Thousand Tons | 104.9016 | 99.5386 | 23.1894 | 20.9114 | 7.8846 | 28.5675 | 28.4532
7.23 - NJ Fossil CO2 Rate Limit: Unit 1676 | 68 | 8016 | Rate Constraint in lbs/MWh | FALSE | L | Annual | Fuel Consumed | TBtu | 1.792 | 1.7004 | 0.39613 | 0.35722 | 0.13469 | 0.488 | 0.48605
7.23 - NJ Fossil CO2 Rate Limit: Unit 1676 | 68 | 8016 | Rate Constraint in lbs/MWh | FALSE | L | Annual | Rate | lb/MMBtu | 117.08 | 117.08 | 117.08 | 117.08 | 117.08 | 117.08 | 117.08
7.23 - NJ Fossil CO2 Rate Limit: Unit 1676 | 68 | 8016 | Rate Constraint in lbs/MWh | FALSE | L | Annual | Generation | TWh | 0.19997 | 0.18975 | 0.044206 | 0.039863 | 0.01503 | 0.054458 | 0.05424
7.23 - NJ Fossil CO2 Rate Limit: Unit 1676 | 68 | 8016 | Rate Constraint in lbs/MWh | FALSE | L | Annual | Qualifying Generation | TWh | 0.19997 | 0.18975 | 0.044206 | 0.039863 | 0.01503 | 0.054458 | 0.05424
7.23 - NJ Fossil CO2 Rate Limit: Unit 1676 | 68 | 8016 | Rate Constraint in lbs/MWh | FALSE | L | Annual | Constraint Shadow Price | US2022$/Ton | 0 | 0 | 0 | 0 | 0 | 0 | 0
7.23 - NJ Fossil CO2 Rate Limit: Unit 1751 | 69 | 8017 | Rate Constraint in lbs/MWh | FALSE | L | Annual | Seasons Included | Seasons | Winter, Spring, Summer, Fall | Winter, Spring, Summer, Fall | Winter, Spring, Summer, Fall | Winter, Spring, Summer, Fall | Winter, Spring, Summer, Fall | Winter, Spring, Summer, Fall | Winter, Spring, Summer, Fall
7.23 - NJ Fossil CO2 Rate Limit: Unit 1751 | 69 | 8017 | Rate Constraint in lbs/MWh | FALSE | L | Annual | Standard CO2 | lb/MWh | 1700 | 1700 | 1300 | 1300 | 1300 | 1300 | 1300
7.23 - NJ Fossil CO2 Rate Limit: Unit 1751 | 69 | 8017 | Rate Constraint in lbs/MWh | FALSE | L | Annual | Emissions at Affected Plants CO2 | Thousand Tons | 1041.1605 | 1041.1605 | 819.2647 | 720.7605 | 774.3843 | 797.9636 | 774.3843
7.23 - NJ Fossil CO2 Rate Limit: Unit 1751 | 69 | 8017 | Rate Constraint in lbs/MWh | FALSE | L | Annual | Allowances Purchased CO2 | Thousand Tons | 0 | 0 | 0 | 0 | 0 | 0 | 0
7.23 - NJ Fossil CO2 Rate Limit: Unit 1751 | 69 | 8017 | Rate Constraint in lbs/MWh | FALSE | L | Annual | Allowances Sold CO2 | Thousand Tons | 0 | 0 | 0 | 0 | 0 | 0 | 0
7.23 - NJ Fossil CO2 Rate Limit: Unit 1751 | 69 | 8017 | Rate Constraint in lbs/MWh | FALSE | L | Annual | Allowances Banked | Thousand Tons | 0 | 0 | 0 | 0 | 0 | 0 | 0
7.23 - NJ Fossil CO2 Rate Limit: Unit 1751 | 69 | 8017 | Rate Constraint in lbs/MWh | FALSE | L | Annual | Allowances Withdrawn (1:1) | Thousand Tons | 0 | 0 | 0 | 0 | 0 | 0 | 0
7.23 - NJ Fossil CO2 Rate Limit: Unit 1751 | 69 | 8017 | Rate Constraint in lbs/MWh | FALSE | L | Annual | Allowances Withdrawn (n:1) | Thousand Tons | 0 | 0 | 0 | 0 | 0 | 0 | 0
7.23 - NJ Fossil CO2 Rate Limit: Unit 1751 | 69 | 8017 | Rate Constraint in lbs/MWh | FALSE | L | Annual | Net Emissions Allowance Position | Thousand Tons | 1041.1605 | 1041.1605 | 819.2647 | 720.7605 | 774.3843 | 797.9636 | 774.3843
7.23 - NJ Fossil CO2 Rate Limit: Unit 1751 | 69 | 8017 | Rate Constraint in lbs/MWh | FALSE | L | Annual | Fuel Consumed | TBtu | 11.6139 | 11.6139 | 9.1387 | 8.0399 | 8.6381 | 8.9011 | 8.6381
7.23 - NJ Fossil CO2 Rate Limit: Unit 1751 | 69 | 8017 | Rate Constraint in lbs/MWh | FALSE | L | Annual | Rate | lb/MMBtu | 179.295 | 179.295 | 179.295 | 179.295 | 179.295 | 179.295 | 179.295
7.23 - NJ Fossil CO2 Rate Limit: Unit 1751 | 69 | 8017 | Rate Constraint in lbs/MWh | FALSE | L | Annual | Generation | TWh | 1.9136 | 1.9136 | 1.5058 | 1.3248 | 1.4233 | 1.4667 | 1.4233
7.23 - NJ Fossil CO2 Rate Limit: Unit 1751 | 69 | 8017 | Rate Constraint in lbs/MWh | FALSE | L | Annual | Qualifying Generation | TWh | 1.9136 | 1.9136 | 1.5058 | 1.3248 | 1.4233 | 1.4667 | 1.4233
7.23 - NJ Fossil CO2 Rate Limit: Unit 1751 | 69 | 8017 | Rate Constraint in lbs/MWh | FALSE | L | Annual | Constraint Shadow Price | US2022$/Ton | 0 | 0 | 0 | 0 | 0 | 0 | 0
7.23 - NJ Fossil CO2 Rate Limit: Unit 1752 | 70 | 8018 | Rate Constraint in lbs/MWh | FALSE | L | Annual | Seasons Included | Seasons | Winter, Spring, Summer, Fall | Winter, Spring, Summer, Fall | Winter, Spring, Summer, Fall | Winter, Spring, Summer, Fall | Winter, Spring, Summer, Fall | Winter, Spring, Summer, Fall | Winter, Spring, Summer, Fall
7.23 - NJ Fossil CO2 Rate Limit: Unit 1752 | 70 | 8018 | Rate Constraint in lbs/MWh | FALSE | L | Annual | Standard CO2 | lb/MWh | 1700 | 1700 | 1300 | 1300 | 1300 | 1300 | 1300
7.23 - NJ Fossil CO2 Rate Limit: Unit 1752 | 70 | 8018 | Rate Constraint in lbs/MWh | FALSE | L | Annual | Emissions at Affected Plants CO2 | Thousand Tons | 2785.1444 | 2648.1463 | 2145.0438 | 1700.6729 | 2050.9985 | 2106.6801 | 1995.4202
7.23 - NJ Fossil CO2 Rate Limit: Unit 1752 | 70 | 8018 | Rate Constraint in lbs/MWh | FALSE | L | Annual | Allowances Purchased CO2 | Thousand Tons | 0 | 0 | 0 | 0 | 0 | 0 | 0
7.23 - NJ Fossil CO2 Rate Limit: Unit 1752 | 70 | 8018 | Rate Constraint in lbs/MWh | FALSE | L | Annual | Allowances Sold CO2 | Thousand Tons | 0 | 0 | 0 | 0 | 0 | 0 | 0
7.23 - NJ Fossil CO2 Rate Limit: Unit 1752 | 70 | 8018 | Rate Constraint in lbs/MWh | FALSE | L | Annual | Allowances Banked | Thousand Tons | 0 | 0 | 0 | 0 | 0 | 0 | 0
7.23 - NJ Fossil CO2 Rate Limit: Unit 1752 | 70 | 8018 | Rate Constraint in lbs/MWh | FALSE | L | Annual | Allowances Withdrawn (1:1) | Thousand Tons | 0 | 0 | 0 | 0 | 0 | 0 | 0
7.23 - NJ Fossil CO2 Rate Limit: Unit 1752 | 70 | 8018 | Rate Constraint in lbs/MWh | FALSE | L | Annual | Allowances Withdrawn (n:1) | Thousand Tons | 0 | 0 | 0 | 0 | 0 | 0 | 0
7.23 - NJ Fossil CO2 Rate Limit: Unit 1752 | 70 | 8018 | Rate Constraint in lbs/MWh | FALSE | L | Annual | Net Emissions Allowance Position | Thousand Tons | 2785.1444 | 2648.1463 | 2145.0438 | 1700.6729 | 2050.9985 | 2106.6801 | 1995.4202
7.23 - NJ Fossil CO2 Rate Limit: Unit 1752 | 70 | 8018 | Rate Constraint in lbs/MWh | FALSE | L | Annual | Fuel Consumed | TBtu | 31.0677 | 29.5395 | 23.9275 | 18.9707 | 22.8785 | 23.4996 | 22.2585
7.23 - NJ Fossil CO2 Rate Limit: Unit 1752 | 70 | 8018 | Rate Constraint in lbs/MWh | FALSE | L | Annual | Rate | lb/MMBtu | 179.295 | 179.295 | 179.295 | 179.295 | 179.295 | 179.295 | 179.295
7.23 - NJ Fossil CO2 Rate Limit: Unit 1752 | 70 | 8018 | Rate Constraint in lbs/MWh | FALSE | L | Annual | Generation | TWh | 5.1191 | 4.8673 | 3.9426 | 3.1258 | 3.7697 | 3.8721 | 3.6676
7.23 - NJ Fossil CO2 Rate Limit: Unit 1752 | 70 | 8018 | Rate Constraint in lbs/MWh | FALSE | L | Annual | Qualifying Generation | TWh | 5.1191 | 4.8673 | 3.9426 | 3.1258 | 3.7697 | 3.8721 | 3.6676
7.23 - NJ Fossil CO2 Rate Limit: Unit 1752 | 70 | 8018 | Rate Constraint in lbs/MWh | FALSE | L | Annual | Constraint Shadow Price | US2022$/Ton | 0 | 0 | 0 | 0 | 0 | 0 | 0
7.23 - NJ Fossil CO2 Rate Limit: Unit 2178 | 71 | 8019 | Rate Constraint in lbs/MWh | FALSE | L | Annual | Seasons Included | Seasons | Winter, Spring, Summer, Fall | Winter, Spring, Summer, Fall | Winter, Spring, Summer, Fall | Winter, Spring, Summer, Fall | Winter, Spring, Summer, Fall | Winter, Spring, Summer, Fall | Winter, Spring, Summer, Fall
7.23 - NJ Fossil CO2 Rate Limit: Unit 2178 | 71 | 8019 | Rate Constraint in lbs/MWh | FALSE | L | Annual | Standard CO2 | lb/MWh | 1700 | 1700 | 1300 | 1300 | 1300 | 1300 | 1300
7.23 - NJ Fossil CO2 Rate Limit: Unit 2178 | 71 | 8019 | Rate Constraint in lbs/MWh | FALSE | L | Annual | Emissions at Affected Plants CO2 | Thousand Tons | 0 | 0 | 0 | 0 | 0 | 0 | 0
7.23 - NJ Fossil CO2 Rate Limit: Unit 2178 | 71 | 8019 | Rate Constraint in lbs/MWh | FALSE | L | Annual | Allowances Purchased CO2 | Thousand Tons | 0 | 0 | 0 | 0 | 0 | 0 | 0
7.23 - NJ Fossil CO2 Rate Limit: Unit 2178 | 71 | 8019 | Rate Constraint in lbs/MWh | FALSE | L | Annual | Allowances Sold CO2 | Thousand Tons | 0 | 0 | 0 | 0 | 0 | 0 | 0
7.23 - NJ Fossil CO2 Rate Limit: Unit 2178 | 71 | 8019 | Rate Constraint in lbs/MWh | FALSE | L | Annual | Allowances Banked | Thousand Tons | 0 | 0 | 0 | 0 | 0 | 0 | 0
7.23 - NJ Fossil CO2 Rate Limit: Unit 2178 | 71 | 8019 | Rate Constraint in lbs/MWh | FALSE | L | Annual | Allowances Withdrawn (1:1) | Thousand Tons | 0 | 0 | 0 | 0 | 0 | 0 | 0
7.23 - NJ Fossil CO2 Rate Limit: Unit 2178 | 71 | 8019 | Rate Constraint in lbs/MWh | FALSE | L | Annual | Allowances Withdrawn (n:1) | Thousand Tons | 0 | 0 | 0 | 0 | 0 | 0 | 0
7.23 - NJ Fossil CO2 Rate Limit: Unit 2178 | 71 | 8019 | Rate Constraint in lbs/MWh | FALSE | L | Annual | Net Emissions Allowance Position | Thousand Tons | 0 | 0 | 0 | 0 | 0 | 0 | 0
7.23 - NJ Fossil CO2 Rate Limit: Unit 2178 | 71 | 8019 | Rate Constraint in lbs/MWh | FALSE | L | Annual | Fuel Consumed | TBtu | 0 | 0 | 0 | 0 | 0 | 0 | 0
7.23 - NJ Fossil CO2 Rate Limit: Unit 2178 | 71 | 8019 | Rate Constraint in lbs/MWh | FALSE | L | Annual | Rate | lb/MMBtu | 0 | 0 | 0 | 0 | 0 | 0 | 0
7.23 - NJ Fossil CO2 Rate Limit: Unit 2178 | 71 | 8019 | Rate Constraint in lbs/MWh | FALSE | L | Annual | Generation | TWh | 0 | 0 | 0 | 0 | 0 | 0 | 0
7.23 - NJ Fossil CO2 Rate Limit: Unit 2178 | 71 | 8019 | Rate Constraint in lbs/MWh | FALSE | L | Annual | Qualifying Generation | TWh | 0 | 0 | 0 | 0 | 0 | 0 | 0
7.23 - NJ Fossil CO2 Rate Limit: Unit 2178 | 71 | 8019 | Rate Constraint in lbs/MWh | FALSE | L | Annual | Constraint Shadow Price | US2022$/Ton | 0 | 0 | 0 | 0 | 0 | 0 | 0
7.23 - NJ Fossil CO2 Rate Limit: Unit 2659 | 72 | 8020 | Rate Constraint in lbs/MWh | FALSE | L | Annual | Seasons Included | Seasons | Winter, Spring, Summer, Fall | Winter, Spring, Summer, Fall | Winter, Spring, Summer, Fall | Winter, Spring, Summer, Fall | Winter, Spring, Summer, Fall | Winter, Spring, Summer, Fall | Winter, Spring, Summer, Fall
7.23 - NJ Fossil CO2 Rate Limit: Unit 2659 | 72 | 8020 | Rate Constraint in lbs/MWh | FALSE | L | Annual | Standard CO2 | lb/MWh | 1700 | 1700 | 1300 | 1300 | 1300 | 1300 | 1300
7.23 - NJ Fossil CO2 Rate Limit: Unit 2659 | 72 | 8020 | Rate Constraint in lbs/MWh | FALSE | L | Annual | Emissions at Affected Plants CO2 | Thousand Tons | 0 | 0 | 0 | 0 | 0 | 0 | 0
7.23 - NJ Fossil CO2 Rate Limit: Unit 2659 | 72 | 8020 | Rate Constraint in lbs/MWh | FALSE | L | Annual | Allowances Purchased CO2 | Thousand Tons | 0 | 0 | 0 | 0 | 0 | 0 | 0
7.23 - NJ Fossil CO2 Rate Limit: Unit 2659 | 72 | 8020 | Rate Constraint in lbs/MWh | FALSE | L | Annual | Allowances Sold CO2 | Thousand Tons | 0 | 0 | 0 | 0 | 0 | 0 | 0
7.23 - NJ Fossil CO2 Rate Limit: Unit 2659 | 72 | 8020 | Rate Constraint in lbs/MWh | FALSE | L | Annual | Allowances Banked | Thousand Tons | 0 | 0 | 0 | 0 | 0 | 0 | 0
7.23 - NJ Fossil CO2 Rate Limit: Unit 2659 | 72 | 8020 | Rate Constraint in lbs/MWh | FALSE | L | Annual | Allowances Withdrawn (1:1) | Thousand Tons | 0 | 0 | 0 | 0 | 0 | 0 | 0
7.23 - NJ Fossil CO2 Rate Limit: Unit 2659 | 72 | 8020 | Rate Constraint in lbs/MWh | FALSE | L | Annual | Allowances Withdrawn (n:1) | Thousand Tons | 0 | 0 | 0 | 0 | 0 | 0 | 0
7.23 - NJ Fossil CO2 Rate Limit: Unit 2659 | 72 | 8020 | Rate Constraint in lbs/MWh | FALSE | L | Annual | Net Emissions Allowance Position | Thousand Tons | 0 | 0 | 0 | 0 | 0 | 0 | 0
7.23 - NJ Fossil CO2 Rate Limit: Unit 2659 | 72 | 8020 | Rate Constraint in lbs/MWh | FALSE | L | Annual | Fuel Consumed | TBtu | 0 | 0 | 0 | 0 | 0 | 0 | 0
7.23 - NJ Fossil CO2 Rate Limit: Unit 2659 | 72 | 8020 | Rate Constraint in lbs/MWh | FALSE | L | Annual | Rate | lb/MMBtu | 0 | 0 | 0 | 0 | 0 | 0 | 0
7.23 - NJ Fossil CO2 Rate Limit: Unit 2659 | 72 | 8020 | Rate Constraint in lbs/MWh | FALSE | L | Annual | Generation | TWh | 0 | 0 | 0 | 0 | 0 | 0 | 0
7.23 - NJ Fossil CO2 Rate Limit: Unit 2659 | 72 | 8020 | Rate Constraint in lbs/MWh | FALSE | L | Annual | Qualifying Generation | TWh | 0 | 0 | 0 | 0 | 0 | 0 | 0
7.23 - NJ Fossil CO2 Rate Limit: Unit 2659 | 72 | 8020 | Rate Constraint in lbs/MWh | FALSE | L | Annual | Constraint Shadow Price | US2022$/Ton | 77.6606 | 82.8347 | 53.2001 | 26.5078 | 25.7947 | 31.0139 | 36.5755
7.23 - NJ Fossil CO2 Rate Limit: Unit 509 | 73 | 7976 | Rate Constraint in lbs/MWh | FALSE | L | Annual | Seasons Included | Seasons | Winter, Spring, Summer, Fall | Winter, Spring, Summer, Fall | Winter, Spring, Summer, Fall | Winter, Spring, Summer, Fall | Winter, Spring, Summer, Fall | Winter, Spring, Summer, Fall | Winter, Spring, Summer, Fall
7.23 - NJ Fossil CO2 Rate Limit: Unit 509 | 73 | 7976 | Rate Constraint in lbs/MWh | FALSE | L | Annual | Standard CO2 | lb/MWh | 1700 | 1700 | 1300 | 1300 | 1300 | 1300 | 1300
7.23 - NJ Fossil CO2 Rate Limit: Unit 509 | 73 | 7976 | Rate Constraint in lbs/MWh | FALSE | L | Annual | Emissions at Affected Plants CO2 | Thousand Tons | 30.702 | 31.9251 | 15.851 | 3.7615 | 2.5077 | 1.8807 | 0
7.23 - NJ Fossil CO2 Rate Limit: Unit 509 | 73 | 7976 | Rate Constraint in lbs/MWh | FALSE | L | Annual | Allowances Purchased CO2 | Thousand Tons | 0 | 0 | 0 | 0 | 0 | 0 | 0
7.23 - NJ Fossil CO2 Rate Limit: Unit 509 | 73 | 7976 | Rate Constraint in lbs/MWh | FALSE | L | Annual | Allowances Sold CO2 | Thousand Tons | 0 | 0 | 0 | 0 | 0 | 0 | 0
7.23 - NJ Fossil CO2 Rate Limit: Unit 509 | 73 | 7976 | Rate Constraint in lbs/MWh | FALSE | L | Annual | Allowances Banked | Thousand Tons | 0 | 0 | 0 | 0 | 0 | 0 | 0
7.23 - NJ Fossil CO2 Rate Limit: Unit 509 | 73 | 7976 | Rate Constraint in lbs/MWh | FALSE | L | Annual | Allowances Withdrawn (1:1) | Thousand Tons | 0 | 0 | 0 | 0 | 0 | 0 | 0
7.23 - NJ Fossil CO2 Rate Limit: Unit 509 | 73 | 7976 | Rate Constraint in lbs/MWh | FALSE | L | Annual | Allowances Withdrawn (n:1) | Thousand Tons | 0 | 0 | 0 | 0 | 0 | 0 | 0
7.23 - NJ Fossil CO2 Rate Limit: Unit 509 | 73 | 7976 | Rate Constraint in lbs/MWh | FALSE | L | Annual | Net Emissions Allowance Position | Thousand Tons | 30.702 | 31.9251 | 15.851 | 3.7615 | 2.5077 | 1.8807 | 0
7.23 - NJ Fossil CO2 Rate Limit: Unit 509 | 73 | 7976 | Rate Constraint in lbs/MWh | FALSE | L | Annual | Fuel Consumed | TBtu | 0.52446 | 0.54536 | 0.27077 | 0.064255 | 0.042837 | 0.032127 | 0
7.23 - NJ Fossil CO2 Rate Limit: Unit 509 | 73 | 7976 | Rate Constraint in lbs/MWh | FALSE | L | Annual | Rate | lb/MMBtu | 117.08 | 117.08 | 117.08 | 117.08 | 117.08 | 117.08 | 0
7.23 - NJ Fossil CO2 Rate Limit: Unit 509 | 73 | 7976 | Rate Constraint in lbs/MWh | FALSE | L | Annual | Generation | TWh | 0.04881 | 0.050754 | 0.0252 | 0.00598 | 0.0039867 | 0.00299 | 0
7.23 - NJ Fossil CO2 Rate Limit: Unit 509 | 73 | 7976 | Rate Constraint in lbs/MWh | FALSE | L | Annual | Qualifying Generation | TWh | 0.04881 | 0.050754 | 0.0252 | 0.00598 | 0.0039867 | 0.00299 | 0
7.23 - NJ Fossil CO2 Rate Limit: Unit 509 | 73 | 7976 | Rate Constraint in lbs/MWh | FALSE | L | Annual | Constraint Shadow Price | US2022$/Ton | 0 | 0 | 0 | 0 | 0 | 0 | 0
7.23 - NJ Fossil CO2 Rate Limit: Unit 510 | 74 | 7977 | Rate Constraint in lbs/MWh | FALSE | L | Annual | Seasons Included | Seasons | Winter, Spring, Summer, Fall | Winter, Spring, Summer, Fall | Winter, Spring, Summer, Fall | Winter, Spring, Summer, Fall | Winter, Spring, Summer, Fall | Winter, Spring, Summer, Fall | Winter, Spring, Summer, Fall
7.23 - NJ Fossil CO2 Rate Limit: Unit 510 | 74 | 7977 | Rate Constraint in lbs/MWh | FALSE | L | Annual | Standard CO2 | lb/MWh | 1700 | 1700 | 1300 | 1300 | 1300 | 1300 | 1300
7.23 - NJ Fossil CO2 Rate Limit: Unit 510 | 74 | 7977 | Rate Constraint in lbs/MWh | FALSE | L | Annual | Emissions at Affected Plants CO2 | Thousand Tons | 5.9086 | 6.2783 | 2.9751 | 0.74379 | 0.49586 | 0.37189 | 0
7.23 - NJ Fossil CO2 Rate Limit: Unit 510 | 74 | 7977 | Rate Constraint in lbs/MWh | FALSE | L | Annual | Allowances Purchased CO2 | Thousand Tons | 0 | 0 | 0 | 0 | 0 | 0 | 0
7.23 - NJ Fossil CO2 Rate Limit: Unit 510 | 74 | 7977 | Rate Constraint in lbs/MWh | FALSE | L | Annual | Allowances Sold CO2 | Thousand Tons | 0 | 0 | 0 | 0 | 0 | 0 | 0
7.23 - NJ Fossil CO2 Rate Limit: Unit 510 | 74 | 7977 | Rate Constraint in lbs/MWh | FALSE | L | Annual | Allowances Banked | Thousand Tons | 0 | 0 | 0 | 0 | 0 | 0 | 0
7.23 - NJ Fossil CO2 Rate Limit: Unit 510 | 74 | 7977 | Rate Constraint in lbs/MWh | FALSE | L | Annual | Allowances Withdrawn (1:1) | Thousand Tons | 0 | 0 | 0 | 0 | 0 | 0 | 0
7.23 - NJ Fossil CO2 Rate Limit: Unit 510 | 74 | 7977 | Rate Constraint in lbs/MWh | FALSE | L | Annual | Allowances Withdrawn (n:1) | Thousand Tons | 0 | 0 | 0 | 0 | 0 | 0 | 0
7.23 - NJ Fossil CO2 Rate Limit: Unit 510 | 74 | 7977 | Rate Constraint in lbs/MWh | FALSE | L | Annual | Net Emissions Allowance Position | Thousand Tons | 5.9086 | 6.2783 | 2.9751 | 0.74379 | 0.49586 | 0.37189 | 0
7.23 - NJ Fossil CO2 Rate Limit: Unit 510 | 74 | 7977 | Rate Constraint in lbs/MWh | FALSE | L | Annual | Fuel Consumed | TBtu | 0.10093 | 0.10725 | 0.050822 | 0.012706 | 0.0084704 | 0.0063528 | 0
7.23 - NJ Fossil CO2 Rate Limit: Unit 510 | 74 | 7977 | Rate Constraint in lbs/MWh | FALSE | L | Annual | Rate | lb/MMBtu | 117.08 | 117.08 | 117.08 | 117.08 | 117.08 | 117.08 | 0
7.23 - NJ Fossil CO2 Rate Limit: Unit 510 | 74 | 7977 | Rate Constraint in lbs/MWh | FALSE | L | Annual | Generation | TWh | 0.0093934 | 0.0099812 | 0.0047299 | 0.0011825 | 0.00078831 | 0.00059123 | 0
7.23 - NJ Fossil CO2 Rate Limit: Unit 510 | 74 | 7977 | Rate Constraint in lbs/MWh | FALSE | L | Annual | Qualifying Generation | TWh | 0.0093934 | 0.0099812 | 0.0047299 | 0.0011825 | 0.00078831 | 0.00059123 | 0
7.23 - NJ Fossil CO2 Rate Limit: Unit 510 | 74 | 7977 | Rate Constraint in lbs/MWh | FALSE | L | Annual | Constraint Shadow Price | US2022$/Ton | 0 | 0 | 0 | 0 | 0 | 0 | 0
7.23 - NJ Fossil CO2 Rate Limit: Unit 511 | 75 | 7978 | Rate Constraint in lbs/MWh | FALSE | L | Annual | Seasons Included | Seasons | Winter, Spring, Summer, Fall | Winter, Spring, Summer, Fall | Winter, Spring, Summer, Fall | Winter, Spring, Summer, Fall | Winter, Spring, Summer, Fall | Winter, Spring, Summer, Fall | Winter, Spring, Summer, Fall
7.23 - NJ Fossil CO2 Rate Limit: Unit 511 | 75 | 7978 | Rate Constraint in lbs/MWh | FALSE | L | Annual | Standard CO2 | lb/MWh | 1700 | 1700 | 1300 | 1300 | 1300 | 1300 | 1300
7.23 - NJ Fossil CO2 Rate Limit: Unit 511 | 75 | 7978 | Rate Constraint in lbs/MWh | FALSE | L | Annual | Emissions at Affected Plants CO2 | Thousand Tons | 0.34753 | 0.41072 | 0 | 0 | 0 | 0 | 0
7.23 - NJ Fossil CO2 Rate Limit: Unit 511 | 75 | 7978 | Rate Constraint in lbs/MWh | FALSE | L | Annual | Allowances Purchased CO2 | Thousand Tons | 0 | 0 | 0 | 0 | 0 | 0 | 0
7.23 - NJ Fossil CO2 Rate Limit: Unit 511 | 75 | 7978 | Rate Constraint in lbs/MWh | FALSE | L | Annual | Allowances Sold CO2 | Thousand Tons | 0 | 0 | 0 | 0 | 0 | 0 | 0
7.23 - NJ Fossil CO2 Rate Limit: Unit 511 | 75 | 7978 | Rate Constraint in lbs/MWh | FALSE | L | Annual | Allowances Banked | Thousand Tons | 0 | 0 | 0 | 0 | 0 | 0 | 0
7.23 - NJ Fossil CO2 Rate Limit: Unit 511 | 75 | 7978 | Rate Constraint in lbs/MWh | FALSE | L | Annual | Allowances Withdrawn (1:1) | Thousand Tons | 0 | 0 | 0 | 0 | 0 | 0 | 0
7.23 - NJ Fossil CO2 Rate Limit: Unit 511 | 75 | 7978 | Rate Constraint in lbs/MWh | FALSE | L | Annual | Allowances Withdrawn (n:1) | Thousand Tons | 0 | 0 | 0 | 0 | 0 | 0 | 0
7.23 - NJ Fossil CO2 Rate Limit: Unit 511 | 75 | 7978 | Rate Constraint in lbs/MWh | FALSE | L | Annual | Net Emissions Allowance Position | Thousand Tons | 0.34753 | 0.41072 | 0 | 0 | 0 | 0 | 0
7.23 - NJ Fossil CO2 Rate Limit: Unit 511 | 75 | 7978 | Rate Constraint in lbs/MWh | FALSE | L | Annual | Fuel Consumed | TBtu | 0.0059366 | 0.007016 | 0 | 0 | 0 | 0 | 0
7.23 - NJ Fossil CO2 Rate Limit: Unit 511 | 75 | 7978 | Rate Constraint in lbs/MWh | FALSE | L | Annual | Rate | lb/MMBtu | 117.08 | 117.08 | 0 | 0 | 0 | 0 | 0
7.23 - NJ Fossil CO2 Rate Limit: Unit 511 | 75 | 7978 | Rate Constraint in lbs/MWh | FALSE | L | Annual | Generation | TWh | 0.00043352 | 0.00051234 | 0 | 0 | 0 | 0 | 0
7.23 - NJ Fossil CO2 Rate Limit: Unit 511 | 75 | 7978 | Rate Constraint in lbs/MWh | FALSE | L | Annual | Qualifying Generation | TWh | 0.00043352 | 0.00051234 | 0 | 0 | 0 | 0 | 0
7.23 - NJ Fossil CO2 Rate Limit: Unit 511 | 75 | 7978 | Rate Constraint in lbs/MWh | FALSE | L | Annual | Constraint Shadow Price | US2022$/Ton | 0 | 0 | 1249.2276 | 15.2889 | 0 | 0 | 0
7.23 - NJ Fossil CO2 Rate Limit: Unit 512 | 76 | 7979 | Rate Constraint in lbs/MWh | FALSE | L | Annual | Seasons Included | Seasons | Winter, Spring, Summer, Fall | Winter, Spring, Summer, Fall | Winter, Spring, Summer, Fall | Winter, Spring, Summer, Fall | Winter, Spring, Summer, Fall | Winter, Spring, Summer, Fall | Winter, Spring, Summer, Fall
7.23 - NJ Fossil CO2 Rate Limit: Unit 512 | 76 | 7979 | Rate Constraint in lbs/MWh | FALSE | L | Annual | Standard CO2 | lb/MWh | 1700 | 1700 | 1300 | 1300 | 1300 | 1300 | 1300
7.23 - NJ Fossil CO2 Rate Limit: Unit 512 | 76 | 7979 | Rate Constraint in lbs/MWh | FALSE | L | Annual | Emissions at Affected Plants CO2 | Thousand Tons | 1.6941 | 1.9994 | 0 | 0 | 0 | 0 | 0
7.23 - NJ Fossil CO2 Rate Limit: Unit 512 | 76 | 7979 | Rate Constraint in lbs/MWh | FALSE | L | Annual | Allowances Purchased CO2 | Thousand Tons | 0 | 0 | 0 | 0 | 0 | 0 | 0
7.23 - NJ Fossil CO2 Rate Limit: Unit 512 | 76 | 7979 | Rate Constraint in lbs/MWh | FALSE | L | Annual | Allowances Sold CO2 | Thousand Tons | 0 | 0 | 0 | 0 | 0 | 0 | 0
7.23 - NJ Fossil CO2 Rate Limit: Unit 512 | 76 | 7979 | Rate Constraint in lbs/MWh | FALSE | L | Annual | Allowances Banked | Thousand Tons | 0 | 0 | 0 | 0 | 0 | 0 | 0
7.23 - NJ Fossil CO2 Rate Limit: Unit 512 | 76 | 7979 | Rate Constraint in lbs/MWh | FALSE | L | Annual | Allowances Withdrawn (1:1) | Thousand Tons | 0 | 0 | 0 | 0 | 0 | 0 | 0
7.23 - NJ Fossil CO2 Rate Limit: Unit 512 | 76 | 7979 | Rate Constraint in lbs/MWh | FALSE | L | Annual | Allowances Withdrawn (n:1) | Thousand Tons | 0 | 0 | 0 | 0 | 0 | 0 | 0
7.23 - NJ Fossil CO2 Rate Limit: Unit 512 | 76 | 7979 | Rate Constraint in lbs/MWh | FALSE | L | Annual | Net Emissions Allowance Position | Thousand Tons | 1.6941 | 1.9994 | 0 | 0 | 0 | 0 | 0
7.23 - NJ Fossil CO2 Rate Limit: Unit 512 | 76 | 7979 | Rate Constraint in lbs/MWh | FALSE | L | Annual | Fuel Consumed | TBtu | 0.027351 | 0.032281 | 0 | 0 | 0 | 0 | 0
7.23 - NJ Fossil CO2 Rate Limit: Unit 512 | 76 | 7979 | Rate Constraint in lbs/MWh | FALSE | L | Annual | Rate | lb/MMBtu | 123.8756 | 123.8756 | 0 | 0 | 0 | 0 | 0
7.23 - NJ Fossil CO2 Rate Limit: Unit 512 | 76 | 7979 | Rate Constraint in lbs/MWh | FALSE | L | Annual | Generation | TWh | 0.0023317 | 0.0027519 | 0 | 0 | 0 | 0 | 0
7.23 - NJ Fossil CO2 Rate Limit: Unit 512 | 76 | 7979 | Rate Constraint in lbs/MWh | FALSE | L | Annual | Qualifying Generation | TWh | 0.0023317 | 0.0027519 | 0 | 0 | 0 | 0 | 0
7.23 - NJ Fossil CO2 Rate Limit: Unit 512 | 76 | 7979 | Rate Constraint in lbs/MWh | FALSE | L | Annual | Constraint Shadow Price | US2022$/Ton | 0 | 0 | 2541.4418 | 97.8999 | 0 | 0 | 0
7.23 - NJ Fossil CO2 Rate Limit: Unit 513 | 77 | 7980 | Rate Constraint in lbs/MWh | FALSE | L | Annual | Seasons Included | Seasons | Winter, Spring, Summer, Fall | Winter, Spring, Summer, Fall | Winter, Spring, Summer, Fall | Winter, Spring, Summer, Fall | Winter, Spring, Summer, Fall | Winter, Spring, Summer, Fall | Winter, Spring, Summer, Fall
7.23 - NJ Fossil CO2 Rate Limit: Unit 513 | 77 | 7980 | Rate Constraint in lbs/MWh | FALSE | L | Annual | Standard CO2 | lb/MWh | 1700 | 1700 | 1300 | 1300 | 1300 | 1300 | 1300
7.23 - NJ Fossil CO2 Rate Limit: Unit 513 | 77 | 7980 | Rate Constraint in lbs/MWh | FALSE | L | Annual | Emissions at Affected Plants CO2 | Thousand Tons | 38.224 | 38.8757 | 21.8895 | 4.4032 | 2.9355 | 2.2016 | 0
7.23 - NJ Fossil CO2 Rate Limit: Unit 513 | 77 | 7980 | Rate Constraint in lbs/MWh | FALSE | L | Annual | Allowances Purchased CO2 | Thousand Tons | 0 | 0 | 0 | 0 | 0 | 0 | 0
7.23 - NJ Fossil CO2 Rate Limit: Unit 513 | 77 | 7980 | Rate Constraint in lbs/MWh | FALSE | L | Annual | Allowances Sold CO2 | Thousand Tons | 0 | 0 | 0 | 0 | 0 | 0 | 0
7.23 - NJ Fossil CO2 Rate Limit: Unit 513 | 77 | 7980 | Rate Constraint in lbs/MWh | FALSE | L | Annual | Allowances Banked | Thousand Tons | 0 | 0 | 0 | 0 | 0 | 0 | 0
7.23 - NJ Fossil CO2 Rate Limit: Unit 513 | 77 | 7980 | Rate Constraint in lbs/MWh | FALSE | L | Annual | Allowances Withdrawn (1:1) | Thousand Tons | 0 | 0 | 0 | 0 | 0 | 0 | 0
7.23 - NJ Fossil CO2 Rate Limit: Unit 513 | 77 | 7980 | Rate Constraint in lbs/MWh | FALSE | L | Annual | Allowances Withdrawn (n:1) | Thousand Tons | 0 | 0 | 0 | 0 | 0 | 0 | 0
7.23 - NJ Fossil CO2 Rate Limit: Unit 513 | 77 | 7980 | Rate Constraint in lbs/MWh | FALSE | L | Annual | Net Emissions Allowance Position | Thousand Tons | 38.224 | 38.8757 | 21.8895 | 4.4032 | 2.9355 | 2.2016 | 0
7.23 - NJ Fossil CO2 Rate Limit: Unit 513 | 77 | 7980 | Rate Constraint in lbs/MWh | FALSE | L | Annual | Fuel Consumed | TBtu | 0.65296 | 0.66409 | 0.37392 | 0.075217 | 0.050145 | 0.037609 | 0
7.23 - NJ Fossil CO2 Rate Limit: Unit 513 | 77 | 7980 | Rate Constraint in lbs/MWh | FALSE | L | Annual | Rate | lb/MMBtu | 117.08 | 117.08 | 117.08 | 117.08 | 117.08 | 117.08 | 0
7.23 - NJ Fossil CO2 Rate Limit: Unit 513 | 77 | 7980 | Rate Constraint in lbs/MWh | FALSE | L | Annual | Generation | TWh | 0.060768 | 0.061804 | 0.0348 | 0.0070002 | 0.0046668 | 0.0035001 | 0
7.23 - NJ Fossil CO2 Rate Limit: Unit 513 | 77 | 7980 | Rate Constraint in lbs/MWh | FALSE | L | Annual | Qualifying Generation | TWh | 0.060768 | 0.061804 | 0.0348 | 0.0070002 | 0.0046668 | 0.0035001 | 0
7.23 - NJ Fossil CO2 Rate Limit: Unit 513 | 77 | 7980 | Rate Constraint in lbs/MWh | FALSE | L | Annual | Constraint Shadow Price | US2022$/Ton | 0 | 0 | 0 | 0 | 0 | 0 | 0
7.23 - NJ Fossil CO2 Rate Limit: Unit 514 | 78 | 7981 | Rate Constraint in lbs/MWh | FALSE | L | Annual | Seasons Included | Seasons | Winter, Spring, Summer, Fall | Winter, Spring, Summer, Fall | Winter, Spring, Summer, Fall | Winter, Spring, Summer, Fall | Winter, Spring, Summer, Fall | Winter, Spring, Summer, Fall | Winter, Spring, Summer, Fall
7.23 - NJ Fossil CO2 Rate Limit: Unit 514 | 78 | 7981 | Rate Constraint in lbs/MWh | FALSE | L | Annual | Standard CO2 | lb/MWh | 1700 | 1700 | 1300 | 1300 | 1300 | 1300 | 1300
7.23 - NJ Fossil CO2 Rate Limit: Unit 514 | 78 | 7981 | Rate Constraint in lbs/MWh | FALSE | L | Annual | Emissions at Affected Plants CO2 | Thousand Tons | 8.2554 | 7.9982 | 0 | 0 | 0 | 0 | 0
7.23 - NJ Fossil CO2 Rate Limit: Unit 514 | 78 | 7981 | Rate Constraint in lbs/MWh | FALSE | L | Annual | Allowances Purchased CO2 | Thousand Tons | 0 | 0 | 0 | 0 | 0 | 0 | 0
7.23 - NJ Fossil CO2 Rate Limit: Unit 514 | 78 | 7981 | Rate Constraint in lbs/MWh | FALSE | L | Annual | Allowances Sold CO2 | Thousand Tons | 0 | 0 | 0 | 0 | 0 | 0 | 0
7.23 - NJ Fossil CO2 Rate Limit: Unit 514 | 78 | 7981 | Rate Constraint in lbs/MWh | FALSE | L | Annual | Allowances Banked | Thousand Tons | 0 | 0 | 0 | 0 | 0 | 0 | 0
7.23 - NJ Fossil CO2 Rate Limit: Unit 514 | 78 | 7981 | Rate Constraint in lbs/MWh | FALSE | L | Annual | Allowances Withdrawn (1:1) | Thousand Tons | 0 | 0 | 0 | 0 | 0 | 0 | 0
7.23 - NJ Fossil CO2 Rate Limit: Unit 514 | 78 | 7981 | Rate Constraint in lbs/MWh | FALSE | L | Annual | Allowances Withdrawn (n:1) | Thousand Tons | 0 | 0 | 0 | 0 | 0 | 0 | 0
7.23 - NJ Fossil CO2 Rate Limit: Unit 514 | 78 | 7981 | Rate Constraint in lbs/MWh | FALSE | L | Annual | Net Emissions Allowance Position | Thousand Tons | 8.2554 | 7.9982 | 0 | 0 | 0 | 0 | 0
7.23 - NJ Fossil CO2 Rate Limit: Unit 514 | 78 | 7981 | Rate Constraint in lbs/MWh | FALSE | L | Annual | Fuel Consumed | TBtu | 0.095821 | 0.092836 | 0 | 0 | 0 | 0 | 0
7.23 - NJ Fossil CO2 Rate Limit: Unit 514 | 78 | 7981 | Rate Constraint in lbs/MWh | FALSE | L | Annual | Rate | lb/MMBtu | 172.3095 | 172.3095 | 0 | 0 | 0 | 0 | 0
7.23 - NJ Fossil CO2 Rate Limit: Unit 514 | 78 | 7981 | Rate Constraint in lbs/MWh | FALSE | L | Annual | Generation | TWh | 0.011014 | 0.010671 | 0 | 0 | 0 | 0 | 0
7.23 - NJ Fossil CO2 Rate Limit: Unit 514 | 78 | 7981 | Rate Constraint in lbs/MWh | FALSE | L | Annual | Qualifying Generation | TWh | 0.011014 | 0.010671 | 0 | 0 | 0 | 0 | 0
7.23 - NJ Fossil CO2 Rate Limit: Unit 514 | 78 | 7981 | Rate Constraint in lbs/MWh | FALSE | L | Annual | Constraint Shadow Price | US2022$/Ton | 0 | 0 | 2037.3474 | 159.2292 | 70.348 | 72.2455 | 49.4879
7.23 - NJ Fossil CO2 Rate Limit: Unit 523 | 79 | 7982 | Rate Constraint in lbs/MWh | FALSE | L | Annual | Seasons Included | Seasons | Winter, Spring, Summer, Fall | Winter, Spring, Summer, Fall | Winter, Spring, Summer, Fall | Winter, Spring, Summer, Fall | Winter, Spring, Summer, Fall | Winter, Spring, Summer, Fall | Winter, Spring, Summer, Fall
7.23 - NJ Fossil CO2 Rate Limit: Unit 523 | 79 | 7982 | Rate Constraint in lbs/MWh | FALSE | L | Annual | Standard CO2 | lb/MWh | 1700 | 1700 | 1300 | 1300 | 1300 | 1300 | 1300
7.23 - NJ Fossil CO2 Rate Limit: Unit 523 | 79 | 7982 | Rate Constraint in lbs/MWh | FALSE | L | Annual | Emissions at Affected Plants CO2 | Thousand Tons | 0 | 0 | 0 | 0 | 0 | 0 | 0
7.23 - NJ Fossil CO2 Rate Limit: Unit 523 | 79 | 7982 | Rate Constraint in lbs/MWh | FALSE | L | Annual | Allowances Purchased CO2 | Thousand Tons | 0 | 0 | 0 | 0 | 0 | 0 | 0
7.23 - NJ Fossil CO2 Rate Limit: Unit 523 | 79 | 7982 | Rate Constraint in lbs/MWh | FALSE | L | Annual | Allowances Sold CO2 | Thousand Tons | 0 | 0 | 0 | 0 | 0 | 0 | 0
7.23 - NJ Fossil CO2 Rate Limit: Unit 523 | 79 | 7982 | Rate Constraint in lbs/MWh | FALSE | L | Annual | Allowances Banked | Thousand Tons | 0 | 0 | 0 | 0 | 0 | 0 | 0
7.23 - NJ Fossil CO2 Rate Limit: Unit 523 | 79 | 7982 | Rate Constraint in lbs/MWh | FALSE | L | Annual | Allowances Withdrawn (1:1) | Thousand Tons | 0 | 0 | 0 | 0 | 0 | 0 | 0
7.23 - NJ Fossil CO2 Rate Limit: Unit 523 | 79 | 7982 | Rate Constraint in lbs/MWh | FALSE | L | Annual | Allowances Withdrawn (n:1) | Thousand Tons | 0 | 0 | 0 | 0 | 0 | 0 | 0
7.23 - NJ Fossil CO2 Rate Limit: Unit 523 | 79 | 7982 | Rate Constraint in lbs/MWh | FALSE | L | Annual | Net Emissions Allowance Position | Thousand Tons | 0 | 0 | 0 | 0 | 0 | 0 | 0
7.23 - NJ Fossil CO2 Rate Limit: Unit 523 | 79 | 7982 | Rate Constraint in lbs/MWh | FALSE | L | Annual | Fuel Consumed | TBtu | 0 | 0 | 0 | 0 | 0 | 0 | 0
7.23 - NJ Fossil CO2 Rate Limit: Unit 523 | 79 | 7982 | Rate Constraint in lbs/MWh | FALSE | L | Annual | Rate | lb/MMBtu | 0 | 0 | 0 | 0 | 0 | 0 | 0
7.23 - NJ Fossil CO2 Rate Limit: Unit 523 | 79 | 7982 | Rate Constraint in lbs/MWh | FALSE | L | Annual | Generation | TWh | 0 | 0 | 0 | 0 | 0 | 0 | 0
7.23 - NJ Fossil CO2 Rate Limit: Unit 523 | 79 | 7982 | Rate Constraint in lbs/MWh | FALSE | L | Annual | Qualifying Generation | TWh | 0 | 0 | 0 | 0 | 0 | 0 | 0
7.23 - NJ Fossil CO2 Rate Limit: Unit 523 | 79 | 7982 | Rate Constraint in lbs/MWh | FALSE | L | Annual | Constraint Shadow Price | US2022$/Ton | 0 | 0 | 0 | 0 | 0 | 0 | 0
7.23 - NJ Fossil CO2 Rate Limit: Unit 524 | 80 | 7983 | Rate Constraint in lbs/MWh | FALSE | L | Annual | Seasons Included | Seasons | Winter, Spring, Summer, Fall | Winter, Spring, Summer, Fall | Winter, Spring, Summer, Fall | Winter, Spring, Summer, Fall | Winter, Spring, Summer, Fall | Winter, Spring, Summer, Fall | Winter, Spring, Summer, Fall
7.23 - NJ Fossil CO2 Rate Limit: Unit 524 | 80 | 7983 | Rate Constraint in lbs/MWh | FALSE | L | Annual | Standard CO2 | lb/MWh | 1700 | 1700 | 1300 | 1300 | 1300 | 1300 | 1300
7.23 - NJ Fossil CO2 Rate Limit: Unit 524 | 80 | 7983 | Rate Constraint in lbs/MWh | FALSE | L | Annual | Emissions at Affected Plants CO2 | Thousand Tons | 0 | 0 | 0 | 0 | 0 | 0 | 0
7.23 - NJ Fossil CO2 Rate Limit: Unit 524 | 80 | 7983 | Rate Constraint in lbs/MWh | FALSE | L | Annual | Allowances Purchased CO2 | Thousand Tons | 0 | 0 | 0 | 0 | 0 | 0 | 0
7.23 - NJ Fossil CO2 Rate Limit: Unit 524 | 80 | 7983 | Rate Constraint in lbs/MWh | FALSE | L | Annual | Allowances Sold CO2 | Thousand Tons | 0 | 0 | 0 | 0 | 0 | 0 | 0
7.23 - NJ Fossil CO2 Rate Limit: Unit 524 | 80 | 7983 | Rate Constraint in lbs/MWh | FALSE | L | Annual | Allowances Banked | Thousand Tons | 0 | 0 | 0 | 0 | 0 | 0 | 0
7.23 - NJ Fossil CO2 Rate Limit: Unit 524 | 80 | 7983 | Rate Constraint in lbs/MWh | FALSE | L | Annual | Allowances Withdrawn (1:1) | Thousand Tons | 0 | 0 | 0 | 0 | 0 | 0 | 0
7.23 - NJ Fossil CO2 Rate Limit: Unit 524 | 80 | 7983 | Rate Constraint in lbs/MWh | FALSE | L | Annual | Allowances Withdrawn (n:1) | Thousand Tons | 0 | 0 | 0 | 0 | 0 | 0 | 0
7.23 - NJ Fossil CO2 Rate Limit: Unit 524 | 80 | 7983 | Rate Constraint in lbs/MWh | FALSE | L | Annual | Net Emissions Allowance Position | Thousand Tons | 0 | 0 | 0 | 0 | 0 | 0 | 0
7.23 - NJ Fossil CO2 Rate Limit: Unit 524 | 80 | 7983 | Rate Constraint in lbs/MWh | FALSE | L | Annual | Fuel Consumed | TBtu | 0 | 0 | 0 | 0 | 0 | 0 | 0
7.23 - NJ Fossil CO2 Rate Limit: Unit 524 | 80 | 7983 | Rate Constraint in lbs/MWh | FALSE | L | Annual | Rate | lb/MMBtu | 0 | 0 | 0 | 0 | 0 | 0 | 0
7.23 - NJ Fossil CO2 Rate Limit: Unit 524 | 80 | 7983 | Rate Constraint in lbs/MWh | FALSE | L | Annual | Generation | TWh | 0 | 0 | 0 | 0 | 0 | 0 | 0
7.23 - NJ Fossil CO2 Rate Limit: Unit 524 | 80 | 7983 | Rate Constraint in lbs/MWh | FALSE | L | Annual | Qualifying Generation | TWh | 0 | 0 | 0 | 0 | 0 | 0 | 0
7.23 - NJ Fossil CO2 Rate Limit: Unit 524 | 80 | 7983 | Rate Constraint in lbs/MWh | FALSE | L | Annual | Constraint Shadow Price | US2022$/Ton | 0 | 0 | 0 | 0 | 0 | 0 | 0
7.23 - NJ Fossil CO2 Rate Limit: Unit 525 | 81 | 7984 | Rate Constraint in lbs/MWh | FALSE | L | Annual | Seasons Included | Seasons | Winter, Spring, Summer, Fall | Winter, Spring, Summer, Fall | Winter, Spring, Summer, Fall | Winter, Spring, Summer, Fall | Winter, Spring, Summer, Fall | Winter, Spring, Summer, Fall | Winter, Spring, Summer, Fall
7.23 - NJ Fossil CO2 Rate Limit: Unit 525 | 81 | 7984 | Rate Constraint in lbs/MWh | FALSE | L | Annual | Standard CO2 | lb/MWh | 1700 | 1700 | 1300 | 1300 | 1300 | 1300 | 1300
7.23 - NJ Fossil CO2 Rate Limit: Unit 525 | 81 | 7984 | Rate Constraint in lbs/MWh | FALSE | L | Annual | Emissions at Affected Plants CO2 | Thousand Tons | 0 | 0 | 0 | 0 | 0 | 0 | 0
7.23 - NJ Fossil CO2 Rate Limit: Unit 525 | 81 | 7984 | Rate Constraint in lbs/MWh | FALSE | L | Annual | Allowances Purchased CO2 | Thousand Tons | 0 | 0 | 0 | 0 | 0 | 0 | 0
7.23 - NJ Fossil CO2 Rate Limit: Unit 525 | 81 | 7984 | Rate Constraint in lbs/MWh | FALSE | L | Annual | Allowances Sold CO2 | Thousand Tons | 0 | 0 | 0 | 0 | 0 | 0 | 0
7.23 - NJ Fossil CO2 Rate Limit: Unit 525 | 81 | 7984 | Rate Constraint in lbs/MWh | FALSE | L | Annual | Allowances Banked | Thousand Tons | 0 | 0 | 0 | 0 | 0 | 0 | 0
7.23 - NJ Fossil CO2 Rate Limit: Unit 525 | 81 | 7984 | Rate Constraint in lbs/MWh | FALSE | L | Annual | Allowances Withdrawn (1:1) | Thousand Tons | 0 | 0 | 0 | 0 | 0 | 0 | 0
7.23 - NJ Fossil CO2 Rate Limit: Unit 525 | 81 | 7984 | Rate Constraint in lbs/MWh | FALSE | L | Annual | Allowances Withdrawn (n:1) | Thousand Tons | 0 | 0 | 0 | 0 | 0 | 0 | 0
7.23 - NJ Fossil CO2 Rate Limit: Unit 525 | 81 | 7984 | Rate Constraint in lbs/MWh | FALSE | L | Annual | Net Emissions Allowance Position | Thousand Tons | 0 | 0 | 0 | 0 | 0 | 0 | 0
7.23 - NJ Fossil CO2 Rate Limit: Unit 525 | 81 | 7984 | Rate Constraint in lbs/MWh | FALSE | L | Annual | Fuel Consumed | TBtu | 0 | 0 | 0 | 0 | 0 | 0 | 0
7.23 - NJ Fossil CO2 Rate Limit: Unit 525 | 81 | 7984 | Rate Constraint in lbs/MWh | FALSE | L | Annual | Rate | lb/MMBtu | 0 | 0 | 0 | 0 | 0 | 0 | 0
7.23 - NJ Fossil CO2 Rate Limit: Unit 525 | 81 | 7984 | Rate Constraint in lbs/MWh | FALSE | L | Annual | Generation | TWh | 0 | 0 | 0 | 0 | 0 | 0 | 0
7.23 - NJ Fossil CO2 Rate Limit: Unit 525 | 81 | 7984 | Rate Constraint in lbs/MWh | FALSE | L | Annual | Qualifying Generation | TWh | 0 | 0 | 0 | 0 | 0 | 0 | 0
7.23 - NJ Fossil CO2 Rate Limit: Unit 525 | 81 | 7984 | Rate Constraint in lbs/MWh | FALSE | L | Annual | Constraint Shadow Price | US2022$/Ton | 0 | 0 | 0 | 0 | 0 | 0 | 0
7.23 - NJ Fossil CO2 Rate Limit: Unit 526 | 82 | 7985 | Rate Constraint in lbs/MWh | FALSE | L | Annual | Seasons Included | Seasons | Winter, Spring, Summer, Fall | Winter, Spring, Summer, Fall | Winter, Spring, Summer, Fall | Winter, Spring, Summer, Fall | Winter, Spring, Summer, Fall | Winter, Spring, Summer, Fall | Winter, Spring, Summer, Fall
7.23 - NJ Fossil CO2 Rate Limit: Unit 526 | 82 | 7985 | Rate Constraint in lbs/MWh | FALSE | L | Annual | Standard CO2 | lb/MWh | 1700 | 1700 | 1300 | 1300 | 1300 | 1300 | 1300
7.23 - NJ Fossil CO2 Rate Limit: Unit 526 | 82 | 7985 | Rate Constraint in lbs/MWh | FALSE | L | Annual | Emissions at Affected Plants CO2 | Thousand Tons | 0 | 0 | 0 | 0 | 0 | 0 | 0
7.23 - NJ Fossil CO2 Rate Limit: Unit 526 | 82 | 7985 | Rate Constraint in lbs/MWh | FALSE | L | Annual | Allowances Purchased CO2 | Thousand Tons | 0 | 0 | 0 | 0 | 0 | 0 | 0
7.23 - NJ Fossil CO2 Rate Limit: Unit 526 | 82 | 7985 | Rate Constraint in lbs/MWh | FALSE | L | Annual | Allowances Sold CO2 | Thousand Tons | 0 | 0 | 0 | 0 | 0 | 0 | 0
7.23 - NJ Fossil CO2 Rate Limit: Unit 526 | 82 | 7985 | Rate Constraint in lbs/MWh | FALSE | L | Annual | Allowances Banked | Thousand Tons | 0 | 0 | 0 | 0 | 0 | 0 | 0
7.23 - NJ Fossil CO2 Rate Limit: Unit 526 | 82 | 7985 | Rate Constraint in lbs/MWh | FALSE | L | Annual | Allowances Withdrawn (1:1) | Thousand Tons | 0 | 0 | 0 | 0 | 0 | 0 | 0
7.23 - NJ Fossil CO2 Rate Limit: Unit 526 | 82 | 7985 | Rate Constraint in lbs/MWh | FALSE | L | Annual | Allowances Withdrawn (n:1) | Thousand Tons | 0 | 0 | 0 | 0 | 0 | 0 | 0
7.23 - NJ Fossil CO2 Rate Limit: Unit 526 | 82 | 7985 | Rate Constraint in lbs/MWh | FALSE | L | Annual | Net Emissions Allowance Position | Thousand Tons | 0 | 0 | 0 | 0 | 0 | 0 | 0
7.23 - NJ Fossil CO2 Rate Limit: Unit 526 | 82 | 7985 | Rate Constraint in lbs/MWh | FALSE | L | Annual | Fuel Consumed | TBtu | 0 | 0 | 0 | 0 | 0 | 0 | 0
7.23 - NJ Fossil CO2 Rate Limit: Unit 526 | 82 | 7985 | Rate Constraint in lbs/MWh | FALSE | L | Annual | Rate | lb/MMBtu | 0 | 0 | 0 | 0 | 0 | 0 | 0
7.23 - NJ Fossil CO2 Rate Limit: Unit 526 | 82 | 7985 | Rate Constraint in lbs/MWh | FALSE | L | Annual | Generation | TWh | 0 | 0 | 0 | 0 | 0 | 0 | 0
7.23 - NJ Fossil CO2 Rate Limit: Unit 526 | 82 | 7985 | Rate Constraint in lbs/MWh | FALSE | L | Annual | Qualifying Generation | TWh | 0 | 0 | 0 | 0 | 0 | 0 | 0
7.23 - NJ Fossil CO2 Rate Limit: Unit 526 | 82 | 7985 | Rate Constraint in lbs/MWh | FALSE | L | Annual | Constraint Shadow Price | US2022$/Ton | 0 | 0 | 0 | 0 | 0 | 0 | 0
7.23 - NJ Fossil CO2 Rate Limit: Unit 537 | 83 | 7986 | Rate Constraint in lbs/MWh | FALSE | L | Annual | Seasons Included | Seasons | Winter, Spring, Summer, Fall | Winter, Spring, Summer, Fall | Winter, Spring, Summer, Fall | Winter, Spring, Summer, Fall | Winter, Spring, Summer, Fall | Winter, Spring, Summer, Fall | Winter, Spring, Summer, Fall
7.23 - NJ Fossil CO2 Rate Limit: Unit 537 | 83 | 7986 | Rate Constraint in lbs/MWh | FALSE | L | Annual | Standard CO2 | lb/MWh | 1700 | 1700 | 1300 | 1300 | 1300 | 1300 | 1300
7.23 - NJ Fossil CO2 Rate Limit: Unit 537 | 83 | 7986 | Rate Constraint in lbs/MWh | FALSE | L | Annual | Emissions at Affected Plants CO2 | Thousand Tons | 5.9086 | 6.2783 | 2.9751 | 0.74379 | 0.49586 | 0.37189 | 0
7.23 - NJ Fossil CO2 Rate Limit: Unit 537 | 83 | 7986 | Rate Constraint in lbs/MWh | FALSE | L | Annual | Allowances Purchased CO2 | Thousand Tons | 0 | 0 | 0 | 0 | 0 | 0 | 0
7.23 - NJ Fossil CO2 Rate Limit: Unit 537 | 83 | 7986 | Rate Constraint in lbs/MWh | FALSE | L | Annual | Allowances Sold CO2 | Thousand Tons | 0 | 0 | 0 | 0 | 0 | 0 | 0
7.23 - NJ Fossil CO2 Rate Limit: Unit 537 | 83 | 7986 | Rate Constraint in lbs/MWh | FALSE | L | Annual | Allowances Banked | Thousand Tons | 0 | 0 | 0 | 0 | 0 | 0 | 0
7.23 - NJ Fossil CO2 Rate Limit: Unit 537 | 83 | 7986 | Rate Constraint in lbs/MWh | FALSE | L | Annual | Allowances Withdrawn (1:1) | Thousand Tons | 0 | 0 | 0 | 0 | 0 | 0 | 0
7.23 - NJ Fossil CO2 Rate Limit: Unit 537 | 83 | 7986 | Rate Constraint in lbs/MWh | FALSE | L | Annual | Allowances Withdrawn (n:1) | Thousand Tons | 0 | 0 | 0 | 0 | 0 | 0 | 0
7.23 - NJ Fossil CO2 Rate Limit: Unit 537 | 83 | 7986 | Rate Constraint in lbs/MWh | FALSE | L | Annual | Net Emissions Allowance Position | Thousand Tons | 5.9086 | 6.2783 | 2.9751 | 0.74379 | 0.49586 | 0.37189 | 0
7.23 - NJ Fossil CO2 Rate Limit: Unit 537 | 83 | 7986 | Rate Constraint in lbs/MWh | FALSE | L | Annual | Fuel Consumed | TBtu | 0.10093 | 0.10725 | 0.050822 | 0.012706 | 0.0084704 | 0.0063528 | 0
7.23 - NJ Fossil CO2 Rate Limit: Unit 537 | 83 | 7986 | Rate Constraint in lbs/MWh | FALSE | L | Annual | Rate | lb/MMBtu | 117.08 | 117.08 | 117.08 | 117.08 | 117.08 | 117.08 | 0
7.23 - NJ Fossil CO2 Rate Limit: Unit 537 | 83 | 7986 | Rate Constraint in lbs/MWh | FALSE | L | Annual | Generation | TWh | 0.0093934 | 0.0099812 | 0.0047299 | 0.0011825 | 0.00078831 | 0.00059123 | 0
7.23 - NJ Fossil CO2 Rate Limit: Unit 537 | 83 | 7986 | Rate Constraint in lbs/MWh | FALSE | L | Annual | Qualifying Generation | TWh | 0.0093934 | 0.0099812 | 0.0047299 | 0.0011825 | 0.00078831 | 0.00059123 | 0
7.23 - NJ Fossil CO2 Rate Limit: Unit 537 | 83 | 7986 | Rate Constraint in lbs/MWh | FALSE | L | Annual | Constraint Shadow Price | US2022$/Ton | 0 | 0 | 0 | 0 | 0 | 0 | 0
7.23 - NJ Fossil CO2 Rate Limit: Unit 538 | 84 | 7987 | Rate Constraint in lbs/MWh | FALSE | L | Annual | Seasons Included | Seasons | Winter, Spring, Summer, Fall | Winter, Spring, Summer, Fall | Winter, Spring, Summer, Fall | Winter, Spring, Summer, Fall | Winter, Spring, Summer, Fall | Winter, Spring, Summer, Fall | Winter, Spring, Summer, Fall
7.23 - NJ Fossil CO2 Rate Limit: Unit 538 | 84 | 7987 | Rate Constraint in lbs/MWh | FALSE | L | Annual | Standard CO2 | lb/MWh | 1700 | 1700 | 1300 | 1300 | 1300 | 1300 | 1300
7.23 - NJ Fossil CO2 Rate Limit: Unit 538 | 84 | 7987 | Rate Constraint in lbs/MWh | FALSE | L | Annual | Emissions at Affected Plants CO2 | Thousand Tons | 0 | 0 | 0 | 0 | 0 | 0 | 0
7.23 - NJ Fossil CO2 Rate Limit: Unit 538 | 84 | 7987 | Rate Constraint in lbs/MWh | FALSE | L | Annual | Allowances Purchased CO2 | Thousand Tons | 0 | 0 | 0 | 0 | 0 | 0 | 0
7.23 - NJ Fossil CO2 Rate Limit: Unit 538 | 84 | 7987 | Rate Constraint in lbs/MWh | FALSE | L | Annual | Allowances Sold CO2 | Thousand Tons | 0 | 0 | 0 | 0 | 0 | 0 | 0
7.23 - NJ Fossil CO2 Rate Limit: Unit 538 | 84 | 7987 | Rate Constraint in lbs/MWh | FALSE | L | Annual | Allowances Banked | Thousand Tons | 0 | 0 | 0 | 0 | 0 | 0 | 0
7.23 - NJ Fossil CO2 Rate Limit: Unit 538 | 84 | 7987 | Rate Constraint in lbs/MWh | FALSE | L | Annual | Allowances Withdrawn (1:1) | Thousand Tons | 0 | 0 | 0 | 0 | 0 | 0 | 0
7.23 - NJ Fossil CO2 Rate Limit: Unit 538 | 84 | 7987 | Rate Constraint in lbs/MWh | FALSE | L | Annual | Allowances Withdrawn (n:1) | Thousand Tons | 0 | 0 | 0 | 0 | 0 | 0 | 0
7.23 - NJ Fossil CO2 Rate Limit: Unit 538 | 84 | 7987 | Rate Constraint in lbs/MWh | FALSE | L | Annual | Net Emissions Allowance Position | Thousand Tons | 0 | 0 | 0 | 0 | 0 | 0 | 0
7.23 - NJ Fossil CO2 Rate Limit: Unit 538 | 84 | 7987 | Rate Constraint in lbs/MWh | FALSE | L | Annual | Fuel Consumed | TBtu | 0 | 0 | 0 | 0 | 0 | 0 | 0
7.23 - NJ Fossil CO2 Rate Limit: Unit 538 | 84 | 7987 | Rate Constraint in lbs/MWh | FALSE | L | Annual | Rate | lb/MMBtu | 0 | 0 | 0 | 0 | 0 | 0 | 0
7.23 - NJ Fossil CO2 Rate Limit: Unit 538 | 84 | 7987 | Rate Constraint in lbs/MWh | FALSE | L | Annual | Generation | TWh | 0 | 0 | 0 | 0 | 0 | 0 | 0
7.23 - NJ Fossil CO2 Rate Limit: Unit 538 | 84 | 7987 | Rate Constraint in lbs/MWh | FALSE | L | Annual | Qualifying Generation | TWh | 0 | 0 | 0 | 0 | 0 | 0 | 0
7.23 - NJ Fossil CO2 Rate Limit: Unit 538 | 84 | 7987 | Rate Constraint in lbs/MWh | FALSE | L | Annual | Constraint Shadow Price | US2022$/Ton | 27.1041 | 162.6585 | 243.612 | 0 | 0 | 0 | 0
7.23 - NJ Fossil CO2 Rate Limit: Unit 539 | 85 | 7988 | Rate Constraint in lbs/MWh | FALSE | L | Annual | Seasons Included | Seasons | Winter, Spring, Summer, Fall | Winter, Spring, Summer, Fall | Winter, Spring, Summer, Fall | Winter, Spring, Summer, Fall | Winter, Spring, Summer, Fall | Winter, Spring, Summer, Fall | Winter, Spring, Summer, Fall
7.23 - NJ Fossil CO2 Rate Limit: Unit 539 | 85 | 7988 | Rate Constraint in lbs/MWh | FALSE | L | Annual | Standard CO2 | lb/MWh | 1700 | 1700 | 1300 | 1300 | 1300 | 1300 | 1300
7.23 - NJ Fossil CO2 Rate Limit: Unit 539 | 85 | 7988 | Rate Constraint in lbs/MWh | FALSE | L | Annual | Emissions at Affected Plants CO2 | Thousand Tons | 9.757 | 11.0156 | 2.175 | 1.305 | 0 | 0 | 0
7.23 - NJ Fossil CO2 Rate Limit: Unit 539 | 85 | 7988 | Rate Constraint in lbs/MWh | FALSE | L | Annual | Allowances Purchased CO2 | Thousand Tons | 0 | 0 | 0 | 0 | 0 | 0 | 0
7.23 - NJ Fossil CO2 Rate Limit: Unit 539 | 85 | 7988 | Rate Constraint in lbs/MWh | FALSE | L | Annual | Allowances Sold CO2 | Thousand Tons | 0 | 0 | 0 | 0 | 0 | 0 | 0
7.23 - NJ Fossil CO2 Rate Limit: Unit 539 | 85 | 7988 | Rate Constraint in lbs/MWh | FALSE | L | Annual | Allowances Banked | Thousand Tons | 0 | 0 | 0 | 0 | 0 | 0 | 0
7.23 - NJ Fossil CO2 Rate Limit: Unit 539 | 85 | 7988 | Rate Constraint in lbs/MWh | FALSE | L | Annual | Allowances Withdrawn (1:1) | Thousand Tons | 0 | 0 | 0 | 0 | 0 | 0 | 0
7.23 - NJ Fossil CO2 Rate Limit: Unit 539 | 85 | 7988 | Rate Constraint in lbs/MWh | FALSE | L | Annual | Allowances Withdrawn (n:1) | Thousand Tons | 0 | 0 | 0 | 0 | 0 | 0 | 0
7.23 - NJ Fossil CO2 Rate Limit: Unit 539 | 85 | 7988 | Rate Constraint in lbs/MWh | FALSE | L | Annual | Net Emissions Allowance Position | Thousand Tons | 9.757 | 11.0156 | 2.175 | 1.305 | 0 | 0 | 0
7.23 - NJ Fossil CO2 Rate Limit: Unit 539 | 85 | 7988 | Rate Constraint in lbs/MWh | FALSE | L | Annual | Fuel Consumed | TBtu | 0.16667 | 0.18817 | 0.037154 | 0.022293 | 0 | 0 | 0
7.23 - NJ Fossil CO2 Rate Limit: Unit 539 | 85 | 7988 | Rate Constraint in lbs/MWh | FALSE | L | Annual | Rate | lb/MMBtu | 117.08 | 117.08 | 117.08 | 117.08 | 0 | 0 | 0
7.23 - NJ Fossil CO2 Rate Limit: Unit 539 | 85 | 7988 | Rate Constraint in lbs/MWh | FALSE | L | Annual | Generation | TWh | 0.015512 | 0.017513 | 0.0034578 | 0.0020747 | 0 | 0 | 0
7.23 - NJ Fossil CO2 Rate Limit: Unit 539 | 85 | 7988 | Rate Constraint in lbs/MWh | FALSE | L | Annual | Qualifying Generation | TWh | 0.015512 | 0.017513 | 0.0034578 | 0.0020747 | 0 | 0 | 0
7.23 - NJ Fossil CO2 Rate Limit: Unit 539 | 85 | 7988 | Rate Constraint in lbs/MWh | FALSE | L | Annual | Constraint Shadow Price | US2022$/Ton | 0 | 0 | 0 | 0 | 0 | 0 | 0
7.23 - NJ Fossil CO2 Rate Limit: Unit 540 | 86 | 7989 | Rate Constraint in lbs/MWh | FALSE | L | Annual | Seasons Included | Seasons | Winter, Spring, Summer, Fall | Winter, Spring, Summer, Fall | Winter, Spring, Summer, Fall | Winter, Spring, Summer, Fall | Winter, Spring, Summer, Fall | Winter, Spring, Summer, Fall | Winter, Spring, Summer, Fall
7.23 - NJ Fossil CO2 Rate Limit: Unit 540 | 86 | 7989 | Rate Constraint in lbs/MWh | FALSE | L | Annual | Standard CO2 | lb/MWh | 1700 | 1700 | 1300 | 1300 | 1300 | 1300 | 1300
7.23 - NJ Fossil CO2 Rate Limit: Unit 540 | 86 | 7989 | Rate Constraint in lbs/MWh | FALSE | L | Annual | Emissions at Affected Plants CO2 | Thousand Tons | 0.57493 | 0.56942 | 0 | 0 | 0 | 0 | 0
7.23 - NJ Fossil CO2 Rate Limit: Unit 540 | 86 | 7989 | Rate Constraint in lbs/MWh | FALSE | L | Annual | Allowances Purchased CO2 | Thousand Tons | 0 | 0 | 0 | 0 | 0 | 0 | 0
7.23 - NJ Fossil CO2 Rate Limit: Unit 540 | 86 | 7989 | Rate Constraint in lbs/MWh | FALSE | L | Annual | Allowances Sold CO2 | Thousand Tons | 0 | 0 | 0 | 0 | 0 | 0 | 0
7.23 - NJ Fossil CO2 Rate Limit: Unit 540 | 86 | 7989 | Rate Constraint in lbs/MWh | FALSE | L | Annual | Allowances Banked | Thousand Tons | 0 | 0 | 0 | 0 | 0 | 0 | 0
7.23 - NJ Fossil CO2 Rate Limit: Unit 540 | 86 | 7989 | Rate Constraint in lbs/MWh | FALSE | L | Annual | Allowances Withdrawn (1:1) | Thousand Tons | 0 | 0 | 0 | 0 | 0 | 0 | 0
7.23 - NJ Fossil CO2 Rate Limit: Unit 540 | 86 | 7989 | Rate Constraint in lbs/MWh | FALSE | L | Annual | Allowances Withdrawn (n:1) | Thousand Tons | 0 | 0 | 0 | 0 | 0 | 0 | 0
7.23 - NJ Fossil CO2 Rate Limit: Unit 540 | 86 | 7989 | Rate Constraint in lbs/MWh | FALSE | L | Annual | Net Emissions Allowance Position | Thousand Tons | 0.57493 | 0.56942 | 0 | 0 | 0 | 0 | 0
7.23 - NJ Fossil CO2 Rate Limit: Unit 540 | 86 | 7989 | Rate Constraint in lbs/MWh | FALSE | L | Annual | Fuel Consumed | TBtu | 0.0098211 | 0.0097271 | 0 | 0 | 0 | 0 | 0
7.23 - NJ Fossil CO2 Rate Limit: Unit 540 | 86 | 7989 | Rate Constraint in lbs/MWh | FALSE | L | Annual | Rate | lb/MMBtu | 117.08 | 117.08 | 0 | 0 | 0 | 0 | 0
7.23 - NJ Fossil CO2 Rate Limit: Unit 540 | 86 | 7989 | Rate Constraint in lbs/MWh | FALSE | L | Annual | Generation | TWh | 0.00077061 | 0.00076323 | 0 | 0 | 0 | 0 | 0
7.23 - NJ Fossil CO2 Rate Limit: Unit 540 | 86 | 7989 | Rate Constraint in lbs/MWh | FALSE | L | Annual | Qualifying Generation | TWh | 0.00077061 | 0.00076323 | 0 | 0 | 0 | 0 | 0
7.23 - NJ Fossil CO2 Rate Limit: Unit 540 | 86 | 7989 | Rate Constraint in lbs/MWh | FALSE | L | Annual | Constraint Shadow Price | US2022$/Ton | 0 | 0 | 1996.0654 | 48.5207 | 0 | 0 | 0
7.23 - NJ Fossil CO2 Rate Limit: Unit 541 | 87 | 7990 | Rate Constraint in lbs/MWh | FALSE | L | Annual | Seasons Included | Seasons | Winter, Spring, Summer, Fall | Winter, Spring, Summer, Fall | Winter, Spring, Summer, Fall | Winter, Spring, Summer, Fall | Winter, Spring, Summer, Fall | Winter, Spring, Summer, Fall | Winter, Spring, Summer, Fall
7.23 - NJ Fossil CO2 Rate Limit: Unit 541 | 87 | 7990 | Rate Constraint in lbs/MWh | FALSE | L | Annual | Standard CO2 | lb/MWh | 1700 | 1700 | 1300 | 1300 | 1300 | 1300 | 1300
7.23 - NJ Fossil CO2 Rate Limit: Unit 541 | 87 | 7990 | Rate Constraint in lbs/MWh | FALSE | L | Annual | Emissions at Affected Plants CO2 | Thousand Tons | 6.1303 | 4.7848 | 2.7246 | 1.4067 | 2.179 | 2.135 | 2.1346
7.23 - NJ Fossil CO2 Rate Limit: Unit 541 | 87 | 7990 | Rate Constraint in lbs/MWh | FALSE | L | Annual | Allowances Purchased CO2 | Thousand Tons | 0 | 0 | 0 | 0 | 0 | 0 | 0
7.23 - NJ Fossil CO2 Rate Limit: Unit 541 | 87 | 7990 | Rate Constraint in lbs/MWh | FALSE | L | Annual | Allowances Sold CO2 | Thousand Tons | 0 | 0 | 0 | 0 | 0 | 0 | 0
7.23 - NJ Fossil CO2 Rate Limit: Unit 541 | 87 | 7990 | Rate Constraint in lbs/MWh | FALSE | L | Annual | Allowances Banked | Thousand Tons | 0 | 0 | 0 | 0 | 0 | 0 | 0
7.23 - NJ Fossil CO2 Rate Limit: Unit 541 | 87 | 7990 | Rate Constraint in lbs/MWh | FALSE | L | Annual | Allowances Withdrawn (1:1) | Thousand Tons | 0 | 0 | 0 | 0 | 0 | 0 | 0
7.23 - NJ Fossil CO2 Rate Limit: Unit 541 | 87 | 7990 | Rate Constraint in lbs/MWh | FALSE | L | Annual | Allowances Withdrawn (n:1) | Thousand Tons | 0 | 0 | 0 | 0 | 0 | 0 | 0
7.23 - NJ Fossil CO2 Rate Limit: Unit 541 | 87 | 7990 | Rate Constraint in lbs/MWh | FALSE | L | Annual | Net Emissions Allowance Position | Thousand Tons | 6.1303 | 4.7848 | 2.7246 | 1.4067 | 2.179 | 2.135 | 2.1346
7.23 - NJ Fossil CO2 Rate Limit: Unit 541 | 87 | 7990 | Rate Constraint in lbs/MWh | FALSE | L | Annual | Fuel Consumed | TBtu | 0.098163 | 0.076617 | 0.043629 | 0.022524 | 0.034891 | 0.034188 | 0.034181
7.23 - NJ Fossil CO2 Rate Limit: Unit 541 | 87 | 7990 | Rate Constraint in lbs/MWh | FALSE | L | Annual | Rate | lb/MMBtu | 124.9013 | 124.9013 | 124.9013 | 124.9013 | 124.9013 | 124.9013 | 124.9013
7.23 - NJ Fossil CO2 Rate Limit: Unit 541 | 87 | 7990 | Rate Constraint in lbs/MWh | FALSE | L | Annual | Generation | TWh | 0.010197 | 0.0079589 | 0.0045321 | 0.0023398 | 0.0036244 | 0.0035514 | 0.0035507
7.23 - NJ Fossil CO2 Rate Limit: Unit 541 | 87 | 7990 | Rate Constraint in lbs/MWh | FALSE | L | Annual | Qualifying Generation | TWh | 0.010197 | 0.0079589 | 0.0045321 | 0.0023398 | 0.0036244 | 0.0035514 | 0.0035507
7.23 - NJ Fossil CO2 Rate Limit: Unit 541 | 87 | 7990 | Rate Constraint in lbs/MWh | FALSE | L | Annual | Constraint Shadow Price | US2022$/Ton | 0 | 0 | 0 | 0 | 0 | 0 | 0
7.23 - NJ Fossil CO2 Rate Limit: Unit 542 | 88 | 7991 | Rate Constraint in lbs/MWh | FALSE | L | Annual | Seasons Included | Seasons | Winter, Spring, Summer, Fall | Winter, Spring, Summer, Fall | Winter, Spring, Summer, Fall | Winter, Spring, Summer, Fall | Winter, Spring, Summer, Fall | Winter, Spring, Summer, Fall | Winter, Spring, Summer, Fall
7.23 - NJ Fossil CO2 Rate Limit: Unit 542 | 88 | 7991 | Rate Constraint in lbs/MWh | FALSE | L | Annual | Standard CO2 | lb/MWh | 1700 | 1700 | 1300 | 1300 | 1300 | 1300 | 1300
7.23 - NJ Fossil CO2 Rate Limit: Unit 542 | 88 | 7991 | Rate Constraint in lbs/MWh | FALSE | L | Annual | Emissions at Affected Plants CO2 | Thousand Tons | 1.0697 | 1.2641 | 0 | 0 | 0 | 0 | 0
7.23 - NJ Fossil CO2 Rate Limit: Unit 542 | 88 | 7991 | Rate Constraint in lbs/MWh | FALSE | L | Annual | Allowances Purchased CO2 | Thousand Tons | 0 | 0 | 0 | 0 | 0 | 0 | 0
7.23 - NJ Fossil CO2 Rate Limit: Unit 542 | 88 | 7991 | Rate Constraint in lbs/MWh | FALSE | L | Annual | Allowances Sold CO2 | Thousand Tons | 0 | 0 | 0 | 0 | 0 | 0 | 0
7.23 - NJ Fossil CO2 Rate Limit: Unit 542 | 88 | 7991 | Rate Constraint in lbs/MWh | FALSE | L | Annual | Allowances Banked | Thousand Tons | 0 | 0 | 0 | 0 | 0 | 0 | 0
7.23 - NJ Fossil CO2 Rate Limit: Unit 542 | 88 | 7991 | Rate Constraint in lbs/MWh | FALSE | L | Annual | Allowances Withdrawn (1:1) | Thousand Tons | 0 | 0 | 0 | 0 | 0 | 0 | 0
7.23 - NJ Fossil CO2 Rate Limit: Unit 542 | 88 | 7991 | Rate Constraint in lbs/MWh | FALSE | L | Annual | Allowances Withdrawn (n:1) | Thousand Tons | 0 | 0 | 0 | 0 | 0 | 0 | 0
7.23 - NJ Fossil CO2 Rate Limit: Unit 542 | 88 | 7991 | Rate Constraint in lbs/MWh | FALSE | L | Annual | Net Emissions Allowance Position | Thousand Tons | 1.0697 | 1.2641 | 0 | 0 | 0 | 0 | 0
7.23 - NJ Fossil CO2 Rate Limit: Unit 542 | 88 | 7991 | Rate Constraint in lbs/MWh | FALSE | L | Annual | Fuel Consumed | TBtu | 0.018272 | 0.021594 | 0 | 0 | 0 | 0 | 0
7.23 - NJ Fossil CO2 Rate Limit: Unit 542 | 88 | 7991 | Rate Constraint in lbs/MWh | FALSE | L | Annual | Rate | lb/MMBtu | 117.08 | 117.08 | 0 | 0 | 0 | 0 | 0
7.23 - NJ Fossil CO2 Rate Limit: Unit 542 | 88 | 7991 | Rate Constraint in lbs/MWh | FALSE | L | Annual | Generation | TWh | 0.0012662 | 0.0014964 | 0 | 0 | 0 | 0 | 0
7.23 - NJ Fossil CO2 Rate Limit: Unit 542 | 88 | 7991 | Rate Constraint in lbs/MWh | FALSE | L | Annual | Qualifying Generation | TWh | 0.0012662 | 0.0014964 | 0 | 0 | 0 | 0 | 0
7.23 - NJ Fossil CO2 Rate Limit: Unit 542 | 88 | 7991 | Rate Constraint in lbs/MWh | FALSE | L | Annual | Constraint Shadow Price | US2022$/Ton | 0 | 0 | 956.6189 | 0 | 0 | 0 | 0
7.23 - NJ Fossil CO2 Rate Limit: Unit 543 | 89 | 7992 | Rate Constraint in lbs/MWh | FALSE | L | Annual | Seasons Included | Seasons | Winter, Spring, Summer, Fall | Winter, Spring, Summer, Fall | Winter, Spring, Summer, Fall | Winter, Spring, Summer, Fall | Winter, Spring, Summer, Fall | Winter, Spring, Summer, Fall | Winter, Spring, Summer, Fall
7.23 - NJ Fossil CO2 Rate Limit: Unit 543 | 89 | 7992 | Rate Constraint in lbs/MWh | FALSE | L | Annual | Standard CO2 | lb/MWh | 1700 | 1700 | 1300 | 1300 | 1300 | 1300 | 1300
7.23 - NJ Fossil CO2 Rate Limit: Unit 543 | 89 | 7992 | Rate Constraint in lbs/MWh | FALSE | L | Annual | Emissions at Affected Plants CO2 | Thousand Tons | 1.3201 | 1.5601 | 0 | 0 | 0 | 0 | 0
7.23 - NJ Fossil CO2 Rate Limit: Unit 543 | 89 | 7992 | Rate Constraint in lbs/MWh | FALSE | L | Annual | Allowances Purchased CO2 | Thousand Tons | 0 | 0 | 0 | 0 | 0 | 0 | 0
7.23 - NJ Fossil CO2 Rate Limit: Unit 543 | 89 | 7992 | Rate Constraint in lbs/MWh | FALSE | L | Annual | Allowances Sold CO2 | Thousand Tons | 0 | 0 | 0 | 0 | 0 | 0 | 0
7.23 - NJ Fossil CO2 Rate Limit: Unit 543 | 89 | 7992 | Rate Constraint in lbs/MWh | FALSE | L | Annual | Allowances Banked | Thousand Tons | 0 | 0 | 0 | 0 | 0 | 0 | 0
7.23 - NJ Fossil CO2 Rate Limit: Unit 543 | 89 | 7992 | Rate Constraint in lbs/MWh | FALSE | L | Annual | Allowances Withdrawn (1:1) | Thousand Tons | 0 | 0 | 0 | 0 | 0 | 0 | 0
7.23 - NJ Fossil CO2 Rate Limit: Unit 543 | 89 | 7992 | Rate Constraint in lbs/MWh | FALSE | L | Annual | Allowances Withdrawn (n:1) | Thousand Tons | 0 | 0 | 0 | 0 | 0 | 0 | 0
7.23 - NJ Fossil CO2 Rate Limit: Unit 543 | 89 | 7992 | Rate Constraint in lbs/MWh | FALSE | L | Annual | Net Emissions Allowance Position | Thousand Tons | 1.3201 | 1.5601 | 0 | 0 | 0 | 0 | 0
7.23 - NJ Fossil CO2 Rate Limit: Unit 543 | 89 | 7992 | Rate Constraint in lbs/MWh | FALSE | L | Annual | Fuel Consumed | TBtu | 0.02255 | 0.02665 | 0 | 0 | 0 | 0 | 0
7.23 - NJ Fossil CO2 Rate Limit: Unit 543 | 89 | 7992 | Rate Constraint in lbs/MWh | FALSE | L | Annual | Rate | lb/MMBtu | 117.08 | 117.08 | 0 | 0 | 0 | 0 | 0
7.23 - NJ Fossil CO2 Rate Limit: Unit 543 | 89 | 7992 | Rate Constraint in lbs/MWh | FALSE | L | Annual | Generation | TWh | 0.0017126 | 0.002024 | 0 | 0 | 0 | 0 | 0
7.23 - NJ Fossil CO2 Rate Limit: Unit 543 | 89 | 7992 | Rate Constraint in lbs/MWh | FALSE | L | Annual | Qualifying Generation | TWh | 0.0017126 | 0.002024 | 0 | 0 | 0 | 0 | 0
7.23 - NJ Fossil CO2 Rate Limit: Unit 543 | 89 | 7992 | Rate Constraint in lbs/MWh | FALSE | L | Annual | Constraint Shadow Price | US2022$/Ton | 0 | 0 | 1563.6744 | 14.6729 | 0 | 0 | 0
7.23 - NJ Fossil CO2 Rate Limit: Unit 544 | 90 | 7993 | Rate Constraint in lbs/MWh | FALSE | L | Annual | Seasons Included | Seasons | Winter, Spring, Summer, Fall | Winter, Spring, Summer, Fall | Winter, Spring, Summer, Fall | Winter, Spring, Summer, Fall | Winter, Spring, Summer, Fall | Winter, Spring, Summer, Fall | Winter, Spring, Summer, Fall
7.23 - NJ Fossil CO2 Rate Limit: Unit 544 | 90 | 7993 | Rate Constraint in lbs/MWh | FALSE | L | Annual | Standard CO2 | lb/MWh | 1700 | 1700 | 1300 | 1300 | 1300 | 1300 | 1300
7.23 - NJ Fossil CO2 Rate Limit: Unit 544 | 90 | 7993 | Rate Constraint in lbs/MWh | FALSE | L | Annual | Emissions at Affected Plants CO2 | Thousand Tons | 19.5642 | 19.0902 | 11.1769 | 2.2457 | 1.4971 | 1.1228 | 0
7.23 - NJ Fossil CO2 Rate Limit: Unit 544 | 90 | 7993 | Rate Constraint in lbs/MWh | FALSE | L | Annual | Allowances Purchased CO2 | Thousand Tons | 0 | 0 | 0 | 0 | 0 | 0 | 0
7.23 - NJ Fossil CO2 Rate Limit: Unit 544 | 90 | 7993 | Rate Constraint in lbs/MWh | FALSE | L | Annual | Allowances Sold CO2 | Thousand Tons | 0 | 0 | 0 | 0 | 0 | 0 | 0
7.23 - NJ Fossil CO2 Rate Limit: Unit 544 | 90 | 7993 | Rate Constraint in lbs/MWh | FALSE | L | Annual | Allowances Banked | Thousand Tons | 0 | 0 | 0 | 0 | 0 | 0 | 0
7.23 - NJ Fossil CO2 Rate Limit: Unit 544 | 90 | 7993 | Rate Constraint in lbs/MWh | FALSE | L | Annual | Allowances Withdrawn (1:1) | Thousand Tons | 0 | 0 | 0 | 0 | 0 | 0 | 0
7.23 - NJ Fossil CO2 Rate Limit: Unit 544 | 90 | 7993 | Rate Constraint in lbs/MWh | FALSE | L | Annual | Allowances Withdrawn (n:1) | Thousand Tons | 0 | 0 | 0 | 0 | 0 | 0 | 0
7.23 - NJ Fossil CO2 Rate Limit: Unit 544 | 90 | 7993 | Rate Constraint in lbs/MWh | FALSE | L | Annual | Net Emissions Allowance Position | Thousand Tons | 19.5642 | 19.0902 | 11.1769 | 2.2457 | 1.4971 | 1.1228 | 0
7.23 - NJ Fossil CO2 Rate Limit: Unit 544 | 90 | 7993 | Rate Constraint in lbs/MWh | FALSE | L | Annual | Fuel Consumed | TBtu | 0.3342 | 0.32611 | 0.19093 | 0.038361 | 0.025574 | 0.019181 | 0
7.23 - NJ Fossil CO2 Rate Limit: Unit 544 | 90 | 7993 | Rate Constraint in lbs/MWh | FALSE | L | Annual | Rate | lb/MMBtu | 117.08 | 117.08 | 117.08 | 117.08 | 117.08 | 117.08 | 0
7.23 - NJ Fossil CO2 Rate Limit: Unit 544 | 90 | 7993 | Rate Constraint in lbs/MWh | FALSE | L | Annual | Generation | TWh | 0.031103 | 0.03035 | 0.017769 | 0.0035701 | 0.0023801 | 0.0017851 | 0
7.23 - NJ Fossil CO2 Rate Limit: Unit 544 | 90 | 7993 | Rate Constraint in lbs/MWh | FALSE | L | Annual | Qualifying Generation | TWh | 0.031103 | 0.03035 | 0.017769 | 0.0035701 | 0.0023801 | 0.0017851 | 0
7.23 - NJ Fossil CO2 Rate Limit: Unit 544 | 90 | 7993 | Rate Constraint in lbs/MWh | FALSE | L | Annual | Constraint Shadow Price | US2022$/Ton | 0 | 0 | 0 | 0 | 0 | 0 | 0
7.23 - NJ Fossil CO2 Rate Limit: Unit 545 | 91 | 7994 | Rate Constraint in lbs/MWh | FALSE | L | Annual | Seasons Included | Seasons | Winter, Spring, Summer, Fall | Winter, Spring, Summer, Fall | Winter, Spring, Summer, Fall | Winter, Spring, Summer, Fall | Winter, Spring, Summer, Fall | Winter, Spring, Summer, Fall | Winter, Spring, Summer, Fall
7.23 - NJ Fossil CO2 Rate Limit: Unit 545 | 91 | 7994 | Rate Constraint in lbs/MWh | FALSE | L | Annual | Standard CO2 | lb/MWh | 1700 | 1700 | 1300 | 1300 | 1300 | 1300 | 1300
7.23 - NJ Fossil CO2 Rate Limit: Unit 545 | 91 | 7994 | Rate Constraint in lbs/MWh | FALSE | L | Annual | Emissions at Affected Plants CO2 | Thousand Tons | 20.3221 | 19.8856 | 11.6426 | 2.3392 | 1.5595 | 1.1696 | 0
7.23 - NJ Fossil CO2 Rate Limit: Unit 545 | 91 | 7994 | Rate Constraint in lbs/MWh | FALSE | L | Annual | Allowances Purchased CO2 | Thousand Tons | 0 | 0 | 0 | 0 | 0 | 0 | 0
7.23 - NJ Fossil CO2 Rate Limit: Unit 545 | 91 | 7994 | Rate Constraint in lbs/MWh | FALSE | L | Annual | Allowances Sold CO2 | Thousand Tons | 0 | 0 | 0 | 0 | 0 | 0 | 0
7.23 - NJ Fossil CO2 Rate Limit: Unit 545 | 91 | 7994 | Rate Constraint in lbs/MWh | FALSE | L | Annual | Allowances Banked | Thousand Tons | 0 | 0 | 0 | 0 | 0 | 0 | 0
7.23 - NJ Fossil CO2 Rate Limit: Unit 545 | 91 | 7994 | Rate Constraint in lbs/MWh | FALSE | L | Annual | Allowances Withdrawn (1:1) | Thousand Tons | 0 | 0 | 0 | 0 | 0 | 0 | 0
7.23 - NJ Fossil CO2 Rate Limit: Unit 545 | 91 | 7994 | Rate Constraint in lbs/MWh | FALSE | L | Annual | Allowances Withdrawn (n:1) | Thousand Tons | 0 | 0 | 0 | 0 | 0 | 0 | 0
7.23 - NJ Fossil CO2 Rate Limit: Unit 545 | 91 | 7994 | Rate Constraint in lbs/MWh | FALSE | L | Annual | Net Emissions Allowance Position | Thousand Tons | 20.3221 | 19.8856 | 11.6426 | 2.3392 | 1.5595 | 1.1696 | 0
7.23 - NJ Fossil CO2 Rate Limit: Unit 545 | 91 | 7994 | Rate Constraint in lbs/MWh | FALSE | L | Annual | Fuel Consumed | TBtu | 0.34715 | 0.33969 | 0.19888 | 0.039959 | 0.02664 | 0.01998 | 0
7.23 - NJ Fossil CO2 Rate Limit: Unit 545 | 91 | 7994 | Rate Constraint in lbs/MWh | FALSE | L | Annual | Rate | lb/MMBtu | 117.08 | 117.08 | 117.08 | 117.08 | 117.08 | 117.08 | 0
7.23 - NJ Fossil CO2 Rate Limit: Unit 545 | 91 | 7994 | Rate Constraint in lbs/MWh | FALSE | L | Annual | Generation | TWh | 0.032308 | 0.031614 | 0.018509 | 0.0037189 | 0.0024793 | 0.0018594 | 0
7.23 - NJ Fossil CO2 Rate Limit: Unit 545 | 91 | 7994 | Rate Constraint in lbs/MWh | FALSE | L | Annual | Qualifying Generation | TWh | 0.032308 | 0.031614 | 0.018509 | 0.0037189 | 0.0024793 | 0.0018594 | 0
7.23 - NJ Fossil CO2 Rate Limit: Unit 545 | 91 | 7994 | Rate Constraint in lbs/MWh | FALSE | L | Annual | Constraint Shadow Price | US2022$/Ton | 0 | 0 | 0 | 0 | 0 | 0 | 0
7.23 - NJ Fossil CO2 Rate Limit: Unit 546 | 92 | 7995 | Rate Constraint in lbs/MWh | FALSE | L | Annual | Seasons Included | Seasons | Winter, Spring, Summer, Fall | Winter, Spring, Summer, Fall | Winter, Spring, Summer, Fall | Winter, Spring, Summer, Fall | Winter, Spring, Summer, Fall | Winter, Spring, Summer, Fall | Winter, Spring, Summer, Fall
7.23 - NJ Fossil CO2 Rate Limit: Unit 546 | 92 | 7995 | Rate Constraint in lbs/MWh | FALSE | L | Annual | Standard CO2 | lb/MWh | 1700 | 1700 | 1300 | 1300 | 1300 | 1300 | 1300
7.23 - NJ Fossil CO2 Rate Limit: Unit 546 | 92 | 7995 | Rate Constraint in lbs/MWh | FALSE | L | Annual | Emissions at Affected Plants CO2 | Thousand Tons | 5.1302 | 5.9531 | 0 | 0 | 0 | 0 | 0
7.23 - NJ Fossil CO2 Rate Limit: Unit 546 | 92 | 7995 | Rate Constraint in lbs/MWh | FALSE | L | Annual | Allowances Purchased CO2 | Thousand Tons | 0 | 0 | 0 | 0 | 0 | 0 | 0
7.23 - NJ Fossil CO2 Rate Limit: Unit 546 | 92 | 7995 | Rate Constraint in lbs/MWh | FALSE | L | Annual | Allowances Sold CO2 | Thousand Tons | 0 | 0 | 0 | 0 | 0 | 0 | 0
7.23 - NJ Fossil CO2 Rate Limit: Unit 546 | 92 | 7995 | Rate Constraint in lbs/MWh | FALSE | L | Annual | Allowances Banked | Thousand Tons | 0 | 0 | 0 | 0 | 0 | 0 | 0
7.23 - NJ Fossil CO2 Rate Limit: Unit 546 | 92 | 7995 | Rate Constraint in lbs/MWh | FALSE | L | Annual | Allowances Withdrawn (1:1) | Thousand Tons | 0 | 0 | 0 | 0 | 0 | 0 | 0
7.23 - NJ Fossil CO2 Rate Limit: Unit 546 | 92 | 7995 | Rate Constraint in lbs/MWh | FALSE | L | Annual | Allowances Withdrawn (n:1) | Thousand Tons | 0 | 0 | 0 | 0 | 0 | 0 | 0
7.23 - NJ Fossil CO2 Rate Limit: Unit 546 | 92 | 7995 | Rate Constraint in lbs/MWh | FALSE | L | Annual | Net Emissions Allowance Position | Thousand Tons | 5.1302 | 5.9531 | 0 | 0 | 0 | 0 | 0
7.23 - NJ Fossil CO2 Rate Limit: Unit 546 | 92 | 7995 | Rate Constraint in lbs/MWh | FALSE | L | Annual | Fuel Consumed | TBtu | 0.087635 | 0.10169 | 0 | 0 | 0 | 0 | 0
7.23 - NJ Fossil CO2 Rate Limit: Unit 546 | 92 | 7995 | Rate Constraint in lbs/MWh | FALSE | L | Annual | Rate | lb/MMBtu | 117.08 | 117.08 | 0 | 0 | 0 | 0 | 0
7.23 - NJ Fossil CO2 Rate Limit: Unit 546 | 92 | 7995 | Rate Constraint in lbs/MWh | FALSE | L | Annual | Generation | TWh | 0.0067481 | 0.0078304 | 0 | 0 | 0 | 0 | 0
7.23 - NJ Fossil CO2 Rate Limit: Unit 546 | 92 | 7995 | Rate Constraint in lbs/MWh | FALSE | L | Annual | Qualifying Generation | TWh | 0.0067481 | 0.0078304 | 0 | 0 | 0 | 0 | 0
7.23 - NJ Fossil CO2 Rate Limit: Unit 546 | 92 | 7995 | Rate Constraint in lbs/MWh | FALSE | L | Annual | Constraint Shadow Price | US2022$/Ton | 0 | 0 | 1718.0291 | 20.8344 | 0 | 0 | 0
7.23 - NJ Fossil CO2 Rate Limit: Unit 547 | 93 | 7996 | Rate Constraint in lbs/MWh | FALSE | L | Annual | Seasons Included | Seasons | Winter, Spring, Summer, Fall | Winter, Spring, Summer, Fall | Winter, Spring, Summer, Fall | Winter, Spring, Summer, Fall | Winter, Spring, Summer, Fall | Winter, Spring, Summer, Fall | Winter, Spring, Summer, Fall
7.23 - NJ Fossil CO2 Rate Limit: Unit 547 | 93 | 7996 | Rate Constraint in lbs/MWh | FALSE | L | Annual | Standard CO2 | lb/MWh | 1700 | 1700 | 1300 | 1300 | 1300 | 1300 | 1300
7.23 - NJ Fossil CO2 Rate Limit: Unit 547 | 93 | 7996 | Rate Constraint in lbs/MWh | FALSE | L | Annual | Emissions at Affected Plants CO2 | Thousand Tons | 9.3355 | 9.9197 | 1.9586 | 1.1752 | 0 | 0 | 0
7.23 - NJ Fossil CO2 Rate Limit: Unit 547 | 93 | 7996 | Rate Constraint in lbs/MWh | FALSE | L | Annual | Allowances Purchased CO2 | Thousand Tons | 0 | 0 | 0 | 0 | 0 | 0 | 0
7.23 - NJ Fossil CO2 Rate Limit: Unit 547 | 93 | 7996 | Rate Constraint in lbs/MWh | FALSE | L | Annual | Allowances Sold CO2 | Thousand Tons | 0 | 0 | 0 | 0 | 0 | 0 | 0
7.23 - NJ Fossil CO2 Rate Limit: Unit 547 | 93 | 7996 | Rate Constraint in lbs/MWh | FALSE | L | Annual | Allowances Banked | Thousand Tons | 0 | 0 | 0 | 0 | 0 | 0 | 0
7.23 - NJ Fossil CO2 Rate Limit: Unit 547 | 93 | 7996 | Rate Constraint in lbs/MWh | FALSE | L | Annual | Allowances Withdrawn (1:1) | Thousand Tons | 0 | 0 | 0 | 0 | 0 | 0 | 0
7.23 - NJ Fossil CO2 Rate Limit: Unit 547 | 93 | 7996 | Rate Constraint in lbs/MWh | FALSE | L | Annual | Allowances Withdrawn (n:1) | Thousand Tons | 0 | 0 | 0 | 0 | 0 | 0 | 0
7.23 - NJ Fossil CO2 Rate Limit: Unit 547 | 93 | 7996 | Rate Constraint in lbs/MWh | FALSE | L | Annual | Net Emissions Allowance Position | Thousand Tons | 9.3355 | 9.9197 | 1.9586 | 1.1752 | 0 | 0 | 0
7.23 - NJ Fossil CO2 Rate Limit: Unit 547 | 93 | 7996 | Rate Constraint in lbs/MWh | FALSE | L | Annual | Fuel Consumed | TBtu | 0.15947 | 0.16945 | 0.033458 | 0.020075 | 0 | 0 | 0
7.23 - NJ Fossil CO2 Rate Limit: Unit 547 | 93 | 7996 | Rate Constraint in lbs/MWh | FALSE | L | Annual | Rate | lb/MMBtu | 117.08 | 117.08 | 117.08 | 117.08 | 0 | 0 | 0
7.23 - NJ Fossil CO2 Rate Limit: Unit 547 | 93 | 7996 | Rate Constraint in lbs/MWh | FALSE | L | Annual | Generation | TWh | 0.014842 | 0.01577 | 0.0031138 | 0.0018683 | 0 | 0 | 0
7.23 - NJ Fossil CO2 Rate Limit: Unit 547 | 93 | 7996 | Rate Constraint in lbs/MWh | FALSE | L | Annual | Qualifying Generation | TWh | 0.014842 | 0.01577 | 0.0031138 | 0.0018683 | 0 | 0 | 0
7.23 - NJ Fossil CO2 Rate Limit: Unit 547 | 93 | 7996 | Rate Constraint in lbs/MWh | FALSE | L | Annual | Constraint Shadow Price | US2022$/Ton | 0 | 0 | 0 | 0 | 0 | 0 | 0
7.23 - NJ Fossil CO2 Rate Limit: Unit 658 | 94 | 7997 | Rate Constraint in lbs/MWh | FALSE | L | Annual | Seasons Included | Seasons | Winter, Spring, Summer, Fall | Winter, Spring, Summer, Fall | Winter, Spring, Summer, Fall | Winter, Spring, Summer, Fall | Winter, Spring, Summer, Fall | Winter, Spring, Summer, Fall | Winter, Spring, Summer, Fall
7.23 - NJ Fossil CO2 Rate Limit: Unit 658 | 94 | 7997 | Rate Constraint in lbs/MWh | FALSE | L | Annual | Standard CO2 | lb/MWh | 1700 | 1700 | 1300 | 1300 | 1300 | 1300 | 1300
7.23 - NJ Fossil CO2 Rate Limit: Unit 658 | 94 | 7997 | Rate Constraint in lbs/MWh | FALSE | L | Annual | Emissions at Affected Plants CO2 | Thousand Tons | 292.5212 | 305.1815 | 65.2075 | 95.7906 | 61.9325 | 181.2481 | 160.3884
7.23 - NJ Fossil CO2 Rate Limit: Unit 658 | 94 | 7997 | Rate Constraint in lbs/MWh | FALSE | L | Annual | Allowances Purchased CO2 | Thousand Tons | 0 | 0 | 0 | 0 | 0 | 0 | 0
7.23 - NJ Fossil CO2 Rate Limit: Unit 658 | 94 | 7997 | Rate Constraint in lbs/MWh | FALSE | L | Annual | Allowances Sold CO2 | Thousand Tons | 0 | 0 | 0 | 0 | 0 | 0 | 0
7.23 - NJ Fossil CO2 Rate Limit: Unit 658 | 94 | 7997 | Rate Constraint in lbs/MWh | FALSE | L | Annual | Allowances Banked | Thousand Tons | 0 | 0 | 0 | 0 | 0 | 0 | 0
7.23 - NJ Fossil CO2 Rate Limit: Unit 658 | 94 | 7997 | Rate Constraint in lbs/MWh | FALSE | L | Annual | Allowances Withdrawn (1:1) | Thousand Tons | 0 | 0 | 0 | 0 | 0 | 0 | 0
7.23 - NJ Fossil CO2 Rate Limit: Unit 658 | 94 | 7997 | Rate Constraint in lbs/MWh | FALSE | L | Annual | Allowances Withdrawn (n:1) | Thousand Tons | 0 | 0 | 0 | 0 | 0 | 0 | 0
7.23 - NJ Fossil CO2 Rate Limit: Unit 658 | 94 | 7997 | Rate Constraint in lbs/MWh | FALSE | L | Annual | Net Emissions Allowance Position | Thousand Tons | 292.5212 | 305.1815 | 65.2075 | 95.7906 | 61.9325 | 181.2481 | 160.3884
7.23 - NJ Fossil CO2 Rate Limit: Unit 658 | 94 | 7997 | Rate Constraint in lbs/MWh | FALSE | L | Annual | Fuel Consumed | TBtu | 4.9969 | 5.2132 | 1.1139 | 1.6363 | 1.058 | 3.0961 | 2.7398
7.23 - NJ Fossil CO2 Rate Limit: Unit 658 | 94 | 7997 | Rate Constraint in lbs/MWh | FALSE | L | Annual | Rate | lb/MMBtu | 117.08 | 117.08 | 117.08 | 117.08 | 117.08 | 117.08 | 117.08
7.23 - NJ Fossil CO2 Rate Limit: Unit 658 | 94 | 7997 | Rate Constraint in lbs/MWh | FALSE | L | Annual | Generation | TWh | 0.46505 | 0.48518 | 0.10367 | 0.15229 | 0.09846 | 0.28815 | 0.25498
7.23 - NJ Fossil CO2 Rate Limit: Unit 658 | 94 | 7997 | Rate Constraint in lbs/MWh | FALSE | L | Annual | Qualifying Generation | TWh | 0.46505 | 0.48518 | 0.10367 | 0.15229 | 0.09846 | 0.28815 | 0.25498
7.23 - NJ Fossil CO2 Rate Limit: Unit 658 | 94 | 7997 | Rate Constraint in lbs/MWh | FALSE | L | Annual | Constraint Shadow Price | US2022$/Ton | 0 | 0 | 0 | 0 | 0 | 0 | 0
7.23 - NJ Fossil CO2 Rate Limit: Unit 663 | 95 | 7998 | Rate Constraint in lbs/MWh | FALSE | L | Annual | Seasons Included | Seasons | Winter, Spring, Summer, Fall | Winter, Spring, Summer, Fall | Winter, Spring, Summer, Fall | Winter, Spring, Summer, Fall | Winter, Spring, Summer, Fall | Winter, Spring, Summer, Fall | Winter, Spring, Summer, Fall
7.23 - NJ Fossil CO2 Rate Limit: Unit 663 | 95 | 7998 | Rate Constraint in lbs/MWh | FALSE | L | Annual | Standard CO2 | lb/MWh | 1700 | 1700 | 1300 | 1300 | 1300 | 1300 | 1300
7.23 - NJ Fossil CO2 Rate Limit: Unit 663 | 95 | 7998 | Rate Constraint in lbs/MWh | FALSE | L | Annual | Emissions at Affected Plants CO2 | Thousand Tons | 73.2538 | 76.7434 | 12.146 | 24.4226 | 10.7942 | 46.1911 | 20.7986
7.23 - NJ Fossil CO2 Rate Limit: Unit 663 | 95 | 7998 | Rate Constraint in lbs/MWh | FALSE | L | Annual | Allowances Purchased CO2 | Thousand Tons | 0 | 0 | 0 | 0 | 0 | 0 | 0
7.23 - NJ Fossil CO2 Rate Limit: Unit 663 | 95 | 7998 | Rate Constraint in lbs/MWh | FALSE | L | Annual | Allowances Sold CO2 | Thousand Tons | 0 | 0 | 0 | 0 | 0 | 0 | 0
7.23 - NJ Fossil CO2 Rate Limit: Unit 663 | 95 | 7998 | Rate Constraint in lbs/MWh | FALSE | L | Annual | Allowances Banked | Thousand Tons | 0 | 0 | 0 | 0 | 0 | 0 | 0
7.23 - NJ Fossil CO2 Rate Limit: Unit 663 | 95 | 7998 | Rate Constraint in lbs/MWh | FALSE | L | Annual | Allowances Withdrawn (1:1) | Thousand Tons | 0 | 0 | 0 | 0 | 0 | 0 | 0
7.23 - NJ Fossil CO2 Rate Limit: Unit 663 | 95 | 7998 | Rate Constraint in lbs/MWh | FALSE | L | Annual | Allowances Withdrawn (n:1) | Thousand Tons | 0 | 0 | 0 | 0 | 0 | 0 | 0
7.23 - NJ Fossil CO2 Rate Limit: Unit 663 | 95 | 7998 | Rate Constraint in lbs/MWh | FALSE | L | Annual | Net Emissions Allowance Position | Thousand Tons | 73.2538 | 76.7434 | 12.146 | 24.4226 | 10.7942 | 46.1911 | 20.7986
7.23 - NJ Fossil CO2 Rate Limit: Unit 663 | 95 | 7998 | Rate Constraint in lbs/MWh | FALSE | L | Annual | Fuel Consumed | TBtu | 1.2513 | 1.311 | 0.20748 | 0.4172 | 0.18439 | 0.78905 | 0.35529
7.23 - NJ Fossil CO2 Rate Limit: Unit 663 | 95 | 7998 | Rate Constraint in lbs/MWh | FALSE | L | Annual | Rate | lb/MMBtu | 117.08 | 117.08 | 117.08 | 117.08 | 117.08 | 117.08 | 117.08
7.23 - NJ Fossil CO2 Rate Limit: Unit 663 | 95 | 7998 | Rate Constraint in lbs/MWh | FALSE | L | Annual | Generation | TWh | 0.11646 | 0.12201 | 0.01931 | 0.038827 | 0.017161 | 0.073434 | 0.033065
7.23 - NJ Fossil CO2 Rate Limit: Unit 663 | 95 | 7998 | Rate Constraint in lbs/MWh | FALSE | L | Annual | Qualifying Generation | TWh | 0.11646 | 0.12201 | 0.01931 | 0.038827 | 0.017161 | 0.073434 | 0.033065
7.23 - NJ Fossil CO2 Rate Limit: Unit 663 | 95 | 7998 | Rate Constraint in lbs/MWh | FALSE | L | Annual | Constraint Shadow Price | US2022$/Ton | 0 | 0 | 0 | 0 | 0 | 0 | 0
AES Warrior Run 1- NOX Rate Annual v7.23 | 96 | 7969 | Rate Constraint in lbs/MMBtu | FALSE | L | Annual | Seasons Included | Seasons | Winter, Spring, Summer, Fall | Winter, Spring, Summer, Fall | Winter, Spring, Summer, Fall | Winter, Spring, Summer, Fall | Winter, Spring, Summer, Fall | Winter, Spring, Summer, Fall | Winter, Spring, Summer, Fall
AES Warrior Run 1- NOX Rate Annual v7.23 | 96 | 7969 | Rate Constraint in lbs/MMBtu | FALSE | L | Annual | Standard NOX | lb/MMBtu | 0.1 | 0.1 | 0.1 | 0.1 | 0.1 | 0.1 | 0.1
AES Warrior Run 1- NOX Rate Annual v7.23 | 96 | 7969 | Rate Constraint in lbs/MMBtu | FALSE | L | Annual | Emissions at Affected Plants NOX | Thousand Tons | 0.49274 | 0.49274 | 0.49274 | 0.49274 | 0.41354 | 0.47578 | 0.49274
AES Warrior Run 1- NOX Rate Annual v7.23 | 96 | 7969 | Rate Constraint in lbs/MMBtu | FALSE | L | Annual | Allowances Purchased NOX | Thousand Tons | 0 | 0 | 0 | 0 | 0 | 0 | 0
AES Warrior Run 1- NOX Rate Annual v7.23 | 96 | 7969 | Rate Constraint in lbs/MMBtu | FALSE | L | Annual | Allowances Sold NOX | Thousand Tons | 0 | 0 | 0 | 0 | 0 | 0 | 0
AES Warrior Run 1- NOX Rate Annual v7.23 | 96 | 7969 | Rate Constraint in lbs/MMBtu | FALSE | L | Annual | Allowances Banked | Thousand Tons | 0 | 0 | 0 | 0 | 0 | 0 | 0
AES Warrior Run 1- NOX Rate Annual v7.23 | 96 | 7969 | Rate Constraint in lbs/MMBtu | FALSE | L | Annual | Allowances Withdrawn (1:1) | Thousand Tons | 0 | 0 | 0 | 0 | 0 | 0 | 0
AES Warrior Run 1- NOX Rate Annual v7.23 | 96 | 7969 | Rate Constraint in lbs/MMBtu | FALSE | L | Annual | Allowances Withdrawn (n:1) | Thousand Tons | 0 | 0 | 0 | 0 | 0 | 0 | 0
AES Warrior Run 1- NOX Rate Annual v7.23 | 96 | 7969 | Rate Constraint in lbs/MMBtu | FALSE | L | Annual | Net Emissions Allowance Position | Thousand Tons | 0.49274 | 0.49274 | 0.49274 | 0.49274 | 0.41354 | 0.47578 | 0.49274
AES Warrior Run 1- NOX Rate Annual v7.23 | 96 | 7969 | Rate Constraint in lbs/MMBtu | FALSE | L | Annual | Fuel Consumed | TBtu | 11.0766 | 11.0766 | 11.0766 | 11.0766 | 9.2961 | 10.6952 | 11.0766
AES Warrior Run 1- NOX Rate Annual v7.23 | 96 | 7969 | Rate Constraint in lbs/MMBtu | FALSE | L | Annual | Rate | lb/MMBtu | 0.08897 | 0.08897 | 0.08897 | 0.08897 | 0.08897 | 0.08897 | 0.08897
AES Warrior Run 1- NOX Rate Annual v7.23 | 96 | 7969 | Rate Constraint in lbs/MMBtu | FALSE | L | Annual | Generation | TWh | 1.2433 | 1.2433 | 1.2433 | 1.2433 | 1.0434 | 1.2005 | 1.2433
AES Warrior Run 1- NOX Rate Annual v7.23 | 96 | 7969 | Rate Constraint in lbs/MMBtu | FALSE | L | Annual | Qualifying Generation | TWh | 1.2433 | 1.2433 | 1.2433 | 1.2433 | 1.0434 | 1.2005 | 1.2433
AES Warrior Run 1- NOX Rate Annual v7.23 | 96 | 7969 | Rate Constraint in lbs/MMBtu | FALSE | L | Annual | Rate | lb/MWh | 0.79263 | 0.79263 | 0.79263 | 0.79263 | 0.79263 | 0.79263 | 0.79263
AES Warrior Run 1- NOX Rate Annual v7.23 | 96 | 7969 | Rate Constraint in lbs/MMBtu | FALSE | L | Annual | Constraint Shadow Price | US2022$/Ton | 0 | 0 | 0 | 0 | 0 | 0 | 0
AZ Hg Rule - MER Removal Annual v3.1 | 97 | 7278 | MACT Fuel Choice Floor in lbs/MMBtu | FALSE | L | Annual | Seasons Included | Seasons | Winter, Spring, Summer, Fall | Winter, Spring, Summer, Fall | Winter, Spring, Summer, Fall | Winter, Spring, Summer, Fall | Winter, Spring, Summer, Fall | Winter, Spring, Summer, Fall | Winter, Spring, Summer, Fall
AZ Hg Rule - MER Removal Annual v3.1 | 97 | 7278 | MACT Fuel Choice Floor in lbs/MMBtu | FALSE | L | Annual | Emission Floor | lbs/MMBtu | 8.44e-07 | 8.44e-07 | 8.44e-07 | 8.44e-07 | 8.44e-07 | 8.44e-07 | 8.44e-07
AZ Hg Rule - MER Removal Annual v3.1 | 97 | 7278 | MACT Fuel Choice Floor in lbs/MMBtu | FALSE | L | Annual | Emissions at Affected Plants MER | lbs | 20.175 | 54.0532 | 31.5726 | 9.2074 | 8.3676 | 39.4085 | 44.9885
AZ Hg Rule - MER Removal Annual v3.1 | 97 | 7278 | MACT Fuel Choice Floor in lbs/MMBtu | FALSE | L | Annual | Allowances Purchased MER | lbs | 0 | 0 | 0 | 0 | 0 | 0 | 0
AZ Hg Rule - MER Removal Annual v3.1 | 97 | 7278 | MACT Fuel Choice Floor in lbs/MMBtu | FALSE | L | Annual | Allowances Sold MER | lbs | 0 | 0 | 0 | 0 | 0 | 0 | 0
AZ Hg Rule - MER Removal Annual v3.1 | 97 | 7278 | MACT Fuel Choice Floor in lbs/MMBtu | FALSE | L | Annual | Allowances Banked | lbs | 0 | 0 | 0 | 0 | 0 | 0 | 0
AZ Hg Rule - MER Removal Annual v3.1 | 97 | 7278 | MACT Fuel Choice Floor in lbs/MMBtu | FALSE | L | Annual | Allowances Withdrawn (1:1) | lbs | 0 | 0 | 0 | 0 | 0 | 0 | 0
AZ Hg Rule - MER Removal Annual v3.1 | 97 | 7278 | MACT Fuel Choice Floor in lbs/MMBtu | FALSE | L | Annual | Allowances Withdrawn (n:1) | lbs | 0 | 0 | 0 | 0 | 0 | 0 | 0
AZ Hg Rule - MER Removal Annual v3.1 | 97 | 7278 | MACT Fuel Choice Floor in lbs/MMBtu | FALSE | L | Annual | Net Emissions Allowance Position | lbs | 20.175 | 54.0532 | 31.5726 | 9.2074 | 8.3676 | 39.4085 | 44.9885
AZ Hg Rule - MER Removal Annual v3.1 | 97 | 7278 | MACT Fuel Choice Floor in lbs/MMBtu | FALSE | L | Annual | Fuel Consumed | TBtu | 24.8124 | 63.1456 | 37.1034 | 11.1768 | 9.6786 | 45.5828 | 52.0371
AZ Hg Rule - MER Removal Annual v3.1 | 97 | 7278 | MACT Fuel Choice Floor in lbs/MMBtu | FALSE | L | Annual | Rate | lb/MMBtu | 8.131e-07 | 8.5601e-07 | 8.5094e-07 | 8.2379e-07 | 8.6455e-07 | 8.6455e-07 | 8.6455e-07
AZ Hg Rule - MER Removal Annual v3.1 | 97 | 7278 | MACT Fuel Choice Floor in lbs/MMBtu | FALSE | L | Annual | Generation | TWh | 2.3744 | 6.0631 | 3.6094 | 1.0757 | 0.94652 | 4.4578 | 5.089
AZ Hg Rule - MER Removal Annual v3.1 | 97 | 7278 | MACT Fuel Choice Floor in lbs/MMBtu | FALSE | L | Annual | Qualifying Generation | TWh | 2.3744 | 6.0631 | 3.6094 | 1.0757 | 0.94652 | 4.4578 | 5.089
AZ Hg Rule - MER Removal Annual v3.1 | 97 | 7278 | MACT Fuel Choice Floor in lbs/MMBtu | FALSE | L | Annual | Constraint Shadow Price | US2022$/Lb | 0 | 0 | 0 | 0 | 0 | 0 | 0
BART NOX Annual- Antelope Valley 1- v5.16 | 98 | 7196 | Rate Constraint in lbs/MMBtu | FALSE | L | Annual | Seasons Included | Seasons | Winter, Spring, Summer, Fall | Winter, Spring, Summer, Fall | Winter, Spring, Summer, Fall | Winter, Spring, Summer, Fall | Winter, Spring, Summer, Fall | Winter, Spring, Summer, Fall | Winter, Spring, Summer, Fall
BART NOX Annual- Antelope Valley 1- v5.16 | 98 | 7196 | Rate Constraint in lbs/MMBtu | FALSE | L | Annual | Standard NOX | lb/MMBtu | 0.17 | 0.17 | 0.17 | 0.17 | 0.17 | 0.17 | 0.17
BART NOX Annual- Antelope Valley 1- v5.16 | 98 | 7196 | Rate Constraint in lbs/MMBtu | FALSE | L | Annual | Emissions at Affected Plants NOX | Thousand Tons | 1.0884 | 1.0242 | 0.19271 | 0.19271 | 0 | 0 | 0
BART NOX Annual- Antelope Valley 1- v5.16 | 98 | 7196 | Rate Constraint in lbs/MMBtu | FALSE | L | Annual | Allowances Purchased NOX | Thousand Tons | 0 | 0 | 0 | 0 | 0 | 0 | 0
BART NOX Annual- Antelope Valley 1- v5.16 | 98 | 7196 | Rate Constraint in lbs/MMBtu | FALSE | L | Annual | Allowances Sold NOX | Thousand Tons | 0 | 0 | 0 | 0 | 0 | 0 | 0
BART NOX Annual- Antelope Valley 1- v5.16 | 98 | 7196 | Rate Constraint in lbs/MMBtu | FALSE | L | Annual | Allowances Banked | Thousand Tons | 0 | 0 | 0 | 0 | 0 | 0 | 0
BART NOX Annual- Antelope Valley 1- v5.16 | 98 | 7196 | Rate Constraint in lbs/MMBtu | FALSE | L | Annual | Allowances Withdrawn (1:1) | Thousand Tons | 0 | 0 | 0 | 0 | 0 | 0 | 0
BART NOX Annual- Antelope Valley 1- v5.16 | 98 | 7196 | Rate Constraint in lbs/MMBtu | FALSE | L | Annual | Allowances Withdrawn (n:1) | Thousand Tons | 0 | 0 | 0 | 0 | 0 | 0 | 0
BART NOX Annual- Antelope Valley 1- v5.16 | 98 | 7196 | Rate Constraint in lbs/MMBtu | FALSE | L | Annual | Net Emissions Allowance Position | Thousand Tons | 1.0884 | 1.0242 | 0.19271 | 0.19271 | 0 | 0 | 0
BART NOX Annual- Antelope Valley 1- v5.16 | 98 | 7196 | Rate Constraint in lbs/MMBtu | FALSE | L | Annual | Fuel Consumed | TBtu | 20.5508 | 19.3389 | 36.3879 | 36.3879 | 0 | 0 | 0
BART NOX Annual- Antelope Valley 1- v5.16 | 98 | 7196 | Rate Constraint in lbs/MMBtu | FALSE | L | Annual | Rate | lb/MMBtu | 0.10592 | 0.10592 | 0.010592 | 0.010592 | 0 | 0 | 0
BART NOX Annual- Antelope Valley 1- v5.16 | 98 | 7196 | Rate Constraint in lbs/MMBtu | FALSE | L | Annual | Generation | TWh | 1.8151 | 1.7081 | 2.04 | 2.04 | 0 | 0 | 0
BART NOX Annual- Antelope Valley 1- v5.16 | 98 | 7196 | Rate Constraint in lbs/MMBtu | FALSE | L | Annual | Qualifying Generation | TWh | 1.8151 | 1.7081 | 2.04 | 2.04 | 0 | 0 | 0
BART NOX Annual- Antelope Valley 1- v5.16 | 98 | 7196 | Rate Constraint in lbs/MMBtu | FALSE | L | Annual | Rate | lb/MWh | 1.1992 | 1.1992 | 0.18893 | 0.18893 | 0 | 0 | 0
BART NOX Annual- Antelope Valley 1- v5.16 | 98 | 7196 | Rate Constraint in lbs/MMBtu | FALSE | L | Annual | Constraint Shadow Price | US2022$/Ton | 0 | 0 | 0 | 0 | 0 | 0 | 0
BART NOX Annual- Antelope Valley 2- v5.16 | 99 | 7197 | Rate Constraint in lbs/MMBtu | FALSE | L | Annual | Seasons Included | Seasons | Winter, Spring, Summer, Fall | Winter, Spring, Summer, Fall | Winter, Spring, Summer, Fall | Winter, Spring, Summer, Fall | Winter, Spring, Summer, Fall | Winter, Spring, Summer, Fall | Winter, Spring, Summer, Fall
BART NOX Annual- Antelope Valley 2- v5.16 | 99 | 7197 | Rate Constraint in lbs/MMBtu | FALSE | L | Annual | Standard NOX | lb/MMBtu | 0.17 | 0.17 | 0.17 | 0.17 | 0.17 | 0.17 | 0.17
BART NOX Annual- Antelope Valley 2- v5.16 | 99 | 7197 | Rate Constraint in lbs/MMBtu | FALSE | L | Annual | Emissions at Affected Plants NOX | Thousand Tons | 1.0728 | 1.1395 | 0.18995 | 0.18995 | 0 | 0 | 0
BART NOX Annual- Antelope Valley 2- v5.16 | 99 | 7197 | Rate Constraint in lbs/MMBtu | FALSE | L | Annual | Allowances Purchased NOX | Thousand Tons | 0 | 0 | 0 | 0 | 0 | 0 | 0
BART NOX Annual- Antelope Valley 2- v5.16 | 99 | 7197 | Rate Constraint in lbs/MMBtu | FALSE | L | Annual | Allowances Sold NOX | Thousand Tons | 0 | 0 | 0 | 0 | 0 | 0 | 0
BART NOX Annual- Antelope Valley 2- v5.16 | 99 | 7197 | Rate Constraint in lbs/MMBtu | FALSE | L | Annual | Allowances Banked | Thousand Tons | 0 | 0 | 0 | 0 | 0 | 0 | 0
BART NOX Annual- Antelope Valley 2- v5.16 | 99 | 7197 | Rate Constraint in lbs/MMBtu | FALSE | L | Annual | Allowances Withdrawn (1:1) | Thousand Tons | 0 | 0 | 0 | 0 | 0 | 0 | 0
BART NOX Annual- Antelope Valley 2- v5.16 | 99 | 7197 | Rate Constraint in lbs/MMBtu | FALSE | L | Annual | Allowances Withdrawn (n:1) | Thousand Tons | 0 | 0 | 0 | 0 | 0 | 0 | 0
BART NOX Annual- Antelope Valley 2- v5.16 | 99 | 7197 | Rate Constraint in lbs/MMBtu | FALSE | L | Annual | Net Emissions Allowance Position | Thousand Tons | 1.0728 | 1.1395 | 0.18995 | 0.18995 | 0 | 0 | 0
BART NOX Annual- Antelope Valley 2- v5.16 | 99 | 7197 | Rate Constraint in lbs/MMBtu | FALSE | L | Annual | Fuel Consumed | TBtu | 20.4437 | 21.7145 | 36.1983 | 36.1983 | 0 | 0 | 0
BART NOX Annual- Antelope Valley 2- v5.16 | 99 | 7197 | Rate Constraint in lbs/MMBtu | FALSE | L | Annual | Rate | lb/MMBtu | 0.10495 | 0.10495 | 0.010495 | 0.010495 | 0 | 0 | 0
BART NOX Annual- Antelope Valley 2- v5.16 | 99 | 7197 | Rate Constraint in lbs/MMBtu | FALSE | L | Annual | Generation | TWh | 1.8151 | 1.9279 | 2.0461 | 2.0461 | 0 | 0 | 0
BART NOX Annual- Antelope Valley 2- v5.16 | 99 | 7197 | Rate Constraint in lbs/MMBtu | FALSE | L | Annual | Qualifying Generation | TWh | 1.8151 | 1.9279 | 2.0461 | 2.0461 | 0 | 0 | 0
BART NOX Annual- Antelope Valley 2- v5.16 | 99 | 7197 | Rate Constraint in lbs/MMBtu | FALSE | L | Annual | Rate | lb/MWh | 1.1821 | 1.1821 | 0.18567 | 0.18567 | 0 | 0 | 0
BART NOX Annual- Antelope Valley 2- v5.16 | 99 | 7197 | Rate Constraint in lbs/MMBtu | FALSE | L | Annual | Constraint Shadow Price | US2022$/Ton | 0 | 0 | 0 | 0 | 0 | 0 | 0
BART NOX Annual- Arthur Kill- v5.16 | 100 | 7182 | Rate Constraint in lbs/MMBtu | FALSE | L | Annual | Seasons Included | Seasons | Winter, Spring, Summer, Fall | Winter, Spring, Summer, Fall | Winter, Spring, Summer, Fall | Winter, Spring, Summer, Fall | Winter, Spring, Summer, Fall | Winter, Spring, Summer, Fall | Winter, Spring, Summer, Fall
BART NOX Annual- Arthur Kill- v5.16 | 100 | 7182 | Rate Constraint in lbs/MMBtu | FALSE | L | Annual | Standard NOX | lb/MMBtu | 0.15 | 0.15 | 0.15 | 0.15 | 0.15 | 0.15 | 0.15
BART NOX Annual- Arthur Kill- v5.16 | 100 | 7182 | Rate Constraint in lbs/MMBtu | FALSE | L | Annual | Emissions at Affected Plants NOX | Thousand Tons | 0.12602 | 0.12602 | 0 | 0 | 0 | 0 | 0
BART NOX Annual- Arthur Kill- v5.16 | 100 | 7182 | Rate Constraint in lbs/MMBtu | FALSE | L | Annual | Allowances Purchased NOX | Thousand Tons | 0 | 0 | 0 | 0 | 0 | 0 | 0
BART NOX Annual- Arthur Kill- v5.16 | 100 | 7182 | Rate Constraint in lbs/MMBtu | FALSE | L | Annual | Allowances Sold NOX | Thousand Tons | 0 | 0 | 0 | 0 | 0 | 0 | 0
BART NOX Annual- Arthur Kill- v5.16 | 100 | 7182 | Rate Constraint in lbs/MMBtu | FALSE | L | Annual | Allowances Banked | Thousand Tons | 0 | 0 | 0 | 0 | 0 | 0 | 0
BART NOX Annual- Arthur Kill- v5.16 | 100 | 7182 | Rate Constraint in lbs/MMBtu | FALSE | L | Annual | Allowances Withdrawn (1:1) | Thousand Tons | 0 | 0 | 0 | 0 | 0 | 0 | 0
BART NOX Annual- Arthur Kill- v5.16 | 100 | 7182 | Rate Constraint in lbs/MMBtu | FALSE | L | Annual | Allowances Withdrawn (n:1) | Thousand Tons | 0 | 0 | 0 | 0 | 0 | 0 | 0
BART NOX Annual- Arthur Kill- v5.16 | 100 | 7182 | Rate Constraint in lbs/MMBtu | FALSE | L | Annual | Net Emissions Allowance Position | Thousand Tons | 0.12602 | 0.12602 | 0 | 0 | 0 | 0 | 0
BART NOX Annual- Arthur Kill- v5.16 | 100 | 7182 | Rate Constraint in lbs/MMBtu | FALSE | L | Annual | Fuel Consumed | TBtu | 3.6906 | 3.6906 | 0 | 0 | 0 | 0 | 0
BART NOX Annual- Arthur Kill- v5.16 | 100 | 7182 | Rate Constraint in lbs/MMBtu | FALSE | L | Annual | Rate | lb/MMBtu | 0.06829 | 0.06829 | 0 | 0 | 0 | 0 | 0
BART NOX Annual- Arthur Kill- v5.16 | 100 | 7182 | Rate Constraint in lbs/MMBtu | FALSE | L | Annual | Generation | TWh | 0.32873 | 0.32873 | 0 | 0 | 0 | 0 | 0
BART NOX Annual- Arthur Kill- v5.16 | 100 | 7182 | Rate Constraint in lbs/MMBtu | FALSE | L | Annual | Qualifying Generation | TWh | 0.32873 | 0.32873 | 0 | 0 | 0 | 0 | 0
BART NOX Annual- Arthur Kill- v5.16 | 100 | 7182 | Rate Constraint in lbs/MMBtu | FALSE | L | Annual | Rate | lb/MWh | 0.76669 | 0.76669 | 0 | 0 | 0 | 0 | 0
BART NOX Annual- Arthur Kill- v5.16 | 100 | 7182 | Rate Constraint in lbs/MMBtu | FALSE | L | Annual | Constraint Shadow Price | US2022$/Ton | 0 | 0 | 0 | 0 | 0 | 0 | 0
BART NOX Annual- Big Stone 1- v5.16 | 101 | 7161 | Rate Constraint in lbs/MMBtu | FALSE | L | Annual | Seasons Included | Seasons | Winter, Spring, Summer, Fall | Winter, Spring, Summer, Fall | Winter, Spring, Summer, Fall | Winter, Spring, Summer, Fall | Winter, Spring, Summer, Fall | Winter, Spring, Summer, Fall | Winter, Spring, Summer, Fall
BART NOX Annual- Big Stone 1- v5.16 | 101 | 7161 | Rate Constraint in lbs/MMBtu | FALSE | L | Annual | Standard NOX | lb/MMBtu | 0.1 | 0.1 | 0.1 | 0.1 | 0.1 | 0.1 | 0.1
BART NOX Annual- Big Stone 1- v5.16 | 101 | 7161 | Rate Constraint in lbs/MMBtu | FALSE | L | Annual | Emissions at Affected Plants NOX | Thousand Tons | 1.018 | 1.2232 | 0 | 0 | 0 | 0 | 0
BART NOX Annual- Big Stone 1- v5.16 | 101 | 7161 | Rate Constraint in lbs/MMBtu | FALSE | L | Annual | Allowances Purchased NOX | Thousand Tons | 0 | 0 | 0 | 0 | 0 | 0 | 0
BART NOX Annual- Big Stone 1- v5.16 | 101 | 7161 | Rate Constraint in lbs/MMBtu | FALSE | L | Annual | Allowances Sold NOX | Thousand Tons | 0 | 0 | 0 | 0 | 0 | 0 | 0
BART NOX Annual- Big Stone 1- v5.16 | 101 | 7161 | Rate Constraint in lbs/MMBtu | FALSE | L | Annual | Allowances Banked | Thousand Tons | 0 | 0 | 0 | 0 | 0 | 0 | 0
BART NOX Annual- Big Stone 1- v5.16 | 101 | 7161 | Rate Constraint in lbs/MMBtu | FALSE | L | Annual | Allowances Withdrawn (1:1) | Thousand Tons | 0 | 0 | 0 | 0 | 0 | 0 | 0
BART NOX Annual- Big Stone 1- v5.16 | 101 | 7161 | Rate Constraint in lbs/MMBtu | FALSE | L | Annual | Allowances Withdrawn (n:1) | Thousand Tons | 0 | 0 | 0 | 0 | 0 | 0 | 0
BART NOX Annual- Big Stone 1- v5.16 | 101 | 7161 | Rate Constraint in lbs/MMBtu | FALSE | L | Annual | Net Emissions Allowance Position | Thousand Tons | 1.018 | 1.2232 | 0 | 0 | 0 | 0 | 0
BART NOX Annual- Big Stone 1- v5.16 | 101 | 7161 | Rate Constraint in lbs/MMBtu | FALSE | L | Annual | Fuel Consumed | TBtu | 26.9071 | 32.3302 | 0 | 0 | 0 | 0 | 0
BART NOX Annual- Big Stone 1- v5.16 | 101 | 7161 | Rate Constraint in lbs/MMBtu | FALSE | L | Annual | Rate | lb/MMBtu | 0.07567 | 0.07567 | 0 | 0 | 0 | 0 | 0
BART NOX Annual- Big Stone 1- v5.16 | 101 | 7161 | Rate Constraint in lbs/MMBtu | FALSE | L | Annual | Generation | TWh | 2.6302 | 3.1603 | 0 | 0 | 0 | 0 | 0
BART NOX Annual- Big Stone 1- v5.16 | 101 | 7161 | Rate Constraint in lbs/MMBtu | FALSE | L | Annual | Qualifying Generation | TWh | 2.6302 | 3.1603 | 0 | 0 | 0 | 0 | 0
BART NOX Annual- Big Stone 1- v5.16 | 101 | 7161 | Rate Constraint in lbs/MMBtu | FALSE | L | Annual | Rate | lb/MWh | 0.7741 | 0.7741 | 0 | 0 | 0 | 0 | 0
BART NOX Annual- Big Stone 1- v5.16 | 101 | 7161 | Rate Constraint in lbs/MMBtu | FALSE | L | Annual | Constraint Shadow Price | US2022$/Ton | 0 | 0 | 0 | 0 | 0 | 0 | 0
BART NOX Annual- Bowline Point 1- v6.17 | 102 | 7193 | Rate Constraint in lbs/MMBtu | FALSE | L | Annual | Seasons Included | Seasons | Winter, Spring, Summer, Fall | Winter, Spring, Summer, Fall | Winter, Spring, Summer, Fall | Winter, Spring, Summer, Fall | Winter, Spring, Summer, Fall | Winter, Spring, Summer, Fall | Winter, Spring, Summer, Fall
BART NOX Annual- Bowline Point 1- v6.17 | 102 | 7193 | Rate Constraint in lbs/MMBtu | FALSE | L | Annual | Standard NOX | lb/MMBtu | 0.15 | 0.15 | 0.15 | 0.15 | 0.15 | 0.15 | 0.15
BART NOX Annual- Bowline Point 1- v6.17 | 102 | 7193 | Rate Constraint in lbs/MMBtu | FALSE | L | Annual | Emissions at Affected Plants NOX | Thousand Tons | 0 | 0 | 0 | 0 | 0 | 0 | 0
BART NOX Annual- Bowline Point 1- v6.17 | 102 | 7193 | Rate Constraint in lbs/MMBtu | FALSE | L | Annual | Allowances Purchased NOX | Thousand Tons | 0 | 0 | 0 | 0 | 0 | 0 | 0
BART NOX Annual- Bowline Point 1- v6.17 | 102 | 7193 | Rate Constraint in lbs/MMBtu | FALSE | L | Annual | Allowances Sold NOX | Thousand Tons | 0 | 0 | 0 | 0 | 0 | 0 | 0
BART NOX Annual- Bowline Point 1- v6.17 | 102 | 7193 | Rate Constraint in lbs/MMBtu | FALSE | L | Annual | Allowances Banked | Thousand Tons | 0 | 0 | 0 | 0 | 0 | 0 | 0
BART NOX Annual- Bowline Point 1- v6.17 | 102 | 7193 | Rate Constraint in lbs/MMBtu | FALSE | L | Annual | Allowances Withdrawn (1:1) | Thousand Tons | 0 | 0 | 0 | 0 | 0 | 0 | 0
BART NOX Annual- Bowline Point 1- v6.17 | 102 | 7193 | Rate Constraint in lbs/MMBtu | FALSE | L | Annual | Allowances Withdrawn (n:1) | Thousand Tons | 0 | 0 | 0 | 0 | 0 | 0 | 0
BART NOX Annual- Bowline Point 1- v6.17 | 102 | 7193 | Rate Constraint in lbs/MMBtu | FALSE | L | Annual | Net Emissions Allowance Position | Thousand Tons | 0 | 0 | 0 | 0 | 0 | 0 | 0
BART NOX Annual- Bowline Point 1- v6.17 | 102 | 7193 | Rate Constraint in lbs/MMBtu | FALSE | L | Annual | Fuel Consumed | TBtu | 0 | 0 | 0 | 0 | 0 | 0 | 0
BART NOX Annual- Bowline Point 1- v6.17 | 102 | 7193 | Rate Constraint in lbs/MMBtu | FALSE | L | Annual | Rate | lb/MMBtu | 0 | 0 | 0 | 0 | 0 | 0 | 0
BART NOX Annual- Bowline Point 1- v6.17 | 102 | 7193 | Rate Constraint in lbs/MMBtu | FALSE | L | Annual | Generation | TWh | 0 | 0 | 0 | 0 | 0 | 0 | 0
BART NOX Annual- Bowline Point 1- v6.17 | 102 | 7193 | Rate Constraint in lbs/MMBtu | FALSE | L | Annual | Qualifying Generation | TWh | 0 | 0 | 0 | 0 | 0 | 0 | 0
BART NOX Annual- Bowline Point 1- v6.17 | 102 | 7193 | Rate Constraint in lbs/MMBtu | FALSE | L | Annual | Rate | lb/MWh | 0 | 0 | 0 | 0 | 0 | 0 | 0
BART NOX Annual- Bowline Point 1- v6.17 | 102 | 7193 | Rate Constraint in lbs/MMBtu | FALSE | L | Annual | Constraint Shadow Price | US2022$/Ton | 0 | 0 | 0 | 0 | 0 | 0 | 0
BART NOX Annual- Bowline Point 2- v6.17 | 103 | 7194 | Rate Constraint in lbs/MMBtu | FALSE | L | Annual | Seasons Included | Seasons | Winter, Spring, Summer, Fall | Winter, Spring, Summer, Fall | Winter, Spring, Summer, Fall | Winter, Spring, Summer, Fall | Winter, Spring, Summer, Fall | Winter, Spring, Summer, Fall | Winter, Spring, Summer, Fall
BART NOX Annual- Bowline Point 2- v6.17 | 103 | 7194 | Rate Constraint in lbs/MMBtu | FALSE | L | Annual | Standard NOX | lb/MMBtu | 0.15 | 0.15 | 0.15 | 0.15 | 0.15 | 0.15 | 0.15
BART NOX Annual- Bowline Point 2- v6.17 | 103 | 7194 | Rate Constraint in lbs/MMBtu | FALSE | L | Annual | Emissions at Affected Plants NOX | Thousand Tons | 0 | 0 | 0 | 0 | 0 | 0 | 0
BART NOX Annual- Bowline Point 2- v6.17 | 103 | 7194 | Rate Constraint in lbs/MMBtu | FALSE | L | Annual | Allowances Purchased NOX | Thousand Tons | 0 | 0 | 0 | 0 | 0 | 0 | 0
BART NOX Annual- Bowline Point 2- v6.17 | 103 | 7194 | Rate Constraint in lbs/MMBtu | FALSE | L | Annual | Allowances Sold NOX | Thousand Tons | 0 | 0 | 0 | 0 | 0 | 0 | 0
BART NOX Annual- Bowline Point 2- v6.17 | 103 | 7194 | Rate Constraint in lbs/MMBtu | FALSE | L | Annual | Allowances Banked | Thousand Tons | 0 | 0 | 0 | 0 | 0 | 0 | 0
BART NOX Annual- Bowline Point 2- v6.17 | 103 | 7194 | Rate Constraint in lbs/MMBtu | FALSE | L | Annual | Allowances Withdrawn (1:1) | Thousand Tons | 0 | 0 | 0 | 0 | 0 | 0 | 0
BART NOX Annual- Bowline Point 2- v6.17 | 103 | 7194 | Rate Constraint in lbs/MMBtu | FALSE | L | Annual | Allowances Withdrawn (n:1) | Thousand Tons | 0 | 0 | 0 | 0 | 0 | 0 | 0
BART NOX Annual- Bowline Point 2- v6.17 | 103 | 7194 | Rate Constraint in lbs/MMBtu | FALSE | L | Annual | Net Emissions Allowance Position | Thousand Tons | 0 | 0 | 0 | 0 | 0 | 0 | 0
BART NOX Annual- Bowline Point 2- v6.17 | 103 | 7194 | Rate Constraint in lbs/MMBtu | FALSE | L | Annual | Fuel Consumed | TBtu | 0 | 0 | 0 | 0 | 0 | 0 | 0
BART NOX Annual- Bowline Point 2- v6.17 | 103 | 7194 | Rate Constraint in lbs/MMBtu | FALSE | L | Annual | Rate | lb/MMBtu | 0 | 0 | 0 | 0 | 0 | 0 | 0
BART NOX Annual- Bowline Point 2- v6.17 | 103 | 7194 | Rate Constraint in lbs/MMBtu | FALSE | L | Annual | Generation | TWh | 0 | 0 | 0 | 0 | 0 | 0 | 0
BART NOX Annual- Bowline Point 2- v6.17 | 103 | 7194 | Rate Constraint in lbs/MMBtu | FALSE | L | Annual | Qualifying Generation | TWh | 0 | 0 | 0 | 0 | 0 | 0 | 0
BART NOX Annual- Bowline Point 2- v6.17 | 103 | 7194 | Rate Constraint in lbs/MMBtu | FALSE | L | Annual | Rate | lb/MWh | 0 | 0 | 0 | 0 | 0 | 0 | 0
BART NOX Annual- Bowline Point 2- v6.17 | 103 | 7194 | Rate Constraint in lbs/MMBtu | FALSE | L | Annual | Constraint Shadow Price | US2022$/Ton | 0 | 0 | 0 | 0 | 0 | 0 | 0
BART NOX Annual- E F Barrett- v5.16 | 105 | 7186 | Rate Constraint in lbs/MMBtu | FALSE | L | Annual | Seasons Included | Seasons | Winter, Spring, Summer, Fall | Winter, Spring, Summer, Fall | Winter, Spring, Summer, Fall | Winter, Spring, Summer, Fall | Winter, Spring, Summer, Fall | Winter, Spring, Summer, Fall | Winter, Spring, Summer, Fall
BART NOX Annual- E F Barrett- v5.16 | 105 | 7186 | Rate Constraint in lbs/MMBtu | FALSE | L | Annual | Standard NOX | lb/MMBtu | 0.1 | 0.1 | 0.1 | 0.1 | 0.1 | 0.1 | 0.1
BART NOX Annual- E F Barrett- v5.16 | 105 | 7186 | Rate Constraint in lbs/MMBtu | FALSE | L | Annual | Emissions at Affected Plants NOX | Thousand Tons | 0 | 0 | 0 | 0 | 0 | 0 | 0
BART NOX Annual- E F Barrett- v5.16 | 105 | 7186 | Rate Constraint in lbs/MMBtu | FALSE | L | Annual | Allowances Purchased NOX | Thousand Tons | 0 | 0 | 0 | 0 | 0 | 0 | 0
BART NOX Annual- E F Barrett- v5.16 | 105 | 7186 | Rate Constraint in lbs/MMBtu | FALSE | L | Annual | Allowances Sold NOX | Thousand Tons | 0 | 0 | 0 | 0 | 0 | 0 | 0
BART NOX Annual- E F Barrett- v5.16 | 105 | 7186 | Rate Constraint in lbs/MMBtu | FALSE | L | Annual | Allowances Banked | Thousand Tons | 0 | 0 | 0 | 0 | 0 | 0 | 0
BART NOX Annual- E F Barrett- v5.16 | 105 | 7186 | Rate Constraint in lbs/MMBtu | FALSE | L | Annual | Allowances Withdrawn (1:1) | Thousand Tons | 0 | 0 | 0 | 0 | 0 | 0 | 0
BART NOX Annual- E F Barrett- v5.16 | 105 | 7186 | Rate Constraint in lbs/MMBtu | FALSE | L | Annual | Allowances Withdrawn (n:1) | Thousand Tons | 0 | 0 | 0 | 0 | 0 | 0 | 0
BART NOX Annual- E F Barrett- v5.16 | 105 | 7186 | Rate Constraint in lbs/MMBtu | FALSE | L | Annual | Net Emissions Allowance Position | Thousand Tons | 0 | 0 | 0 | 0 | 0 | 0 | 0
BART NOX Annual- E F Barrett- v5.16 | 105 | 7186 | Rate Constraint in lbs/MMBtu | FALSE | L | Annual | Fuel Consumed | TBtu | 0 | 0 | 0 | 0 | 0 | 0 | 0
BART NOX Annual- E F Barrett- v5.16 | 105 | 7186 | Rate Constraint in lbs/MMBtu | FALSE | L | Annual | Rate | lb/MMBtu | 0 | 0 | 0 | 0 | 0 | 0 | 0
BART NOX Annual- E F Barrett- v5.16 | 105 | 7186 | Rate Constraint in lbs/MMBtu | FALSE | L | Annual | Generation | TWh | 0 | 0 | 0 | 0 | 0 | 0 | 0
BART NOX Annual- E F Barrett- v5.16 | 105 | 7186 | Rate Constraint in lbs/MMBtu | FALSE | L | Annual | Qualifying Generation | TWh | 0 | 0 | 0 | 0 | 0 | 0 | 0
BART NOX Annual- E F Barrett- v5.16 | 105 | 7186 | Rate Constraint in lbs/MMBtu | FALSE | L | Annual | Rate | lb/MWh | 0 | 0 | 0 | 0 | 0 | 0 | 0
BART NOX Annual- E F Barrett- v5.16 | 105 | 7186 | Rate Constraint in lbs/MMBtu | FALSE | L | Annual | Constraint Shadow Price | US2022$/Ton | 0 | 0 | 0 | 0 | 0 | 0 | 0
BART NOX Annual- Hunter 1- v5.16 | 106 | 7175 | Rate Constraint in lbs/MMBtu | FALSE | L | Annual | Seasons Included | Seasons | Winter, Spring, Summer, Fall | Winter, Spring, Summer, Fall | Winter, Spring, Summer, Fall | Winter, Spring, Summer, Fall | Winter, Spring, Summer, Fall | Winter, Spring, Summer, Fall | Winter, Spring, Summer, Fall
BART NOX Annual- Hunter 1- v5.16 | 106 | 7175 | Rate Constraint in lbs/MMBtu | FALSE | L | Annual | Standard NOX | lb/MMBtu | 0.26 | 0.26 | 0.26 | 0.26 | 0.26 | 0.26 | 0.26
BART NOX Annual- Hunter 1- v5.16 | 106 | 7175 | Rate Constraint in lbs/MMBtu | FALSE | L | Annual | Emissions at Affected Plants NOX | Thousand Tons | 2.3079 | 0 | 0 | 0 | 0 | 0 | 0
BART NOX Annual- Hunter 1- v5.16 | 106 | 7175 | Rate Constraint in lbs/MMBtu | FALSE | L | Annual | Allowances Purchased NOX | Thousand Tons | 0 | 0 | 0 | 0 | 0 | 0 | 0
BART NOX Annual- Hunter 1- v5.16 | 106 | 7175 | Rate Constraint in lbs/MMBtu | FALSE | L | Annual | Allowances Sold NOX | Thousand Tons | 0 | 0 | 0 | 0 | 0 | 0 | 0
BART NOX Annual- Hunter 1- v5.16 | 106 | 7175 | Rate Constraint in lbs/MMBtu | FALSE | L | Annual | Allowances Banked | Thousand Tons | 0 | 0 | 0 | 0 | 0 | 0 | 0
BART NOX Annual- Hunter 1- v5.16 | 106 | 7175 | Rate Constraint in lbs/MMBtu | FALSE | L | Annual | Allowances Withdrawn (1:1) | Thousand Tons | 0 | 0 | 0 | 0 | 0 | 0 | 0
BART NOX Annual- Hunter 1- v5.16 | 106 | 7175 | Rate Constraint in lbs/MMBtu | FALSE | L | Annual | Allowances Withdrawn (n:1) | Thousand Tons | 0 | 0 | 0 | 0 | 0 | 0 | 0
BART NOX Annual- Hunter 1- v5.16 | 106 | 7175 | Rate Constraint in lbs/MMBtu | FALSE | L | Annual | Net Emissions Allowance Position | Thousand Tons | 2.3079 | 0 | 0 | 0 | 0 | 0 | 0
BART NOX Annual- Hunter 1- v5.16 | 106 | 7175 | Rate Constraint in lbs/MMBtu | FALSE | L | Annual | Fuel Consumed | TBtu | 22.4312 | 0 | 0 | 0 | 0 | 0 | 0
BART NOX Annual- Hunter 1- v5.16 | 106 | 7175 | Rate Constraint in lbs/MMBtu | FALSE | L | Annual | Rate | lb/MMBtu | 0.20578 | 0 | 0 | 0 | 0 | 0 | 0
BART NOX Annual- Hunter 1- v5.16 | 106 | 7175 | Rate Constraint in lbs/MMBtu | FALSE | L | Annual | Generation | TWh | 2.1822 | 0 | 0 | 0 | 0 | 0 | 0
BART NOX Annual- Hunter 1- v5.16 | 106 | 7175 | Rate Constraint in lbs/MMBtu | FALSE | L | Annual | Qualifying Generation | TWh | 2.1822 | 0 | 0 | 0 | 0 | 0 | 0
BART NOX Annual- Hunter 1- v5.16 | 106 | 7175 | Rate Constraint in lbs/MMBtu | FALSE | L | Annual | Rate | lb/MWh | 2.1152 | 0 | 0 | 0 | 0 | 0 | 0
BART NOX Annual- Hunter 1- v5.16 | 106 | 7175 | Rate Constraint in lbs/MMBtu | FALSE | L | Annual | Constraint Shadow Price | US2022$/Ton | 0 | 0 | 0 | 0 | 0 | 0 | 0
BART NOX Annual- Hunter 2- v5.16 | 107 | 7176 | Rate Constraint in lbs/MMBtu | FALSE | L | Annual | Seasons Included | Seasons | Winter, Spring, Summer, Fall | Winter, Spring, Summer, Fall | Winter, Spring, Summer, Fall | Winter, Spring, Summer, Fall | Winter, Spring, Summer, Fall | Winter, Spring, Summer, Fall | Winter, Spring, Summer, Fall
BART NOX Annual- Hunter 2- v5.16 | 107 | 7176 | Rate Constraint in lbs/MMBtu | FALSE | L | Annual | Standard NOX | lb/MMBtu | 0.26 | 0.26 | 0.26 | 0.26 | 0.26 | 0.26 | 0.26
BART NOX Annual- Hunter 2- v5.16 | 107 | 7176 | Rate Constraint in lbs/MMBtu | FALSE | L | Annual | Emissions at Affected Plants NOX | Thousand Tons | 2.6519 | 0 | 0 | 0 | 0 | 0 | 0
BART NOX Annual- Hunter 2- v5.16 | 107 | 7176 | Rate Constraint in lbs/MMBtu | FALSE | L | Annual | Allowances Purchased NOX | Thousand Tons | 0 | 0 | 0 | 0 | 0 | 0 | 0
BART NOX Annual- Hunter 2- v5.16 | 107 | 7176 | Rate Constraint in lbs/MMBtu | FALSE | L | Annual | Allowances Sold NOX | Thousand Tons | 0 | 0 | 0 | 0 | 0 | 0 | 0
BART NOX Annual- Hunter 2- v5.16 | 107 | 7176 | Rate Constraint in lbs/MMBtu | FALSE | L | Annual | Allowances Banked | Thousand Tons | 0 | 0 | 0 | 0 | 0 | 0 | 0
BART NOX Annual- Hunter 2- v5.16 | 107 | 7176 | Rate Constraint in lbs/MMBtu | FALSE | L | Annual | Allowances Withdrawn (1:1) | Thousand Tons | 0 | 0 | 0 | 0 | 0 | 0 | 0
BART NOX Annual- Hunter 2- v5.16 | 107 | 7176 | Rate Constraint in lbs/MMBtu | FALSE | L | Annual | Allowances Withdrawn (n:1) | Thousand Tons | 0 | 0 | 0 | 0 | 0 | 0 | 0
BART NOX Annual- Hunter 2- v5.16 | 107 | 7176 | Rate Constraint in lbs/MMBtu | FALSE | L | Annual | Net Emissions Allowance Position | Thousand Tons | 2.6519 | 0 | 0 | 0 | 0 | 0 | 0
BART NOX Annual- Hunter 2- v5.16 | 107 | 7176 | Rate Constraint in lbs/MMBtu | FALSE | L | Annual | Fuel Consumed | TBtu | 26.4064 | 0 | 0 | 0 | 0 | 0 | 0
BART NOX Annual- Hunter 2- v5.16 | 107 | 7176 | Rate Constraint in lbs/MMBtu | FALSE | L | Annual | Rate | lb/MMBtu | 0.20085 | 0 | 0 | 0 | 0 | 0 | 0
BART NOX Annual- Hunter 2- v5.16 | 107 | 7176 | Rate Constraint in lbs/MMBtu | FALSE | L | Annual | Generation | TWh | 2.5777 | 0 | 0 | 0 | 0 | 0 | 0
BART NOX Annual- Hunter 2- v5.16 | 107 | 7176 | Rate Constraint in lbs/MMBtu | FALSE | L | Annual | Qualifying Generation | TWh | 2.5777 | 0 | 0 | 0 | 0 | 0 | 0
BART NOX Annual- Hunter 2- v5.16 | 107 | 7176 | Rate Constraint in lbs/MMBtu | FALSE | L | Annual | Rate | lb/MWh | 2.0575 | 0 | 0 | 0 | 0 | 0 | 0
BART NOX Annual- Hunter 2- v5.16 | 107 | 7176 | Rate Constraint in lbs/MMBtu | FALSE | L | Annual | Constraint Shadow Price | US2022$/Ton | 0 | 0 | 0 | 0 | 0 | 0 | 0
BART NOX Annual- Hunter 3- v6.17 | 108 | 7177 | Rate Constraint in lbs/MMBtu | FALSE | L | Annual | Seasons Included | Seasons | Winter, Spring, Summer, Fall | Winter, Spring, Summer, Fall | Winter, Spring, Summer, Fall | Winter, Spring, Summer, Fall | Winter, Spring, Summer, Fall | Winter, Spring, Summer, Fall | Winter, Spring, Summer, Fall
BART NOX Annual- Hunter 3- v6.17 | 108 | 7177 | Rate Constraint in lbs/MMBtu | FALSE | L | Annual | Standard NOX | lb/MMBtu | 0.34 | 0.34 | 0.34 | 0.34 | 0.34 | 0.34 | 0.34
BART NOX Annual- Hunter 3- v6.17 | 108 | 7177 | Rate Constraint in lbs/MMBtu | FALSE | L | Annual | Emissions at Affected Plants NOX | Thousand Tons | 2.5931 | 0 | 0 | 0 | 0 | 0 | 0
BART NOX Annual- Hunter 3- v6.17 | 108 | 7177 | Rate Constraint in lbs/MMBtu | FALSE | L | Annual | Allowances Purchased NOX | Thousand Tons | 0 | 0 | 0 | 0 | 0 | 0 | 0
BART NOX Annual- Hunter 3- v6.17 | 108 | 7177 | Rate Constraint in lbs/MMBtu | FALSE | L | Annual | Allowances Sold NOX | Thousand Tons | 0 | 0 | 0 | 0 | 0 | 0 | 0
BART NOX Annual- Hunter 3- v6.17 | 108 | 7177 | Rate Constraint in lbs/MMBtu | FALSE | L | Annual | Allowances Banked | Thousand Tons | 0 | 0 | 0 | 0 | 0 | 0 | 0
BART NOX Annual- Hunter 3- v6.17 | 108 | 7177 | Rate Constraint in lbs/MMBtu | FALSE | L | Annual | Allowances Withdrawn (1:1) | Thousand Tons | 0 | 0 | 0 | 0 | 0 | 0 | 0
BART NOX Annual- Hunter 3- v6.17 | 108 | 7177 | Rate Constraint in lbs/MMBtu | FALSE | L | Annual | Allowances Withdrawn (n:1) | Thousand Tons | 0 | 0 | 0 | 0 | 0 | 0 | 0
BART NOX Annual- Hunter 3- v6.17 | 108 | 7177 | Rate Constraint in lbs/MMBtu | FALSE | L | Annual | Net Emissions Allowance Position | Thousand Tons | 2.5931 | 0 | 0 | 0 | 0 | 0 | 0
BART NOX Annual- Hunter 3- v6.17 | 108 | 7177 | Rate Constraint in lbs/MMBtu | FALSE | L | Annual | Fuel Consumed | TBtu | 18.1062 | 0 | 0 | 0 | 0 | 0 | 0
BART NOX Annual- Hunter 3- v6.17 | 108 | 7177 | Rate Constraint in lbs/MMBtu | FALSE | L | Annual | Rate | lb/MMBtu | 0.28643 | 0 | 0 | 0 | 0 | 0 | 0
BART NOX Annual- Hunter 3- v6.17 | 108 | 7177 | Rate Constraint in lbs/MMBtu | FALSE | L | Annual | Generation | TWh | 1.7828 | 0 | 0 | 0 | 0 | 0 | 0
BART NOX Annual- Hunter 3- v6.17 | 108 | 7177 | Rate Constraint in lbs/MMBtu | FALSE | L | Annual | Qualifying Generation | TWh | 1.7828 | 0 | 0 | 0 | 0 | 0 | 0
BART NOX Annual- Hunter 3- v6.17 | 108 | 7177 | Rate Constraint in lbs/MMBtu | FALSE | L | Annual | Rate | lb/MWh | 2.909 | 0 | 0 | 0 | 0 | 0 | 0
BART NOX Annual- Hunter 3- v6.17 | 108 | 7177 | Rate Constraint in lbs/MMBtu | FALSE | L | Annual | Constraint Shadow Price | US2022$/Ton | 0 | 0 | 0 | 0 | 0 | 0 | 0
BART NOX Annual- Huntington 1- v5.16 | 109 | 7178 | Rate Constraint in lbs/MMBtu | FALSE | L | Annual | Seasons Included | Seasons | Winter, Spring, Summer, Fall | Winter, Spring, Summer, Fall | Winter, Spring, Summer, Fall | Winter, Spring, Summer, Fall | Winter, Spring, Summer, Fall | Winter, Spring, Summer, Fall | Winter, Spring, Summer, Fall
BART NOX Annual- Huntington 1- v5.16 | 109 | 7178 | Rate Constraint in lbs/MMBtu | FALSE | L | Annual | Standard NOX | lb/MMBtu | 0.26 | 0.26 | 0.26 | 0.26 | 0.26 | 0.26 | 0.26
BART NOX Annual- Huntington 1- v5.16 | 109 | 7178 | Rate Constraint in lbs/MMBtu | FALSE | L | Annual | Emissions at Affected Plants NOX | Thousand Tons | 2.3246 | 0 | 0 | 0 | 0 | 0 | 0
BART NOX Annual- Huntington 1- v5.16 | 109 | 7178 | Rate Constraint in lbs/MMBtu | FALSE | L | Annual | Allowances Purchased NOX | Thousand Tons | 0 | 0 | 0 | 0 | 0 | 0 | 0
BART NOX Annual- Huntington 1- v5.16 | 109 | 7178 | Rate Constraint in lbs/MMBtu | FALSE | L | Annual | Allowances Sold NOX | Thousand Tons | 0 | 0 | 0 | 0 | 0 | 0 | 0
BART NOX Annual- Huntington 1- v5.16 | 109 | 7178 | Rate Constraint in lbs/MMBtu | FALSE | L | Annual | Allowances Banked | Thousand Tons | 0 | 0 | 0 | 0 | 0 | 0 | 0
BART NOX Annual- Huntington 1- v5.16 | 109 | 7178 | Rate Constraint in lbs/MMBtu | FALSE | L | Annual | Allowances Withdrawn (1:1) | Thousand Tons | 0 | 0 | 0 | 0 | 0 | 0 | 0
BART NOX Annual- Huntington 1- v5.16 | 109 | 7178 | Rate Constraint in lbs/MMBtu | FALSE | L | Annual | Allowances Withdrawn (n:1) | Thousand Tons | 0 | 0 | 0 | 0 | 0 | 0 | 0
BART NOX Annual- Huntington 1- v5.16 | 109 | 7178 | Rate Constraint in lbs/MMBtu | FALSE | L | Annual | Net Emissions Allowance Position | Thousand Tons | 2.3246 | 0 | 0 | 0 | 0 | 0 | 0
BART NOX Annual- Huntington 1- v5.16 | 109 | 7178 | Rate Constraint in lbs/MMBtu | FALSE | L | Annual | Fuel Consumed | TBtu | 23.094 | 0 | 0 | 0 | 0 | 0 | 0
BART NOX Annual- Huntington 1- v5.16 | 109 | 7178 | Rate Constraint in lbs/MMBtu | FALSE | L | Annual | Rate | lb/MMBtu | 0.20132 | 0 | 0 | 0 | 0 | 0 | 0
BART NOX Annual- Huntington 1- v5.16 | 109 | 7178 | Rate Constraint in lbs/MMBtu | FALSE | L | Annual | Generation | TWh | 2.2458 | 0 | 0 | 0 | 0 | 0 | 0
BART NOX Annual- Huntington 1- v5.16 | 109 | 7178 | Rate Constraint in lbs/MMBtu | FALSE | L | Annual | Qualifying Generation | TWh | 2.2458 | 0 | 0 | 0 | 0 | 0 | 0
BART NOX Annual- Huntington 1- v5.16 | 109 | 7178 | Rate Constraint in lbs/MMBtu | FALSE | L | Annual | Rate | lb/MWh | 2.0702 | 0 | 0 | 0 | 0 | 0 | 0
BART NOX Annual- Huntington 1- v5.16 | 109 | 7178 | Rate Constraint in lbs/MMBtu | FALSE | L | Annual | Constraint Shadow Price | US2022$/Ton | 0 | 0 | 0 | 0 | 0 | 0 | 0
BART NOX Annual- Huntington 2- v5.16 | 110 | 7179 | Rate Constraint in lbs/MMBtu | FALSE | L | Annual | Seasons Included | Seasons | Winter, Spring, Summer, Fall | Winter, Spring, Summer, Fall | Winter, Spring, Summer, Fall | Winter, Spring, Summer, Fall | Winter, Spring, Summer, Fall | Winter, Spring, Summer, Fall | Winter, Spring, Summer, Fall
BART NOX Annual- Huntington 2- v5.16 | 110 | 7179 | Rate Constraint in lbs/MMBtu | FALSE | L | Annual | Standard NOX | lb/MMBtu | 0.26 | 0.26 | 0.26 | 0.26 | 0.26 | 0.26 | 0.26
BART NOX Annual- Huntington 2- v5.16 | 110 | 7179 | Rate Constraint in lbs/MMBtu | FALSE | L | Annual | Emissions at Affected Plants NOX | Thousand Tons | 2.2385 | 0 | 0 | 0 | 0 | 0 | 0
BART NOX Annual- Huntington 2- v5.16 | 110 | 7179 | Rate Constraint in lbs/MMBtu | FALSE | L | Annual | Allowances Purchased NOX | Thousand Tons | 0 | 0 | 0 | 0 | 0 | 0 | 0
BART NOX Annual- Huntington 2- v5.16 | 110 | 7179 | Rate Constraint in lbs/MMBtu | FALSE | L | Annual | Allowances Sold NOX | Thousand Tons | 0 | 0 | 0 | 0 | 0 | 0 | 0
BART NOX Annual- Huntington 2- v5.16 | 110 | 7179 | Rate Constraint in lbs/MMBtu | FALSE | L | Annual | Allowances Banked | Thousand Tons | 0 | 0 | 0 | 0 | 0 | 0 | 0
BART NOX Annual- Huntington 2- v5.16 | 110 | 7179 | Rate Constraint in lbs/MMBtu | FALSE | L | Annual | Allowances Withdrawn (1:1) | Thousand Tons | 0 | 0 | 0 | 0 | 0 | 0 | 0
BART NOX Annual- Huntington 2- v5.16 | 110 | 7179 | Rate Constraint in lbs/MMBtu | FALSE | L | Annual | Allowances Withdrawn (n:1) | Thousand Tons | 0 | 0 | 0 | 0 | 0 | 0 | 0
BART NOX Annual- Huntington 2- v5.16 | 110 | 7179 | Rate Constraint in lbs/MMBtu | FALSE | L | Annual | Net Emissions Allowance Position | Thousand Tons | 2.2385 | 0 | 0 | 0 | 0 | 0 | 0
BART NOX Annual- Huntington 2- v5.16 | 110 | 7179 | Rate Constraint in lbs/MMBtu | FALSE | L | Annual | Fuel Consumed | TBtu | 22.7337 | 0 | 0 | 0 | 0 | 0 | 0
BART NOX Annual- Huntington 2- v5.16 | 110 | 7179 | Rate Constraint in lbs/MMBtu | FALSE | L | Annual | Rate | lb/MMBtu | 0.19693 | 0 | 0 | 0 | 0 | 0 | 0
BART NOX Annual- Huntington 2- v5.16 | 110 | 7179 | Rate Constraint in lbs/MMBtu | FALSE | L | Annual | Generation | TWh | 2.2018 | 0 | 0 | 0 | 0 | 0 | 0
BART NOX Annual- Huntington 2- v5.16 | 110 | 7179 | Rate Constraint in lbs/MMBtu | FALSE | L | Annual | Qualifying Generation | TWh | 2.2018 | 0 | 0 | 0 | 0 | 0 | 0
BART NOX Annual- Huntington 2- v5.16 | 110 | 7179 | Rate Constraint in lbs/MMBtu | FALSE | L | Annual | Rate | lb/MWh | 2.0333 | 0 | 0 | 0 | 0 | 0 | 0
BART NOX Annual- Huntington 2- v5.16 | 110 | 7179 | Rate Constraint in lbs/MMBtu | FALSE | L | Annual | Constraint Shadow Price | US2022$/Ton | 0 | 0 | 0 | 0 | 0 | 0 | 0
BART NOX Annual- Merrimack 2- v7.23 | 111 | 7944 | Rate Constraint in lbs/MMBtu | FALSE | L | Annual | Seasons Included | Seasons | Winter, Spring, Summer, Fall | Winter, Spring, Summer, Fall | Winter, Spring, Summer, Fall | Winter, Spring, Summer, Fall | Winter, Spring, Summer, Fall | Winter, Spring, Summer, Fall | Winter, Spring, Summer, Fall
BART NOX Annual- Merrimack 2- v7.23 | 111 | 7944 | Rate Constraint in lbs/MMBtu | FALSE | L | Annual | Standard NOX | lb/MMBtu | 0.22 | 0.22 | 0.22 | 0.22 | 0.22 | 0.22 | 0.22
BART NOX Annual- Merrimack 2- v7.23 | 111 | 7944 | Rate Constraint in lbs/MMBtu | FALSE | L | Annual | Emissions at Affected Plants NOX | Thousand Tons | 0 | 0 | 0 | 0 | 0 | 0 | 0
BART NOX Annual- Merrimack 2- v7.23 | 111 | 7944 | Rate Constraint in lbs/MMBtu | FALSE | L | Annual | Allowances Purchased NOX | Thousand Tons | 0 | 0 | 0 | 0 | 0 | 0 | 0
BART NOX Annual- Merrimack 2- v7.23 | 111 | 7944 | Rate Constraint in lbs/MMBtu | FALSE | L | Annual | Allowances Sold NOX | Thousand Tons | 0 | 0 | 0 | 0 | 0 | 0 | 0
BART NOX Annual- Merrimack 2- v7.23 | 111 | 7944 | Rate Constraint in lbs/MMBtu | FALSE | L | Annual | Allowances Banked | Thousand Tons | 0 | 0 | 0 | 0 | 0 | 0 | 0
BART NOX Annual- Merrimack 2- v7.23 | 111 | 7944 | Rate Constraint in lbs/MMBtu | FALSE | L | Annual | Allowances Withdrawn (1:1) | Thousand Tons | 0 | 0 | 0 | 0 | 0 | 0 | 0
BART NOX Annual- Merrimack 2- v7.23 | 111 | 7944 | Rate Constraint in lbs/MMBtu | FALSE | L | Annual | Allowances Withdrawn (n:1) | Thousand Tons | 0 | 0 | 0 | 0 | 0 | 0 | 0
BART NOX Annual- Merrimack 2- v7.23 | 111 | 7944 | Rate Constraint in lbs/MMBtu | FALSE | L | Annual | Net Emissions Allowance Position | Thousand Tons | 0 | 0 | 0 | 0 | 0 | 0 | 0
BART NOX Annual- Merrimack 2- v7.23 | 111 | 7944 | Rate Constraint in lbs/MMBtu | FALSE | L | Annual | Fuel Consumed | TBtu | 0 | 0 | 0 | 0 | 0 | 0 | 0
BART NOX Annual- Merrimack 2- v7.23 | 111 | 7944 | Rate Constraint in lbs/MMBtu | FALSE | L | Annual | Rate | lb/MMBtu | 0 | 0 | 0 | 0 | 0 | 0 | 0
BART NOX Annual- Merrimack 2- v7.23 | 111 | 7944 | Rate Constraint in lbs/MMBtu | FALSE | L | Annual | Generation | TWh | 0 | 0 | 0 | 0 | 0 | 0 | 0
BART NOX Annual- Merrimack 2- v7.23 | 111 | 7944 | Rate Constraint in lbs/MMBtu | FALSE | L | Annual | Qualifying Generation | TWh | 0 | 0 | 0 | 0 | 0 | 0 | 0
BART NOX Annual- Merrimack 2- v7.23 | 111 | 7944 | Rate Constraint in lbs/MMBtu | FALSE | L | Annual | Rate | lb/MWh | 0 | 0 | 0 | 0 | 0 | 0 | 0
BART NOX Annual- Merrimack 2- v7.23 | 111 | 7944 | Rate Constraint in lbs/MMBtu | FALSE | L | Annual | Constraint Shadow Price | US2022$/Ton | 0 | 0 | 0 | 0 | 0 | 0 | 0
BART NOX Annual- Northport 1- v5.16 | 112 | 7187 | Rate Constraint in lbs/MMBtu | FALSE | L | Annual | Seasons Included | Seasons | Winter, Spring, Summer, Fall | Winter, Spring, Summer, Fall | Winter, Spring, Summer, Fall | Winter, Spring, Summer, Fall | Winter, Spring, Summer, Fall | Winter, Spring, Summer, Fall | Winter, Spring, Summer, Fall
BART NOX Annual- Northport 1- v5.16 | 112 | 7187 | Rate Constraint in lbs/MMBtu | FALSE | L | Annual | Standard NOX | lb/MMBtu | 0.1 | 0.1 | 0.1 | 0.1 | 0.1 | 0.1 | 0.1
BART NOX Annual- Northport 1- v5.16 | 112 | 7187 | Rate Constraint in lbs/MMBtu | FALSE | L | Annual | Emissions at Affected Plants NOX | Thousand Tons | 0.16714 | 0.17235 | 0 | 0 | 0 | 0 | 0
BART NOX Annual- Northport 1- v5.16 | 112 | 7187 | Rate Constraint in lbs/MMBtu | FALSE | L | Annual | Allowances Purchased NOX | Thousand Tons | 0 | 0 | 0 | 0 | 0 | 0 | 0
BART NOX Annual- Northport 1- v5.16 | 112 | 7187 | Rate Constraint in lbs/MMBtu | FALSE | L | Annual | Allowances Sold NOX | Thousand Tons | 0 | 0 | 0 | 0 | 0 | 0 | 0
BART NOX Annual- Northport 1- v5.16 | 112 | 7187 | Rate Constraint in lbs/MMBtu | FALSE | L | Annual | Allowances Banked | Thousand Tons | 0 | 0 | 0 | 0 | 0 | 0 | 0
BART NOX Annual- Northport 1- v5.16 | 112 | 7187 | Rate Constraint in lbs/MMBtu | FALSE | L | Annual | Allowances Withdrawn (1:1) | Thousand Tons | 0 | 0 | 0 | 0 | 0 | 0 | 0
BART NOX Annual- Northport 1- v5.16 | 112 | 7187 | Rate Constraint in lbs/MMBtu | FALSE | L | Annual | Allowances Withdrawn (n:1) | Thousand Tons | 0 | 0 | 0 | 0 | 0 | 0 | 0
BART NOX Annual- Northport 1- v5.16 | 112 | 7187 | Rate Constraint in lbs/MMBtu | FALSE | L | Annual | Net Emissions Allowance Position | Thousand Tons | 0.16714 | 0.17235 | 0 | 0 | 0 | 0 | 0
BART NOX Annual- Northport 1- v5.16 | 112 | 7187 | Rate Constraint in lbs/MMBtu | FALSE | L | Annual | Fuel Consumed | TBtu | 5.181 | 5.3427 | 0 | 0 | 0 | 0 | 0
BART NOX Annual- Northport 1- v5.16 | 112 | 7187 | Rate Constraint in lbs/MMBtu | FALSE | L | Annual | Rate | lb/MMBtu | 0.06452 | 0.06452 | 0 | 0 | 0 | 0 | 0
BART NOX Annual- Northport 1- v5.16 | 112 | 7187 | Rate Constraint in lbs/MMBtu | FALSE | L | Annual | Generation | TWh | 0.48272 | 0.49778 | 0 | 0 | 0 | 0 | 0
BART NOX Annual- Northport 1- v5.16 | 112 | 7187 | Rate Constraint in lbs/MMBtu | FALSE | L | Annual | Qualifying Generation | TWh | 0.48272 | 0.49778 | 0 | 0 | 0 | 0 | 0
BART NOX Annual- Northport 1- v5.16 | 112 | 7187 | Rate Constraint in lbs/MMBtu | FALSE | L | Annual | Rate | lb/MWh | 0.69249 | 0.69249 | 0 | 0 | 0 | 0 | 0
BART NOX Annual- Northport 1- v5.16 | 112 | 7187 | Rate Constraint in lbs/MMBtu | FALSE | L | Annual | Constraint Shadow Price | US2022$/Ton | 0 | 0 | 0 | 0 | 0 | 0 | 0
BART NOX Annual- Northport 2- v5.16 | 113 | 7188 | Rate Constraint in lbs/MMBtu | FALSE | L | Annual | Seasons Included | Seasons | Winter, Spring, Summer, Fall | Winter, Spring, Summer, Fall | Winter, Spring, Summer, Fall | Winter, Spring, Summer, Fall | Winter, Spring, Summer, Fall | Winter, Spring, Summer, Fall | Winter, Spring, Summer, Fall
BART NOX Annual- Northport 2- v5.16 | 113 | 7188 | Rate Constraint in lbs/MMBtu | FALSE | L | Annual | Standard NOX | lb/MMBtu | 0.1 | 0.1 | 0.1 | 0.1 | 0.1 | 0.1 | 0.1
BART NOX Annual- Northport 2- v5.16 | 113 | 7188 | Rate Constraint in lbs/MMBtu | FALSE | L | Annual | Emissions at Affected Plants NOX | Thousand Tons | 0.18125 | 0.16517 | 0 | 0 | 0 | 0 | 0
BART NOX Annual- Northport 2- v5.16 | 113 | 7188 | Rate Constraint in lbs/MMBtu | FALSE | L | Annual | Allowances Purchased NOX | Thousand Tons | 0 | 0 | 0 | 0 | 0 | 0 | 0
BART NOX Annual- Northport 2- v5.16 | 113 | 7188 | Rate Constraint in lbs/MMBtu | FALSE | L | Annual | Allowances Sold NOX | Thousand Tons | 0 | 0 | 0 | 0 | 0 | 0 | 0
BART NOX Annual- Northport 2- v5.16 | 113 | 7188 | Rate Constraint in lbs/MMBtu | FALSE | L | Annual | Allowances Banked | Thousand Tons | 0 | 0 | 0 | 0 | 0 | 0 | 0
BART NOX Annual- Northport 2- v5.16 | 113 | 7188 | Rate Constraint in lbs/MMBtu | FALSE | L | Annual | Allowances Withdrawn (1:1) | Thousand Tons | 0 | 0 | 0 | 0 | 0 | 0 | 0
BART NOX Annual- Northport 2- v5.16 | 113 | 7188 | Rate Constraint in lbs/MMBtu | FALSE | L | Annual | Allowances Withdrawn (n:1) | Thousand Tons | 0 | 0 | 0 | 0 | 0 | 0 | 0
BART NOX Annual- Northport 2- v5.16 | 113 | 7188 | Rate Constraint in lbs/MMBtu | FALSE | L | Annual | Net Emissions Allowance Position | Thousand Tons | 0.18125 | 0.16517 | 0 | 0 | 0 | 0 | 0
BART NOX Annual- Northport 2- v5.16 | 113 | 7188 | Rate Constraint in lbs/MMBtu | FALSE | L | Annual | Fuel Consumed | TBtu | 5.9077 | 5.3835 | 0 | 0 | 0 | 0 | 0
BART NOX Annual- Northport 2- v5.16 | 113 | 7188 | Rate Constraint in lbs/MMBtu | FALSE | L | Annual | Rate | lb/MMBtu | 0.06136 | 0.06136 | 0 | 0 | 0 | 0 | 0
BART NOX Annual- Northport 2- v5.16 | 113 | 7188 | Rate Constraint in lbs/MMBtu | FALSE | L | Annual | Generation | TWh | 0.54731 | 0.49875 | 0 | 0 | 0 | 0 | 0
BART NOX Annual- Northport 2- v5.16 | 113 | 7188 | Rate Constraint in lbs/MMBtu | FALSE | L | Annual | Qualifying Generation | TWh | 0.54731 | 0.49875 | 0 | 0 | 0 | 0 | 0
BART NOX Annual- Northport 2- v5.16 | 113 | 7188 | Rate Constraint in lbs/MMBtu | FALSE | L | Annual | Rate | lb/MWh | 0.66232 | 0.66232 | 0 | 0 | 0 | 0 | 0
BART NOX Annual- Northport 2- v5.16 | 113 | 7188 | Rate Constraint in lbs/MMBtu | FALSE | L | Annual | Constraint Shadow Price | US2022$/Ton | 0 | 0 | 0 | 0 | 0 | 0 | 0
BART NOX Annual- Northport 3- v5.16 | 114 | 7189 | Rate Constraint in lbs/MMBtu | FALSE | L | Annual | Seasons Included | Seasons | Winter, Spring, Summer, Fall | Winter, Spring, Summer, Fall | Winter, Spring, Summer, Fall | Winter, Spring, Summer, Fall | Winter, Spring, Summer, Fall | Winter, Spring, Summer, Fall | Winter, Spring, Summer, Fall
BART NOX Annual- Northport 3- v5.16 | 114 | 7189 | Rate Constraint in lbs/MMBtu | FALSE | L | Annual | Standard NOX | lb/MMBtu | 0.1 | 0.1 | 0.1 | 0.1 | 0.1 | 0.1 | 0.1
BART NOX Annual- Northport 3- v5.16 | 114 | 7189 | Rate Constraint in lbs/MMBtu | FALSE | L | Annual | Emissions at Affected Plants NOX | Thousand Tons | 0.20664 | 0.17242 | 0.088999 | 0 | 0 | 0 | 0
BART NOX Annual- Northport 3- v5.16 | 114 | 7189 | Rate Constraint in lbs/MMBtu | FALSE | L | Annual | Allowances Purchased NOX | Thousand Tons | 0 | 0 | 0 | 0 | 0 | 0 | 0
BART NOX Annual- Northport 3- v5.16 | 114 | 7189 | Rate Constraint in lbs/MMBtu | FALSE | L | Annual | Allowances Sold NOX | Thousand Tons | 0 | 0 | 0 | 0 | 0 | 0 | 0
BART NOX Annual- Northport 3- v5.16 | 114 | 7189 | Rate Constraint in lbs/MMBtu | FALSE | L | Annual | Allowances Banked | Thousand Tons | 0 | 0 | 0 | 0 | 0 | 0 | 0
BART NOX Annual- Northport 3- v5.16 | 114 | 7189 | Rate Constraint in lbs/MMBtu | FALSE | L | Annual | Allowances Withdrawn (1:1) | Thousand Tons | 0 | 0 | 0 | 0 | 0 | 0 | 0
BART NOX Annual- Northport 3- v5.16 | 114 | 7189 | Rate Constraint in lbs/MMBtu | FALSE | L | Annual | Allowances Withdrawn (n:1) | Thousand Tons | 0 | 0 | 0 | 0 | 0 | 0 | 0
BART NOX Annual- Northport 3- v5.16 | 114 | 7189 | Rate Constraint in lbs/MMBtu | FALSE | L | Annual | Net Emissions Allowance Position | Thousand Tons | 0.20664 | 0.17242 | 0.088999 | 0 | 0 | 0 | 0
BART NOX Annual- Northport 3- v5.16 | 114 | 7189 | Rate Constraint in lbs/MMBtu | FALSE | L | Annual | Fuel Consumed | TBtu | 6.4344 | 5.3687 | 2.7713 | 0 | 0 | 0 | 0
BART NOX Annual- Northport 3- v5.16 | 114 | 7189 | Rate Constraint in lbs/MMBtu | FALSE | L | Annual | Rate | lb/MMBtu | 0.06423 | 0.06423 | 0.06423 | 0 | 0 | 0 | 0
BART NOX Annual- Northport 3- v5.16 | 114 | 7189 | Rate Constraint in lbs/MMBtu | FALSE | L | Annual | Generation | TWh | 0.60095 | 0.50142 | 0.25883 | 0 | 0 | 0 | 0
BART NOX Annual- Northport 3- v5.16 | 114 | 7189 | Rate Constraint in lbs/MMBtu | FALSE | L | Annual | Qualifying Generation | TWh | 0.60095 | 0.50142 | 0.25883 | 0 | 0 | 0 | 0
BART NOX Annual- Northport 3- v5.16 | 114 | 7189 | Rate Constraint in lbs/MMBtu | FALSE | L | Annual | Rate | lb/MWh | 0.68771 | 0.68771 | 0.68771 | 0 | 0 | 0 | 0
BART NOX Annual- Northport 3- v5.16 | 114 | 7189 | Rate Constraint in lbs/MMBtu | FALSE | L | Annual | Constraint Shadow Price | US2022$/Ton | 0 | 0 | 0 | 0 | 0 | 0 | 0
BART NOX Annual- Northport 4- v5.16 | 115 | 7190 | Rate Constraint in lbs/MMBtu | FALSE | L | Annual | Seasons Included | Seasons | Winter, Spring, Summer, Fall | Winter, Spring, Summer, Fall | Winter, Spring, Summer, Fall | Winter, Spring, Summer, Fall | Winter, Spring, Summer, Fall | Winter, Spring, Summer, Fall | Winter, Spring, Summer, Fall
BART NOX Annual- Northport 4- v5.16 | 115 | 7190 | Rate Constraint in lbs/MMBtu | FALSE | L | Annual | Standard NOX | lb/MMBtu | 0.1 | 0.1 | 0.1 | 0.1 | 0.1 | 0.1 | 0.1
BART NOX Annual- Northport 4- v5.16 | 115 | 7190 | Rate Constraint in lbs/MMBtu | FALSE | L | Annual | Emissions at Affected Plants NOX | Thousand Tons | 0.15859 | 0.13233 | 0.1179 | 0 | 0 | 0 | 0
BART NOX Annual- Northport 4- v5.16 | 115 | 7190 | Rate Constraint in lbs/MMBtu | FALSE | L | Annual | Allowances Purchased NOX | Thousand Tons | 0 | 0 | 0 | 0 | 0 | 0 | 0
BART NOX Annual- Northport 4- v5.16 | 115 | 7190 | Rate Constraint in lbs/MMBtu | FALSE | L | Annual | Allowances Sold NOX | Thousand Tons | 0 | 0 | 0 | 0 | 0 | 0 | 0
BART NOX Annual- Northport 4- v5.16 | 115 | 7190 | Rate Constraint in lbs/MMBtu | FALSE | L | Annual | Allowances Banked | Thousand Tons | 0 | 0 | 0 | 0 | 0 | 0 | 0
BART NOX Annual- Northport 4- v5.16 | 115 | 7190 | Rate Constraint in lbs/MMBtu | FALSE | L | Annual | Allowances Withdrawn (1:1) | Thousand Tons | 0 | 0 | 0 | 0 | 0 | 0 | 0
BART NOX Annual- Northport 4- v5.16 | 115 | 7190 | Rate Constraint in lbs/MMBtu | FALSE | L | Annual | Allowances Withdrawn (n:1) | Thousand Tons | 0 | 0 | 0 | 0 | 0 | 0 | 0
BART NOX Annual- Northport 4- v5.16 | 115 | 7190 | Rate Constraint in lbs/MMBtu | FALSE | L | Annual | Net Emissions Allowance Position | Thousand Tons | 0.15859 | 0.13233 | 0.1179 | 0 | 0 | 0 | 0
BART NOX Annual- Northport 4- v5.16 | 115 | 7190 | Rate Constraint in lbs/MMBtu | FALSE | L | Annual | Fuel Consumed | TBtu | 6.3731 | 5.3175 | 4.738 | 0 | 0 | 0 | 0
BART NOX Annual- Northport 4- v5.16 | 115 | 7190 | Rate Constraint in lbs/MMBtu | FALSE | L | Annual | Rate | lb/MMBtu | 0.04977 | 0.04977 | 0.04977 | 0 | 0 | 0 | 0
BART NOX Annual- Northport 4- v5.16 | 115 | 7190 | Rate Constraint in lbs/MMBtu | FALSE | L | Annual | Generation | TWh | 0.60095 | 0.50142 | 0.44677 | 0 | 0 | 0 | 0
BART NOX Annual- Northport 4- v5.16 | 115 | 7190 | Rate Constraint in lbs/MMBtu | FALSE | L | Annual | Qualifying Generation | TWh | 0.60095 | 0.50142 | 0.44677 | 0 | 0 | 0 | 0
BART NOX Annual- Northport 4- v5.16 | 115 | 7190 | Rate Constraint in lbs/MMBtu | FALSE | L | Annual | Rate | lb/MWh | 0.52781 | 0.52781 | 0.52781 | 0 | 0 | 0 | 0
BART NOX Annual- Northport 4- v5.16 | 115 | 7190 | Rate Constraint in lbs/MMBtu | FALSE | L | Annual | Constraint Shadow Price | US2022$/Ton | 0 | 0 | 0 | 0 | 0 | 0 | 0
BART NOX Annual- Ravenswood 1- v5.16 | 116 | 7183 | Rate Constraint in lbs/MMBtu | FALSE | L | Annual | Seasons Included | Seasons | Winter, Spring, Summer, Fall | Winter, Spring, Summer, Fall | Winter, Spring, Summer, Fall | Winter, Spring, Summer, Fall | Winter, Spring, Summer, Fall | Winter, Spring, Summer, Fall | Winter, Spring, Summer, Fall
BART NOX Annual- Ravenswood 1- v5.16 | 116 | 7183 | Rate Constraint in lbs/MMBtu | FALSE | L | Annual | Standard NOX | lb/MMBtu | 0.15 | 0.15 | 0.15 | 0.15 | 0.15 | 0.15 | 0.15
BART NOX Annual- Ravenswood 1- v5.16 | 116 | 7183 | Rate Constraint in lbs/MMBtu | FALSE | L | Annual | Emissions at Affected Plants NOX | Thousand Tons | 0.16039 | 0.048919 | 0 | 0 | 0 | 0 | 0
BART NOX Annual- Ravenswood 1- v5.16 | 116 | 7183 | Rate Constraint in lbs/MMBtu | FALSE | L | Annual | Allowances Purchased NOX | Thousand Tons | 0 | 0 | 0 | 0 | 0 | 0 | 0
BART NOX Annual- Ravenswood 1- v5.16 | 116 | 7183 | Rate Constraint in lbs/MMBtu | FALSE | L | Annual | Allowances Sold NOX | Thousand Tons | 0 | 0 | 0 | 0 | 0 | 0 | 0
BART NOX Annual- Ravenswood 1- v5.16 | 116 | 7183 | Rate Constraint in lbs/MMBtu | FALSE | L | Annual | Allowances Banked | Thousand Tons | 0 | 0 | 0 | 0 | 0 | 0 | 0
BART NOX Annual- Ravenswood 1- v5.16 | 116 | 7183 | Rate Constraint in lbs/MMBtu | FALSE | L | Annual | Allowances Withdrawn (1:1) | Thousand Tons | 0 | 0 | 0 | 0 | 0 | 0 | 0
BART NOX Annual- Ravenswood 1- v5.16 | 116 | 7183 | Rate Constraint in lbs/MMBtu | FALSE | L | Annual | Allowances Withdrawn (n:1) | Thousand Tons | 0 | 0 | 0 | 0 | 0 | 0 | 0
BART NOX Annual- Ravenswood 1- v5.16 | 116 | 7183 | Rate Constraint in lbs/MMBtu | FALSE | L | Annual | Net Emissions Allowance Position | Thousand Tons | 0.16039 | 0.048919 | 0 | 0 | 0 | 0 | 0
BART NOX Annual- Ravenswood 1- v5.16 | 116 | 7183 | Rate Constraint in lbs/MMBtu | FALSE | L | Annual | Fuel Consumed | TBtu | 4.9959 | 1.5237 | 0 | 0 | 0 | 0 | 0
BART NOX Annual- Ravenswood 1- v5.16 | 116 | 7183 | Rate Constraint in lbs/MMBtu | FALSE | L | Annual | Rate | lb/MMBtu | 0.06421 | 0.06421 | 0 | 0 | 0 | 0 | 0
BART NOX Annual- Ravenswood 1- v5.16 | 116 | 7183 | Rate Constraint in lbs/MMBtu | FALSE | L | Annual | Generation | TWh | 0.45356 | 0.13833 | 0 | 0 | 0 | 0 | 0
BART NOX Annual- Ravenswood 1- v5.16 | 116 | 7183 | Rate Constraint in lbs/MMBtu | FALSE | L | Annual | Qualifying Generation | TWh | 0.45356 | 0.13833 | 0 | 0 | 0 | 0 | 0
BART NOX Annual- Ravenswood 1- v5.16 | 116 | 7183 | Rate Constraint in lbs/MMBtu | FALSE | L | Annual | Rate | lb/MWh | 0.70727 | 0.70727 | 0 | 0 | 0 | 0 | 0
BART NOX Annual- Ravenswood 1- v5.16 | 116 | 7183 | Rate Constraint in lbs/MMBtu | FALSE | L | Annual | Constraint Shadow Price | US2022$/Ton | 0 | 0 | 0 | 0 | 0 | 0 | 0
BART NOX Annual- Ravenswood 2- v5.16 | 117 | 7184 | Rate Constraint in lbs/MMBtu | FALSE | L | Annual | Seasons Included | Seasons | Winter, Spring, Summer, Fall | Winter, Spring, Summer, Fall | Winter, Spring, Summer, Fall | Winter, Spring, Summer, Fall | Winter, Spring, Summer, Fall | Winter, Spring, Summer, Fall | Winter, Spring, Summer, Fall
BART NOX Annual- Ravenswood 2- v5.16 | 117 | 7184 | Rate Constraint in lbs/MMBtu | FALSE | L | Annual | Standard NOX | lb/MMBtu | 0.15 | 0.15 | 0.15 | 0.15 | 0.15 | 0.15 | 0.15
BART NOX Annual- Ravenswood 2- v5.16 | 117 | 7184 | Rate Constraint in lbs/MMBtu | FALSE | L | Annual | Emissions at Affected Plants NOX | Thousand Tons | 0 | 0 | 0 | 0 | 0 | 0 | 0
BART NOX Annual- Ravenswood 2- v5.16 | 117 | 7184 | Rate Constraint in lbs/MMBtu | FALSE | L | Annual | Allowances Purchased NOX | Thousand Tons | 0 | 0 | 0 | 0 | 0 | 0 | 0
BART NOX Annual- Ravenswood 2- v5.16 | 117 | 7184 | Rate Constraint in lbs/MMBtu | FALSE | L | Annual | Allowances Sold NOX | Thousand Tons | 0 | 0 | 0 | 0 | 0 | 0 | 0
BART NOX Annual- Ravenswood 2- v5.16 | 117 | 7184 | Rate Constraint in lbs/MMBtu | FALSE | L | Annual | Allowances Banked | Thousand Tons | 0 | 0 | 0 | 0 | 0 | 0 | 0
BART NOX Annual- Ravenswood 2- v5.16 | 117 | 7184 | Rate Constraint in lbs/MMBtu | FALSE | L | Annual | Allowances Withdrawn (1:1) | Thousand Tons | 0 | 0 | 0 | 0 | 0 | 0 | 0
BART NOX Annual- Ravenswood 2- v5.16 | 117 | 7184 | Rate Constraint in lbs/MMBtu | FALSE | L | Annual | Allowances Withdrawn (n:1) | Thousand Tons | 0 | 0 | 0 | 0 | 0 | 0 | 0
BART NOX Annual- Ravenswood 2- v5.16 | 117 | 7184 | Rate Constraint in lbs/MMBtu | FALSE | L | Annual | Net Emissions Allowance Position | Thousand Tons | 0 | 0 | 0 | 0 | 0 | 0 | 0
BART NOX Annual- Ravenswood 2- v5.16 | 117 | 7184 | Rate Constraint in lbs/MMBtu | FALSE | L | Annual | Fuel Consumed | TBtu | 0 | 0 | 0 | 0 | 0 | 0 | 0
BART NOX Annual- Ravenswood 2- v5.16 | 117 | 7184 | Rate Constraint in lbs/MMBtu | FALSE | L | Annual | Rate | lb/MMBtu | 0 | 0 | 0 | 0 | 0 | 0 | 0
BART NOX Annual- Ravenswood 2- v5.16 | 117 | 7184 | Rate Constraint in lbs/MMBtu | FALSE | L | Annual | Generation | TWh | 0 | 0 | 0 | 0 | 0 | 0 | 0
BART NOX Annual- Ravenswood 2- v5.16 | 117 | 7184 | Rate Constraint in lbs/MMBtu | FALSE | L | Annual | Qualifying Generation | TWh | 0 | 0 | 0 | 0 | 0 | 0 | 0
BART NOX Annual- Ravenswood 2- v5.16 | 117 | 7184 | Rate Constraint in lbs/MMBtu | FALSE | L | Annual | Rate | lb/MWh | 0 | 0 | 0 | 0 | 0 | 0 | 0
BART NOX Annual- Ravenswood 2- v5.16 | 117 | 7184 | Rate Constraint in lbs/MMBtu | FALSE | L | Annual | Constraint Shadow Price | US2022$/Ton | 0 | 0 | 0 | 0 | 0 | 0 | 0
BART NOX Annual- Ravenswood 3- v5.16 | 118 | 7185 | Rate Constraint in lbs/MMBtu | FALSE | L | Annual | Seasons Included | Seasons | Winter, Spring, Summer, Fall | Winter, Spring, Summer, Fall | Winter, Spring, Summer, Fall | Winter, Spring, Summer, Fall | Winter, Spring, Summer, Fall | Winter, Spring, Summer, Fall | Winter, Spring, Summer, Fall
BART NOX Annual- Ravenswood 3- v5.16 | 118 | 7185 | Rate Constraint in lbs/MMBtu | FALSE | L | Annual | Standard NOX | lb/MMBtu | 0.15 | 0.15 | 0.15 | 0.15 | 0.15 | 0.15 | 0.15
BART NOX Annual- Ravenswood 3- v5.16 | 118 | 7185 | Rate Constraint in lbs/MMBtu | FALSE | L | Annual | Emissions at Affected Plants NOX | Thousand Tons | 0.1633 | 0 | 0 | 0 | 0 | 0 | 0
BART NOX Annual- Ravenswood 3- v5.16 | 118 | 7185 | Rate Constraint in lbs/MMBtu | FALSE | L | Annual | Allowances Purchased NOX | Thousand Tons | 0 | 0 | 0 | 0 | 0 | 0 | 0
BART NOX Annual- Ravenswood 3- v5.16 | 118 | 7185 | Rate Constraint in lbs/MMBtu | FALSE | L | Annual | Allowances Sold NOX | Thousand Tons | 0 | 0 | 0 | 0 | 0 | 0 | 0
BART NOX Annual- Ravenswood 3- v5.16 | 118 | 7185 | Rate Constraint in lbs/MMBtu | FALSE | L | Annual | Allowances Banked | Thousand Tons | 0 | 0 | 0 | 0 | 0 | 0 | 0
BART NOX Annual- Ravenswood 3- v5.16 | 118 | 7185 | Rate Constraint in lbs/MMBtu | FALSE | L | Annual | Allowances Withdrawn (1:1) | Thousand Tons | 0 | 0 | 0 | 0 | 0 | 0 | 0
BART NOX Annual- Ravenswood 3- v5.16 | 118 | 7185 | Rate Constraint in lbs/MMBtu | FALSE | L | Annual | Allowances Withdrawn (n:1) | Thousand Tons | 0 | 0 | 0 | 0 | 0 | 0 | 0
BART NOX Annual- Ravenswood 3- v5.16 | 118 | 7185 | Rate Constraint in lbs/MMBtu | FALSE | L | Annual | Net Emissions Allowance Position | Thousand Tons | 0.1633 | 0 | 0 | 0 | 0 | 0 | 0
BART NOX Annual- Ravenswood 3- v5.16 | 118 | 7185 | Rate Constraint in lbs/MMBtu | FALSE | L | Annual | Fuel Consumed | TBtu | 4.6583 | 0 | 0 | 0 | 0 | 0 | 0
BART NOX Annual- Ravenswood 3- v5.16 | 118 | 7185 | Rate Constraint in lbs/MMBtu | FALSE | L | Annual | Rate | lb/MMBtu | 0.07011 | 0 | 0 | 0 | 0 | 0 | 0
BART NOX Annual- Ravenswood 3- v5.16 | 118 | 7185 | Rate Constraint in lbs/MMBtu | FALSE | L | Annual | Generation | TWh | 0.42229 | 0 | 0 | 0 | 0 | 0 | 0
BART NOX Annual- Ravenswood 3- v5.16 | 118 | 7185 | Rate Constraint in lbs/MMBtu | FALSE | L | Annual | Qualifying Generation | TWh | 0.42229 | 0 | 0 | 0 | 0 | 0 | 0
BART NOX Annual- Ravenswood 3- v5.16 | 118 | 7185 | Rate Constraint in lbs/MMBtu | FALSE | L | Annual | Rate | lb/MWh | 0.77338 | 0 | 0 | 0 | 0 | 0 | 0
BART NOX Annual- Ravenswood 3- v5.16 | 118 | 7185 | Rate Constraint in lbs/MMBtu | FALSE | L | Annual | Constraint Shadow Price | US2022$/Ton | 0 | 0 | 0 | 0 | 0 | 0 | 0
BART NOX Annual- Seminole 1- v7.23 | 119 | 7947 | Rate Constraint in lbs/MMBtu | FALSE | L | Annual | Seasons Included | Seasons | Winter, Spring, Summer, Fall | Winter, Spring, Summer, Fall | Winter, Spring, Summer, Fall | Winter, Spring, Summer, Fall | Winter, Spring, Summer, Fall | Winter, Spring, Summer, Fall | Winter, Spring, Summer, Fall
BART NOX Annual- Seminole 1- v7.23 | 119 | 7947 | Rate Constraint in lbs/MMBtu | FALSE | L | Annual | Standard NOX | lb/MMBtu | 0.203 | 0.203 | 0.203 | 0.203 | 0.203 | 0.203 | 0.203
BART NOX Annual- Seminole 1- v7.23 | 119 | 7947 | Rate Constraint in lbs/MMBtu | FALSE | L | Annual | Emissions at Affected Plants NOX | Thousand Tons | 0.11779 | 0.11779 | 0 | 0 | 0 | 0 | 0
BART NOX Annual- Seminole 1- v7.23 | 119 | 7947 | Rate Constraint in lbs/MMBtu | FALSE | L | Annual | Allowances Purchased NOX | Thousand Tons | 0 | 0 | 0 | 0 | 0 | 0 | 0
BART NOX Annual- Seminole 1- v7.23 | 119 | 7947 | Rate Constraint in lbs/MMBtu | FALSE | L | Annual | Allowances Sold NOX | Thousand Tons | 0 | 0 | 0 | 0 | 0 | 0 | 0
BART NOX Annual- Seminole 1- v7.23 | 119 | 7947 | Rate Constraint in lbs/MMBtu | FALSE | L | Annual | Allowances Banked | Thousand Tons | 0 | 0 | 0 | 0 | 0 | 0 | 0
BART NOX Annual- Seminole 1- v7.23 | 119 | 7947 | Rate Constraint in lbs/MMBtu | FALSE | L | Annual | Allowances Withdrawn (1:1) | Thousand Tons | 0 | 0 | 0 | 0 | 0 | 0 | 0
BART NOX Annual- Seminole 1- v7.23 | 119 | 7947 | Rate Constraint in lbs/MMBtu | FALSE | L | Annual | Allowances Withdrawn (n:1) | Thousand Tons | 0 | 0 | 0 | 0 | 0 | 0 | 0
BART NOX Annual- Seminole 1- v7.23 | 119 | 7947 | Rate Constraint in lbs/MMBtu | FALSE | L | Annual | Net Emissions Allowance Position | Thousand Tons | 0.11779 | 0.11779 | 0 | 0 | 0 | 0 | 0
BART NOX Annual- Seminole 1- v7.23 | 119 | 7947 | Rate Constraint in lbs/MMBtu | FALSE | L | Annual | Fuel Consumed | TBtu | 2.0058 | 2.0058 | 0 | 0 | 0 | 0 | 0
BART NOX Annual- Seminole 1- v7.23 | 119 | 7947 | Rate Constraint in lbs/MMBtu | FALSE | L | Annual | Rate | lb/MMBtu | 0.11745 | 0.11745 | 0 | 0 | 0 | 0 | 0
BART NOX Annual- Seminole 1- v7.23 | 119 | 7947 | Rate Constraint in lbs/MMBtu | FALSE | L | Annual | Generation | TWh | 0.17257 | 0.17257 | 0 | 0 | 0 | 0 | 0
BART NOX Annual- Seminole 1- v7.23 | 119 | 7947 | Rate Constraint in lbs/MMBtu | FALSE | L | Annual | Qualifying Generation | TWh | 0.17257 | 0.17257 | 0 | 0 | 0 | 0 | 0
BART NOX Annual- Seminole 1- v7.23 | 119 | 7947 | Rate Constraint in lbs/MMBtu | FALSE | L | Annual | Rate | lb/MWh | 1.3652 | 1.3652 | 0 | 0 | 0 | 0 | 0
BART NOX Annual- Seminole 1- v7.23 | 119 | 7947 | Rate Constraint in lbs/MMBtu | FALSE | L | Annual | Constraint Shadow Price | US2022$/Ton | 0 | 0 | 0 | 0 | 0 | 0 | 0
BART NOX Annual- Seminole 2- v7.23 | 120 | 7948 | Rate Constraint in lbs/MMBtu | FALSE | L | Annual | Seasons Included | Seasons | Winter, Spring, Summer, Fall | Winter, Spring, Summer, Fall | Winter, Spring, Summer, Fall | Winter, Spring, Summer, Fall | Winter, Spring, Summer, Fall | Winter, Spring, Summer, Fall | Winter, Spring, Summer, Fall
BART NOX Annual- Seminole 2- v7.23 | 120 | 7948 | Rate Constraint in lbs/MMBtu | FALSE | L | Annual | Standard NOX | lb/MMBtu | 0.212 | 0.212 | 0.212 | 0.212 | 0.212 | 0.212 | 0.212
BART NOX Annual- Seminole 2- v7.23 | 120 | 7948 | Rate Constraint in lbs/MMBtu | FALSE | L | Annual | Emissions at Affected Plants NOX | Thousand Tons | 0.11779 | 0.11779 | 0 | 0 | 0 | 0 | 0
BART NOX Annual- Seminole 2- v7.23 | 120 | 7948 | Rate Constraint in lbs/MMBtu | FALSE | L | Annual | Allowances Purchased NOX | Thousand Tons | 0 | 0 | 0 | 0 | 0 | 0 | 0
BART NOX Annual- Seminole 2- v7.23 | 120 | 7948 | Rate Constraint in lbs/MMBtu | FALSE | L | Annual | Allowances Sold NOX | Thousand Tons | 0 | 0 | 0 | 0 | 0 | 0 | 0
BART NOX Annual- Seminole 2- v7.23 | 120 | 7948 | Rate Constraint in lbs/MMBtu | FALSE | L | Annual | Allowances Banked | Thousand Tons | 0 | 0 | 0 | 0 | 0 | 0 | 0
BART NOX Annual- Seminole 2- v7.23 | 120 | 7948 | Rate Constraint in lbs/MMBtu | FALSE | L | Annual | Allowances Withdrawn (1:1) | Thousand Tons | 0 | 0 | 0 | 0 | 0 | 0 | 0
BART NOX Annual- Seminole 2- v7.23 | 120 | 7948 | Rate Constraint in lbs/MMBtu | FALSE | L | Annual | Allowances Withdrawn (n:1) | Thousand Tons | 0 | 0 | 0 | 0 | 0 | 0 | 0
BART NOX Annual- Seminole 2- v7.23 | 120 | 7948 | Rate Constraint in lbs/MMBtu | FALSE | L | Annual | Net Emissions Allowance Position | Thousand Tons | 0.11779 | 0.11779 | 0 | 0 | 0 | 0 | 0
BART NOX Annual- Seminole 2- v7.23 | 120 | 7948 | Rate Constraint in lbs/MMBtu | FALSE | L | Annual | Fuel Consumed | TBtu | 2.0058 | 2.0058 | 0 | 0 | 0 | 0 | 0
BART NOX Annual- Seminole 2- v7.23 | 120 | 7948 | Rate Constraint in lbs/MMBtu | FALSE | L | Annual | Rate | lb/MMBtu | 0.11745 | 0.11745 | 0 | 0 | 0 | 0 | 0
BART NOX Annual- Seminole 2- v7.23 | 120 | 7948 | Rate Constraint in lbs/MMBtu | FALSE | L | Annual | Generation | TWh | 0.17257 | 0.17257 | 0 | 0 | 0 | 0 | 0
BART NOX Annual- Seminole 2- v7.23 | 120 | 7948 | Rate Constraint in lbs/MMBtu | FALSE | L | Annual | Qualifying Generation | TWh | 0.17257 | 0.17257 | 0 | 0 | 0 | 0 | 0
BART NOX Annual- Seminole 2- v7.23 | 120 | 7948 | Rate Constraint in lbs/MMBtu | FALSE | L | Annual | Rate | lb/MWh | 1.3652 | 1.3652 | 0 | 0 | 0 | 0 | 0
BART NOX Annual- Seminole 2- v7.23 | 120 | 7948 | Rate Constraint in lbs/MMBtu | FALSE | L | Annual | Constraint Shadow Price | US2022$/Ton | 0 | 0 | 0 | 0 | 0 | 0 | 0
BART NOX Annual- Seminole 3- v7.23 | 121 | 7949 | Rate Constraint in lbs/MMBtu | FALSE | L | Annual | Seasons Included | Seasons | Winter, Spring, Summer, Fall | Winter, Spring, Summer, Fall | Winter, Spring, Summer, Fall | Winter, Spring, Summer, Fall | Winter, Spring, Summer, Fall | Winter, Spring, Summer, Fall | Winter, Spring, Summer, Fall
BART NOX Annual- Seminole 3- v7.23 | 121 | 7949 | Rate Constraint in lbs/MMBtu | FALSE | L | Annual | Standard NOX | lb/MMBtu | 0.164 | 0.164 | 0.164 | 0.164 | 0.164 | 0.164 | 0.164
BART NOX Annual- Seminole 3- v7.23 | 121 | 7949 | Rate Constraint in lbs/MMBtu | FALSE | L | Annual | Emissions at Affected Plants NOX | Thousand Tons | 0.053128 | 0.053128 | 0 | 0 | 0 | 0 | 0
BART NOX Annual- Seminole 3- v7.23 | 121 | 7949 | Rate Constraint in lbs/MMBtu | FALSE | L | Annual | Allowances Purchased NOX | Thousand Tons | 0 | 0 | 0 | 0 | 0 | 0 | 0
BART NOX Annual- Seminole 3- v7.23 | 121 | 7949 | Rate Constraint in lbs/MMBtu | FALSE | L | Annual | Allowances Sold NOX | Thousand Tons | 0 | 0 | 0 | 0 | 0 | 0 | 0
BART NOX Annual- Seminole 3- v7.23 | 121 | 7949 | Rate Constraint in lbs/MMBtu | FALSE | L | Annual | Allowances Banked | Thousand Tons | 0 | 0 | 0 | 0 | 0 | 0 | 0
BART NOX Annual- Seminole 3- v7.23 | 121 | 7949 | Rate Constraint in lbs/MMBtu | FALSE | L | Annual | Allowances Withdrawn (1:1) | Thousand Tons | 0 | 0 | 0 | 0 | 0 | 0 | 0
BART NOX Annual- Seminole 3- v7.23 | 121 | 7949 | Rate Constraint in lbs/MMBtu | FALSE | L | Annual | Allowances Withdrawn (n:1) | Thousand Tons | 0 | 0 | 0 | 0 | 0 | 0 | 0
BART NOX Annual- Seminole 3- v7.23 | 121 | 7949 | Rate Constraint in lbs/MMBtu | FALSE | L | Annual | Net Emissions Allowance Position | Thousand Tons | 0.053128 | 0.053128 | 0 | 0 | 0 | 0 | 0
BART NOX Annual- Seminole 3- v7.23 | 121 | 7949 | Rate Constraint in lbs/MMBtu | FALSE | L | Annual | Fuel Consumed | TBtu | 1.0023 | 1.0023 | 0 | 0 | 0 | 0 | 0
BART NOX Annual- Seminole 3- v7.23 | 121 | 7949 | Rate Constraint in lbs/MMBtu | FALSE | L | Annual | Rate | lb/MMBtu | 0.10601 | 0.10601 | 0 | 0 | 0 | 0 | 0
BART NOX Annual- Seminole 3- v7.23 | 121 | 7949 | Rate Constraint in lbs/MMBtu | FALSE | L | Annual | Generation | TWh | 0.08725 | 0.08725 | 0 | 0 | 0 | 0 | 0
BART NOX Annual- Seminole 3- v7.23 | 121 | 7949 | Rate Constraint in lbs/MMBtu | FALSE | L | Annual | Qualifying Generation | TWh | 0.08725 | 0.08725 | 0 | 0 | 0 | 0 | 0
BART NOX Annual- Seminole 3- v7.23 | 121 | 7949 | Rate Constraint in lbs/MMBtu | FALSE | L | Annual | Rate | lb/MWh | 1.2178 | 1.2178 | 0 | 0 | 0 | 0 | 0
BART NOX Annual- Seminole 3- v7.23 | 121 | 7949 | Rate Constraint in lbs/MMBtu | FALSE | L | Annual | Constraint Shadow Price | US2022$/Ton | 0 | 0 | 0 | 0 | 0 | 0 | 0
BART NOX Annual- Southwestern 3- v7.23 | 122 | 7950 | Rate Constraint in lbs/MMBtu | FALSE | L | Annual | Seasons Included | Seasons | Winter, Spring, Summer, Fall | Winter, Spring, Summer, Fall | Winter, Spring, Summer, Fall | Winter, Spring, Summer, Fall | Winter, Spring, Summer, Fall | Winter, Spring, Summer, Fall | Winter, Spring, Summer, Fall
BART NOX Annual- Southwestern 3- v7.23 | 122 | 7950 | Rate Constraint in lbs/MMBtu | FALSE | L | Annual | Standard NOX | lb/MMBtu | 0.45 | 0.45 | 0.45 | 0.45 | 0.45 | 0.45 | 0.45
BART NOX Annual- Southwestern 3- v7.23 | 122 | 7950 | Rate Constraint in lbs/MMBtu | FALSE | L | Annual | Emissions at Affected Plants NOX | Thousand Tons | 0.097785 | 0.097785 | 0 | 0 | 0 | 0 | 0
BART NOX Annual- Southwestern 3- v7.23 | 122 | 7950 | Rate Constraint in lbs/MMBtu | FALSE | L | Annual | Allowances Purchased NOX | Thousand Tons | 0 | 0 | 0 | 0 | 0 | 0 | 0
BART NOX Annual- Southwestern 3- v7.23 | 122 | 7950 | Rate Constraint in lbs/MMBtu | FALSE | L | Annual | Allowances Sold NOX | Thousand Tons | 0 | 0 | 0 | 0 | 0 | 0 | 0
BART NOX Annual- Southwestern 3- v7.23 | 122 | 7950 | Rate Constraint in lbs/MMBtu | FALSE | L | Annual | Allowances Banked | Thousand Tons | 0 | 0 | 0 | 0 | 0 | 0 | 0
BART NOX Annual- Southwestern 3- v7.23 | 122 | 7950 | Rate Constraint in lbs/MMBtu | FALSE | L | Annual | Allowances Withdrawn (1:1) | Thousand Tons | 0 | 0 | 0 | 0 | 0 | 0 | 0
BART NOX Annual- Southwestern 3- v7.23 | 122 | 7950 | Rate Constraint in lbs/MMBtu | FALSE | L | Annual | Allowances Withdrawn (n:1) | Thousand Tons | 0 | 0 | 0 | 0 | 0 | 0 | 0
BART NOX Annual- Southwestern 3- v7.23 | 122 | 7950 | Rate Constraint in lbs/MMBtu | FALSE | L | Annual | Net Emissions Allowance Position | Thousand Tons | 0.097785 | 0.097785 | 0 | 0 | 0 | 0 | 0
BART NOX Annual- Southwestern 3- v7.23 | 122 | 7950 | Rate Constraint in lbs/MMBtu | FALSE | L | Annual | Fuel Consumed | TBtu | 0.67153 | 0.67153 | 0 | 0 | 0 | 0 | 0
BART NOX Annual- Southwestern 3- v7.23 | 122 | 7950 | Rate Constraint in lbs/MMBtu | FALSE | L | Annual | Rate | lb/MMBtu | 0.29123 | 0.29123 | 0 | 0 | 0 | 0 | 0
BART NOX Annual- Southwestern 3- v7.23 | 122 | 7950 | Rate Constraint in lbs/MMBtu | FALSE | L | Annual | Generation | TWh | 0.051684 | 0.051684 | 0 | 0 | 0 | 0 | 0
BART NOX Annual- Southwestern 3- v7.23 | 122 | 7950 | Rate Constraint in lbs/MMBtu | FALSE | L | Annual | Qualifying Generation | TWh | 0.051684 | 0.051684 | 0 | 0 | 0 | 0 | 0
BART NOX Annual- Southwestern 3- v7.23 | 122 | 7950 | Rate Constraint in lbs/MMBtu | FALSE | L | Annual | Rate | lb/MWh | 3.784 | 3.784 | 0 | 0 | 0 | 0 | 0
BART NOX Annual- Southwestern 3- v7.23 | 122 | 7950 | Rate Constraint in lbs/MMBtu | FALSE | L | Annual | Constraint Shadow Price | US2022$/Ton | 0 | 0 | 0 | 0 | 0 | 0 | 0
BART NOX Annual- Wyodak 1- v7.23 | 123 | 7945 | Rate Constraint in lbs/MMBtu | FALSE | L | Annual | Seasons Included | Seasons | Winter, Spring, Summer, Fall | Winter, Spring, Summer, Fall | Winter, Spring, Summer, Fall | Winter, Spring, Summer, Fall | Winter, Spring, Summer, Fall | Winter, Spring, Summer, Fall | Winter, Spring, Summer, Fall
BART NOX Annual- Wyodak 1- v7.23 | 123 | 7945 | Rate Constraint in lbs/MMBtu | FALSE | L | Annual | Standard NOX | lb/MMBtu | 0.23 | 0.23 | 0.23 | 0.23 | 0.23 | 0.23 | 0.23
BART NOX Annual- Wyodak 1- v7.23 | 123 | 7945 | Rate Constraint in lbs/MMBtu | FALSE | L | Annual | Emissions at Affected Plants NOX | Thousand Tons | 3.0968 | 3.0968 | 3.0968 | 0 | 0 | 0 | 0
BART NOX Annual- Wyodak 1- v7.23 | 123 | 7945 | Rate Constraint in lbs/MMBtu | FALSE | L | Annual | Allowances Purchased NOX | Thousand Tons | 0 | 0 | 0 | 0 | 0 | 0 | 0
BART NOX Annual- Wyodak 1- v7.23 | 123 | 7945 | Rate Constraint in lbs/MMBtu | FALSE | L | Annual | Allowances Sold NOX | Thousand Tons | 0 | 0 | 0 | 0 | 0 | 0 | 0
BART NOX Annual- Wyodak 1- v7.23 | 123 | 7945 | Rate Constraint in lbs/MMBtu | FALSE | L | Annual | Allowances Banked | Thousand Tons | 0 | 0 | 0 | 0 | 0 | 0 | 0
BART NOX Annual- Wyodak 1- v7.23 | 123 | 7945 | Rate Constraint in lbs/MMBtu | FALSE | L | Annual | Allowances Withdrawn (1:1) | Thousand Tons | 0 | 0 | 0 | 0 | 0 | 0 | 0
BART NOX Annual- Wyodak 1- v7.23 | 123 | 7945 | Rate Constraint in lbs/MMBtu | FALSE | L | Annual | Allowances Withdrawn (n:1) | Thousand Tons | 0 | 0 | 0 | 0 | 0 | 0 | 0
BART NOX Annual- Wyodak 1- v7.23 | 123 | 7945 | Rate Constraint in lbs/MMBtu | FALSE | L | Annual | Net Emissions Allowance Position | Thousand Tons | 3.0968 | 3.0968 | 3.0968 | 0 | 0 | 0 | 0
BART NOX Annual- Wyodak 1- v7.23 | 123 | 7945 | Rate Constraint in lbs/MMBtu | FALSE | L | Annual | Fuel Consumed | TBtu | 27.3713 | 27.3713 | 27.3713 | 0 | 0 | 0 | 0
BART NOX Annual- Wyodak 1- v7.23 | 123 | 7945 | Rate Constraint in lbs/MMBtu | FALSE | L | Annual | Rate | lb/MMBtu | 0.22628 | 0.22628 | 0.22628 | 0 | 0 | 0 | 0
BART NOX Annual- Wyodak 1- v7.23 | 123 | 7945 | Rate Constraint in lbs/MMBtu | FALSE | L | Annual | Generation | TWh | 2.2397 | 2.2397 | 2.2397 | 0 | 0 | 0 | 0
BART NOX Annual- Wyodak 1- v7.23 | 123 | 7945 | Rate Constraint in lbs/MMBtu | FALSE | L | Annual | Qualifying Generation | TWh | 2.2397 | 2.2397 | 2.2397 | 0 | 0 | 0 | 0
BART NOX Annual- Wyodak 1- v7.23 | 123 | 7945 | Rate Constraint in lbs/MMBtu | FALSE | L | Annual | Rate | lb/MWh | 2.7654 | 2.7654 | 2.7654 | 0 | 0 | 0 | 0
BART NOX Annual- Wyodak 1- v7.23 | 123 | 7945 | Rate Constraint in lbs/MMBtu | FALSE | L | Annual | Constraint Shadow Price | US2022$/Ton | 0 | 0 | 0 | 0 | 0 | 0 | 0
BART NOX Annual-Apache Station 2 -v5.13 | 124 | 7138 | Rate Constraint in lbs/MMBtu | FALSE | L | Annual | Seasons Included | Seasons | Winter, Spring, Summer, Fall | Winter, Spring, Summer, Fall | Winter, Spring, Summer, Fall | Winter, Spring, Summer, Fall | Winter, Spring, Summer, Fall | Winter, Spring, Summer, Fall | Winter, Spring, Summer, Fall
BART NOX Annual-Apache Station 2 -v5.13 | 124 | 7138 | Rate Constraint in lbs/MMBtu | FALSE | L | Annual | Standard NOX | lb/MMBtu | 0.085 | 0.085 | 0.085 | 0.085 | 0.085 | 0.085 | 0.085
BART NOX Annual-Apache Station 2 -v5.13 | 124 | 7138 | Rate Constraint in lbs/MMBtu | FALSE | L | Annual | Emissions at Affected Plants NOX | Thousand Tons | 0.011317 | 0.011317 | 0.011317 | 0.011317 | 0.011317 | 0.011317 | 0.011317
BART NOX Annual-Apache Station 2 -v5.13 | 124 | 7138 | Rate Constraint in lbs/MMBtu | FALSE | L | Annual | Allowances Purchased NOX | Thousand Tons | 0 | 0 | 0 | 0 | 0 | 0 | 0
BART NOX Annual-Apache Station 2 -v5.13 | 124 | 7138 | Rate Constraint in lbs/MMBtu | FALSE | L | Annual | Allowances Sold NOX | Thousand Tons | 0 | 0 | 0 | 0 | 0 | 0 | 0
BART NOX Annual-Apache Station 2 -v5.13 | 124 | 7138 | Rate Constraint in lbs/MMBtu | FALSE | L | Annual | Allowances Banked | Thousand Tons | 0 | 0 | 0 | 0 | 0 | 0 | 0
BART NOX Annual-Apache Station 2 -v5.13 | 124 | 7138 | Rate Constraint in lbs/MMBtu | FALSE | L | Annual | Allowances Withdrawn (1:1) | Thousand Tons | 0 | 0 | 0 | 0 | 0 | 0 | 0
BART NOX Annual-Apache Station 2 -v5.13 | 124 | 7138 | Rate Constraint in lbs/MMBtu | FALSE | L | Annual | Allowances Withdrawn (n:1) | Thousand Tons | 0 | 0 | 0 | 0 | 0 | 0 | 0
BART NOX Annual-Apache Station 2 -v5.13 | 124 | 7138 | Rate Constraint in lbs/MMBtu | FALSE | L | Annual | Net Emissions Allowance Position | Thousand Tons | 0.011317 | 0.011317 | 0.011317 | 0.011317 | 0.011317 | 0.011317 | 0.011317
BART NOX Annual-Apache Station 2 -v5.13 | 124 | 7138 | Rate Constraint in lbs/MMBtu | FALSE | L | Annual | Fuel Consumed | TBtu | 0.33913 | 0.33913 | 0.33913 | 0.33913 | 0.33913 | 0.33913 | 0.33913
BART NOX Annual-Apache Station 2 -v5.13 | 124 | 7138 | Rate Constraint in lbs/MMBtu | FALSE | L | Annual | Rate | lb/MMBtu | 0.06674 | 0.06674 | 0.06674 | 0.06674 | 0.06674 | 0.06674 | 0.06674
BART NOX Annual-Apache Station 2 -v5.13 | 124 | 7138 | Rate Constraint in lbs/MMBtu | FALSE | L | Annual | Generation | TWh | 0.03066 | 0.03066 | 0.03066 | 0.03066 | 0.03066 | 0.03066 | 0.03066
BART NOX Annual-Apache Station 2 -v5.13 | 124 | 7138 | Rate Constraint in lbs/MMBtu | FALSE | L | Annual | Qualifying Generation | TWh | 0.03066 | 0.03066 | 0.03066 | 0.03066 | 0.03066 | 0.03066 | 0.03066
BART NOX Annual-Apache Station 2 -v5.13 | 124 | 7138 | Rate Constraint in lbs/MMBtu | FALSE | L | Annual | Rate | lb/MWh | 0.73821 | 0.73821 | 0.73821 | 0.73821 | 0.73821 | 0.73821 | 0.73821
BART NOX Annual-Apache Station 2 -v5.13 | 124 | 7138 | Rate Constraint in lbs/MMBtu | FALSE | L | Annual | Constraint Shadow Price | US2022$/Ton | 0 | 0 | 0 | 0 | 0 | 0 | 0
BART NOX Annual-Apache Station 3 -v5.13 | 125 | 7139 | Rate Constraint in lbs/MMBtu | FALSE | L | Annual | Seasons Included | Seasons | Winter, Spring, Summer, Fall | Winter, Spring, Summer, Fall | Winter, Spring, Summer, Fall | Winter, Spring, Summer, Fall | Winter, Spring, Summer, Fall | Winter, Spring, Summer, Fall | Winter, Spring, Summer, Fall
BART NOX Annual-Apache Station 3 -v5.13 | 125 | 7139 | Rate Constraint in lbs/MMBtu | FALSE | L | Annual | Standard NOX | lb/MMBtu | 0.23 | 0.23 | 0.23 | 0.23 | 0.23 | 0.23 | 0.23
BART NOX Annual-Apache Station 3 -v5.13 | 125 | 7139 | Rate Constraint in lbs/MMBtu | FALSE | L | Annual | Emissions at Affected Plants NOX | Thousand Tons | 0.16469 | 0.16469 | 0.15425 | 0.13913 | 0 | 0 | 0
BART NOX Annual-Apache Station 3 -v5.13 | 125 | 7139 | Rate Constraint in lbs/MMBtu | FALSE | L | Annual | Allowances Purchased NOX | Thousand Tons | 0 | 0 | 0 | 0 | 0 | 0 | 0
BART NOX Annual-Apache Station 3 -v5.13 | 125 | 7139 | Rate Constraint in lbs/MMBtu | FALSE | L | Annual | Allowances Sold NOX | Thousand Tons | 0 | 0 | 0 | 0 | 0 | 0 | 0
BART NOX Annual-Apache Station 3 -v5.13 | 125 | 7139 | Rate Constraint in lbs/MMBtu | FALSE | L | Annual | Allowances Banked | Thousand Tons | 0 | 0 | 0 | 0 | 0 | 0 | 0
BART NOX Annual-Apache Station 3 -v5.13 | 125 | 7139 | Rate Constraint in lbs/MMBtu | FALSE | L | Annual | Allowances Withdrawn (1:1) | Thousand Tons | 0 | 0 | 0 | 0 | 0 | 0 | 0
BART NOX Annual-Apache Station 3 -v5.13 | 125 | 7139 | Rate Constraint in lbs/MMBtu | FALSE | L | Annual | Allowances Withdrawn (n:1) | Thousand Tons | 0 | 0 | 0 | 0 | 0 | 0 | 0
BART NOX Annual-Apache Station 3 -v5.13 | 125 | 7139 | Rate Constraint in lbs/MMBtu | FALSE | L | Annual | Net Emissions Allowance Position | Thousand Tons | 0.16469 | 0.16469 | 0.15425 | 0.13913 | 0 | 0 | 0
BART NOX Annual-Apache Station 3 -v5.13 | 125 | 7139 | Rate Constraint in lbs/MMBtu | FALSE | L | Annual | Fuel Consumed | TBtu | 1.7771 | 1.7771 | 1.6644 | 1.5013 | 0 | 0 | 0
BART NOX Annual-Apache Station 3 -v5.13 | 125 | 7139 | Rate Constraint in lbs/MMBtu | FALSE | L | Annual | Rate | lb/MMBtu | 0.18535 | 0.18535 | 0.18535 | 0.18535 | 0 | 0 | 0
BART NOX Annual-Apache Station 3 -v5.13 | 125 | 7139 | Rate Constraint in lbs/MMBtu | FALSE | L | Annual | Generation | TWh | 0.1533 | 0.1533 | 0.14358 | 0.12951 | 0 | 0 | 0
BART NOX Annual-Apache Station 3 -v5.13 | 125 | 7139 | Rate Constraint in lbs/MMBtu | FALSE | L | Annual | Qualifying Generation | TWh | 0.1533 | 0.1533 | 0.14358 | 0.12951 | 0 | 0 | 0
BART NOX Annual-Apache Station 3 -v5.13 | 125 | 7139 | Rate Constraint in lbs/MMBtu | FALSE | L | Annual | Rate | lb/MWh | 2.1486 | 2.1486 | 2.1486 | 2.1486 | 0 | 0 | 0
BART NOX Annual-Apache Station 3 -v5.13 | 125 | 7139 | Rate Constraint in lbs/MMBtu | FALSE | L | Annual | Constraint Shadow Price | US2022$/Ton | 0 | 0 | 0 | 0 | 0 | 0 | 0
BART NOX Annual-Big Cajun 2 -v5.14 | 126 | 7160 | Rate Constraint in lbs/MMBtu | FALSE | L | Annual | Seasons Included | Seasons | Winter, Spring, Summer, Fall | Winter, Spring, Summer, Fall | Winter, Spring, Summer, Fall | Winter, Spring, Summer, Fall | Winter, Spring, Summer, Fall | Winter, Spring, Summer, Fall | Winter, Spring, Summer, Fall
BART NOX Annual-Big Cajun 2 -v5.14 | 126 | 7160 | Rate Constraint in lbs/MMBtu | FALSE | L | Annual | Standard NOX | lb/MMBtu | 0.15 | 0.15 | 0.15 | 0.15 | 0.15 | 0.15 | 0.15
BART NOX Annual-Big Cajun 2 -v5.14 | 126 | 7160 | Rate Constraint in lbs/MMBtu | FALSE | L | Annual | Emissions at Affected Plants NOX | Thousand Tons | 0 | 0 | 0 | 0 | 0 | 0 | 0
BART NOX Annual-Big Cajun 2 -v5.14 | 126 | 7160 | Rate Constraint in lbs/MMBtu | FALSE | L | Annual | Allowances Purchased NOX | Thousand Tons | 0 | 0 | 0 | 0 | 0 | 0 | 0
BART NOX Annual-Big Cajun 2 -v5.14 | 126 | 7160 | Rate Constraint in lbs/MMBtu | FALSE | L | Annual | Allowances Sold NOX | Thousand Tons | 0 | 0 | 0 | 0 | 0 | 0 | 0
BART NOX Annual-Big Cajun 2 -v5.14 | 126 | 7160 | Rate Constraint in lbs/MMBtu | FALSE | L | Annual | Allowances Banked | Thousand Tons | 0 | 0 | 0 | 0 | 0 | 0 | 0
BART NOX Annual-Big Cajun 2 -v5.14 | 126 | 7160 | Rate Constraint in lbs/MMBtu | FALSE | L | Annual | Allowances Withdrawn (1:1) | Thousand Tons | 0 | 0 | 0 | 0 | 0 | 0 | 0
BART NOX Annual-Big Cajun 2 -v5.14 | 126 | 7160 | Rate Constraint in lbs/MMBtu | FALSE | L | Annual | Allowances Withdrawn (n:1) | Thousand Tons | 0 | 0 | 0 | 0 | 0 | 0 | 0
BART NOX Annual-Big Cajun 2 -v5.14 | 126 | 7160 | Rate Constraint in lbs/MMBtu | FALSE | L | Annual | Net Emissions Allowance Position | Thousand Tons | 0 | 0 | 0 | 0 | 0 | 0 | 0
BART NOX Annual-Big Cajun 2 -v5.14 | 126 | 7160 | Rate Constraint in lbs/MMBtu | FALSE | L | Annual | Fuel Consumed | TBtu | 0 | 0 | 0 | 0 | 0 | 0 | 0
BART NOX Annual-Big Cajun 2 -v5.14 | 126 | 7160 | Rate Constraint in lbs/MMBtu | FALSE | L | Annual | Rate | lb/MMBtu | 0 | 0 | 0 | 0 | 0 | 0 | 0
BART NOX Annual-Big Cajun 2 -v5.14 | 126 | 7160 | Rate Constraint in lbs/MMBtu | FALSE | L | Annual | Generation | TWh | 0 | 0 | 0 | 0 | 0 | 0 | 0
BART NOX Annual-Big Cajun 2 -v5.14 | 126 | 7160 | Rate Constraint in lbs/MMBtu | FALSE | L | Annual | Qualifying Generation | TWh | 0 | 0 | 0 | 0 | 0 | 0 | 0
BART NOX Annual-Big Cajun 2 -v5.14 | 126 | 7160 | Rate Constraint in lbs/MMBtu | FALSE | L | Annual | Rate | lb/MWh | 0 | 0 | 0 | 0 | 0 | 0 | 0
BART NOX Annual-Big Cajun 2 -v5.14 | 126 | 7160 | Rate Constraint in lbs/MMBtu | FALSE | L | Annual | Constraint Shadow Price | US2022$/Ton | 0 | 0 | 0 | 0 | 0 | 0 | 0
BART NOX AnnualCap- Oswego Harbor 5- v5.16 | 127 | 7191 | Rate Constraint in MTons | FALSE | L | Annual | Seasons Included | Seasons | Winter, Spring, Summer, Fall | Winter, Spring, Summer, Fall | Winter, Spring, Summer, Fall | Winter, Spring, Summer, Fall | Winter, Spring, Summer, Fall | Winter, Spring, Summer, Fall | Winter, Spring, Summer, Fall
BART NOX AnnualCap- Oswego Harbor 5- v5.16 | 127 | 7191 | Rate Constraint in MTons | FALSE | L | Annual | Standard NOX | Thousand Tons | 0.383 | 0.383 | 0.383 | 0.383 | 0.383 | 0.383 | 0.383
BART NOX AnnualCap- Oswego Harbor 5- v5.16 | 127 | 7191 | Rate Constraint in MTons | FALSE | L | Annual | Emissions at Affected Plants NOX | Thousand Tons | 0 | 0 | 0 | 0 | 0 | 0 | 0
BART NOX AnnualCap- Oswego Harbor 5- v5.16 | 127 | 7191 | Rate Constraint in MTons | FALSE | L | Annual | Allowances Purchased NOX | Thousand Tons | 0 | 0 | 0 | 0 | 0 | 0 | 0
BART NOX AnnualCap- Oswego Harbor 5- v5.16 | 127 | 7191 | Rate Constraint in MTons | FALSE | L | Annual | Allowances Sold NOX | Thousand Tons | 0 | 0 | 0 | 0 | 0 | 0 | 0
BART NOX AnnualCap- Oswego Harbor 5- v5.16 | 127 | 7191 | Rate Constraint in MTons | FALSE | L | Annual | Allowances Banked | Thousand Tons | 0 | 0 | 0 | 0 | 0 | 0 | 0
BART NOX AnnualCap- Oswego Harbor 5- v5.16 | 127 | 7191 | Rate Constraint in MTons | FALSE | L | Annual | Allowances Withdrawn (1:1) | Thousand Tons | 0 | 0 | 0 | 0 | 0 | 0 | 0
BART NOX AnnualCap- Oswego Harbor 5- v5.16 | 127 | 7191 | Rate Constraint in MTons | FALSE | L | Annual | Allowances Withdrawn (n:1) | Thousand Tons | 0 | 0 | 0 | 0 | 0 | 0 | 0
BART NOX AnnualCap- Oswego Harbor 5- v5.16 | 127 | 7191 | Rate Constraint in MTons | FALSE | L | Annual | Net Emissions Allowance Position | Thousand Tons | 0 | 0 | 0 | 0 | 0 | 0 | 0
BART NOX AnnualCap- Oswego Harbor 5- v5.16 | 127 | 7191 | Rate Constraint in MTons | FALSE | L | Annual | Fuel Consumed | TBtu | 0 | 0 | 0 | 0 | 0 | 0 | 0
BART NOX AnnualCap- Oswego Harbor 5- v5.16 | 127 | 7191 | Rate Constraint in MTons | FALSE | L | Annual | Rate | lb/MMBtu | 0 | 0 | 0 | 0 | 0 | 0 | 0
BART NOX AnnualCap- Oswego Harbor 5- v5.16 | 127 | 7191 | Rate Constraint in MTons | FALSE | L | Annual | Generation | TWh | 0 | 0 | 0 | 0 | 0 | 0 | 0
BART NOX AnnualCap- Oswego Harbor 5- v5.16 | 127 | 7191 | Rate Constraint in MTons | FALSE | L | Annual | Qualifying Generation | TWh | 0 | 0 | 0 | 0 | 0 | 0 | 0
BART NOX AnnualCap- Oswego Harbor 5- v5.16 | 127 | 7191 | Rate Constraint in MTons | FALSE | L | Annual | Rate | lb/MWh | 0 | 0 | 0 | 0 | 0 | 0 | 0
BART NOX AnnualCap- Oswego Harbor 5- v5.16 | 127 | 7191 | Rate Constraint in MTons | FALSE | L | Annual | Constraint Shadow Price | US2022$/Ton | 0 | 0 | 0 | 0 | 0 | 0 | 0
BART NOX AnnualCap- Oswego Harbor 6- v5.16 | 128 | 7192 | Rate Constraint in MTons | FALSE | L | Annual | Seasons Included | Seasons | Winter, Spring, Summer, Fall | Winter, Spring, Summer, Fall | Winter, Spring, Summer, Fall | Winter, Spring, Summer, Fall | Winter, Spring, Summer, Fall | Winter, Spring, Summer, Fall | Winter, Spring, Summer, Fall
BART NOX AnnualCap- Oswego Harbor 6- v5.16 | 128 | 7192 | Rate Constraint in MTons | FALSE | L | Annual | Standard NOX | Thousand Tons | 0.665 | 0.665 | 0.665 | 0.665 | 0.665 | 0.665 | 0.665
BART NOX AnnualCap- Oswego Harbor 6- v5.16 | 128 | 7192 | Rate Constraint in MTons | FALSE | L | Annual | Emissions at Affected Plants NOX | Thousand Tons | 0 | 0 | 0 | 0 | 0 | 0 | 0
BART NOX AnnualCap- Oswego Harbor 6- v5.16 | 128 | 7192 | Rate Constraint in MTons | FALSE | L | Annual | Allowances Purchased NOX | Thousand Tons | 0 | 0 | 0 | 0 | 0 | 0 | 0
BART NOX AnnualCap- Oswego Harbor 6- v5.16 | 128 | 7192 | Rate Constraint in MTons | FALSE | L | Annual | Allowances Sold NOX | Thousand Tons | 0 | 0 | 0 | 0 | 0 | 0 | 0
BART NOX AnnualCap- Oswego Harbor 6- v5.16 | 128 | 7192 | Rate Constraint in MTons | FALSE | L | Annual | Allowances Banked | Thousand Tons | 0 | 0 | 0 | 0 | 0 | 0 | 0
BART NOX AnnualCap- Oswego Harbor 6- v5.16 | 128 | 7192 | Rate Constraint in MTons | FALSE | L | Annual | Allowances Withdrawn (1:1) | Thousand Tons | 0 | 0 | 0 | 0 | 0 | 0 | 0
BART NOX AnnualCap- Oswego Harbor 6- v5.16 | 128 | 7192 | Rate Constraint in MTons | FALSE | L | Annual | Allowances Withdrawn (n:1) | Thousand Tons | 0 | 0 | 0 | 0 | 0 | 0 | 0
BART NOX AnnualCap- Oswego Harbor 6- v5.16 | 128 | 7192 | Rate Constraint in MTons | FALSE | L | Annual | Net Emissions Allowance Position | Thousand Tons | 0 | 0 | 0 | 0 | 0 | 0 | 0
BART NOX AnnualCap- Oswego Harbor 6- v5.16 | 128 | 7192 | Rate Constraint in MTons | FALSE | L | Annual | Fuel Consumed | TBtu | 0 | 0 | 0 | 0 | 0 | 0 | 0
BART NOX AnnualCap- Oswego Harbor 6- v5.16 | 128 | 7192 | Rate Constraint in MTons | FALSE | L | Annual | Rate | lb/MMBtu | 0 | 0 | 0 | 0 | 0 | 0 | 0
BART NOX AnnualCap- Oswego Harbor 6- v5.16 | 128 | 7192 | Rate Constraint in MTons | FALSE | L | Annual | Generation | TWh | 0 | 0 | 0 | 0 | 0 | 0 | 0
BART NOX AnnualCap- Oswego Harbor 6- v5.16 | 128 | 7192 | Rate Constraint in MTons | FALSE | L | Annual | Qualifying Generation | TWh | 0 | 0 | 0 | 0 | 0 | 0 | 0
BART NOX AnnualCap- Oswego Harbor 6- v5.16 | 128 | 7192 | Rate Constraint in MTons | FALSE | L | Annual | Rate | lb/MWh | 0 | 0 | 0 | 0 | 0 | 0 | 0
BART NOX AnnualCap- Oswego Harbor 6- v5.16 | 128 | 7192 | Rate Constraint in MTons | FALSE | L | Annual | Constraint Shadow Price | US2022$/Ton | 0 | 0 | 0 | 0 | 0 | 0 | 0
BART NOX Annual-Craig C2 -v5.13 | 130 | 7128 | Rate Constraint in lbs/MMBtu | FALSE | L | Annual | Seasons Included | Seasons | Winter, Spring, Summer, Fall | Winter, Spring, Summer, Fall | Winter, Spring, Summer, Fall | Winter, Spring, Summer, Fall | Winter, Spring, Summer, Fall | Winter, Spring, Summer, Fall | Winter, Spring, Summer, Fall
BART NOX Annual-Craig C2 -v5.13 | 130 | 7128 | Rate Constraint in lbs/MMBtu | FALSE | L | Annual | Standard NOX | lb/MMBtu | 0.08 | 0.08 | 0.08 | 0.08 | 0.08 | 0.08 | 0.08
BART NOX Annual-Craig C2 -v5.13 | 130 | 7128 | Rate Constraint in lbs/MMBtu | FALSE | L | Annual | Emissions at Affected Plants NOX | Thousand Tons | 0.6687 | 0 | 0 | 0 | 0 | 0 | 0
BART NOX Annual-Craig C2 -v5.13 | 130 | 7128 | Rate Constraint in lbs/MMBtu | FALSE | L | Annual | Allowances Purchased NOX | Thousand Tons | 0 | 0 | 0 | 0 | 0 | 0 | 0
BART NOX Annual-Craig C2 -v5.13 | 130 | 7128 | Rate Constraint in lbs/MMBtu | FALSE | L | Annual | Allowances Sold NOX | Thousand Tons | 0 | 0 | 0 | 0 | 0 | 0 | 0
BART NOX Annual-Craig C2 -v5.13 | 130 | 7128 | Rate Constraint in lbs/MMBtu | FALSE | L | Annual | Allowances Banked | Thousand Tons | 0 | 0 | 0 | 0 | 0 | 0 | 0
BART NOX Annual-Craig C2 -v5.13 | 130 | 7128 | Rate Constraint in lbs/MMBtu | FALSE | L | Annual | Allowances Withdrawn (1:1) | Thousand Tons | 0 | 0 | 0 | 0 | 0 | 0 | 0
BART NOX Annual-Craig C2 -v5.13 | 130 | 7128 | Rate Constraint in lbs/MMBtu | FALSE | L | Annual | Allowances Withdrawn (n:1) | Thousand Tons | 0 | 0 | 0 | 0 | 0 | 0 | 0
BART NOX Annual-Craig C2 -v5.13 | 130 | 7128 | Rate Constraint in lbs/MMBtu | FALSE | L | Annual | Net Emissions Allowance Position | Thousand Tons | 0.6687 | 0 | 0 | 0 | 0 | 0 | 0
BART NOX Annual-Craig C2 -v5.13 | 130 | 7128 | Rate Constraint in lbs/MMBtu | FALSE | L | Annual | Fuel Consumed | TBtu | 21.2691 | 0 | 0 | 0 | 0 | 0 | 0
BART NOX Annual-Craig C2 -v5.13 | 130 | 7128 | Rate Constraint in lbs/MMBtu | FALSE | L | Annual | Rate | lb/MMBtu | 0.06288 | 0 | 0 | 0 | 0 | 0 | 0
BART NOX Annual-Craig C2 -v5.13 | 130 | 7128 | Rate Constraint in lbs/MMBtu | FALSE | L | Annual | Generation | TWh | 2.0771 | 0 | 0 | 0 | 0 | 0 | 0
BART NOX Annual-Craig C2 -v5.13 | 130 | 7128 | Rate Constraint in lbs/MMBtu | FALSE | L | Annual | Qualifying Generation | TWh | 2.0771 | 0 | 0 | 0 | 0 | 0 | 0
BART NOX Annual-Craig C2 -v5.13 | 130 | 7128 | Rate Constraint in lbs/MMBtu | FALSE | L | Annual | Rate | lb/MWh | 0.64389 | 0 | 0 | 0 | 0 | 0 | 0
BART NOX Annual-Craig C2 -v5.13 | 130 | 7128 | Rate Constraint in lbs/MMBtu | FALSE | L | Annual | Constraint Shadow Price | US2022$/Ton | 0 | 0 | 0 | 0 | 0 | 0 | 0
BART NOX Annual-Four Corners 4 -v5.14 | 131 | 7129 | Rate Constraint in lbs/MMBtu | FALSE | L | Annual | Seasons Included | Seasons | Winter, Spring, Summer, Fall | Winter, Spring, Summer, Fall | Winter, Spring, Summer, Fall | Winter, Spring, Summer, Fall | Winter, Spring, Summer, Fall | Winter, Spring, Summer, Fall | Winter, Spring, Summer, Fall
BART NOX Annual-Four Corners 4 -v5.14 | 131 | 7129 | Rate Constraint in lbs/MMBtu | FALSE | L | Annual | Standard NOX | lb/MMBtu | 0.098 | 0.098 | 0.098 | 0.098 | 0.098 | 0.098 | 0.098
BART NOX Annual-Four Corners 4 -v5.14 | 131 | 7129 | Rate Constraint in lbs/MMBtu | FALSE | L | Annual | Emissions at Affected Plants NOX | Thousand Tons | 1.392 | 1.3301 | 0.023612 | 0.023612 | 0.022693 | 0.023612 | 0.023612
BART NOX Annual-Four Corners 4 -v5.14 | 131 | 7129 | Rate Constraint in lbs/MMBtu | FALSE | L | Annual | Allowances Purchased NOX | Thousand Tons | 0 | 0 | 0 | 0 | 0 | 0 | 0
BART NOX Annual-Four Corners 4 -v5.14 | 131 | 7129 | Rate Constraint in lbs/MMBtu | FALSE | L | Annual | Allowances Sold NOX | Thousand Tons | 0 | 0 | 0 | 0 | 0 | 0 | 0
BART NOX Annual-Four Corners 4 -v5.14 | 131 | 7129 | Rate Constraint in lbs/MMBtu | FALSE | L | Annual | Allowances Banked | Thousand Tons | 0 | 0 | 0 | 0 | 0 | 0 | 0
BART NOX Annual-Four Corners 4 -v5.14 | 131 | 7129 | Rate Constraint in lbs/MMBtu | FALSE | L | Annual | Allowances Withdrawn (1:1) | Thousand Tons | 0 | 0 | 0 | 0 | 0 | 0 | 0
BART NOX Annual-Four Corners 4 -v5.14 | 131 | 7129 | Rate Constraint in lbs/MMBtu | FALSE | L | Annual | Allowances Withdrawn (n:1) | Thousand Tons | 0 | 0 | 0 | 0 | 0 | 0 | 0
BART NOX Annual-Four Corners 4 -v5.14 | 131 | 7129 | Rate Constraint in lbs/MMBtu | FALSE | L | Annual | Net Emissions Allowance Position | Thousand Tons | 1.392 | 1.3301 | 0.023612 | 0.023612 | 0.022693 | 0.023612 | 0.023612
BART NOX Annual-Four Corners 4 -v5.14 | 131 | 7129 | Rate Constraint in lbs/MMBtu | FALSE | L | Annual | Fuel Consumed | TBtu | 47.843 | 45.7158 | 0.81153 | 0.81153 | 0.77997 | 0.81153 | 0.81153
BART NOX Annual-Four Corners 4 -v5.14 | 131 | 7129 | Rate Constraint in lbs/MMBtu | FALSE | L | Annual | Rate | lb/MMBtu | 0.05819 | 0.05819 | 0.05819 | 0.05819 | 0.05819 | 0.05819 | 0.05819
BART NOX Annual-Four Corners 4 -v5.14 | 131 | 7129 | Rate Constraint in lbs/MMBtu | FALSE | L | Annual | Generation | TWh | 4.8964 | 4.653 | 0.057312 | 0.057312 | 0.055082 | 0.057312 | 0.057312
BART NOX Annual-Four Corners 4 -v5.14 | 131 | 7129 | Rate Constraint in lbs/MMBtu | FALSE | L | Annual | Qualifying Generation | TWh | 4.8964 | 4.653 | 0.057312 | 0.057312 | 0.055082 | 0.057312 | 0.057312
BART NOX Annual-Four Corners 4 -v5.14 | 131 | 7129 | Rate Constraint in lbs/MMBtu | FALSE | L | Annual | Rate | lb/MWh | 0.56857 | 0.57172 | 0.82397 | 0.82397 | 0.82397 | 0.82397 | 0.82397
BART NOX Annual-Four Corners 4 -v5.14 | 131 | 7129 | Rate Constraint in lbs/MMBtu | FALSE | L | Annual | Constraint Shadow Price | US2022$/Ton | 0 | 0 | 0 | 0 | 0 | 0 | 0
BART NOX Annual-Four Corners 5 -v5.14 | 132 | 7130 | Rate Constraint in lbs/MMBtu | FALSE | L | Annual | Seasons Included | Seasons | Winter, Spring, Summer, Fall | Winter, Spring, Summer, Fall | Winter, Spring, Summer, Fall | Winter, Spring, Summer, Fall | Winter, Spring, Summer, Fall | Winter, Spring, Summer, Fall | Winter, Spring, Summer, Fall
BART NOX Annual-Four Corners 5 -v5.14 | 132 | 7130 | Rate Constraint in lbs/MMBtu | FALSE | L | Annual | Standard NOX | lb/MMBtu | 0.098 | 0.098 | 0.098 | 0.098 | 0.098 | 0.098 | 0.098
BART NOX Annual-Four Corners 5 -v5.14 | 132 | 7130 | Rate Constraint in lbs/MMBtu | FALSE | L | Annual | Emissions at Affected Plants NOX | Thousand Tons | 1.343 | 1.4117 | 0 | 0 | 0 | 0 | 0
BART NOX Annual-Four Corners 5 -v5.14 | 132 | 7130 | Rate Constraint in lbs/MMBtu | FALSE | L | Annual | Allowances Purchased NOX | Thousand Tons | 0 | 0 | 0 | 0 | 0 | 0 | 0
BART NOX Annual-Four Corners 5 -v5.14 | 132 | 7130 | Rate Constraint in lbs/MMBtu | FALSE | L | Annual | Allowances Sold NOX | Thousand Tons | 0 | 0 | 0 | 0 | 0 | 0 | 0
BART NOX Annual-Four Corners 5 -v5.14 | 132 | 7130 | Rate Constraint in lbs/MMBtu | FALSE | L | Annual | Allowances Banked | Thousand Tons | 0 | 0 | 0 | 0 | 0 | 0 | 0
BART NOX Annual-Four Corners 5 -v5.14 | 132 | 7130 | Rate Constraint in lbs/MMBtu | FALSE | L | Annual | Allowances Withdrawn (1:1) | Thousand Tons | 0 | 0 | 0 | 0 | 0 | 0 | 0
BART NOX Annual-Four Corners 5 -v5.14 | 132 | 7130 | Rate Constraint in lbs/MMBtu | FALSE | L | Annual | Allowances Withdrawn (n:1) | Thousand Tons | 0 | 0 | 0 | 0 | 0 | 0 | 0
BART NOX Annual-Four Corners 5 -v5.14 | 132 | 7130 | Rate Constraint in lbs/MMBtu | FALSE | L | Annual | Net Emissions Allowance Position | Thousand Tons | 1.343 | 1.4117 | 0 | 0 | 0 | 0 | 0
BART NOX Annual-Four Corners 5 -v5.14 | 132 | 7130 | Rate Constraint in lbs/MMBtu | FALSE | L | Annual | Fuel Consumed | TBtu | 41.5857 | 43.7128 | 0 | 0 | 0 | 0 | 0
BART NOX Annual-Four Corners 5 -v5.14 | 132 | 7130 | Rate Constraint in lbs/MMBtu | FALSE | L | Annual | Rate | lb/MMBtu | 0.06459 | 0.06459 | 0 | 0 | 0 | 0 | 0
BART NOX Annual-Four Corners 5 -v5.14 | 132 | 7130 | Rate Constraint in lbs/MMBtu | FALSE | L | Annual | Generation | TWh | 4.2582 | 4.476 | 0 | 0 | 0 | 0 | 0
BART NOX Annual-Four Corners 5 -v5.14 | 132 | 7130 | Rate Constraint in lbs/MMBtu | FALSE | L | Annual | Qualifying Generation | TWh | 4.2582 | 4.476 | 0 | 0 | 0 | 0 | 0
BART NOX Annual-Four Corners 5 -v5.14 | 132 | 7130 | Rate Constraint in lbs/MMBtu | FALSE | L | Annual | Rate | lb/MWh | 0.63079 | 0.63079 | 0 | 0 | 0 | 0 | 0
BART NOX Annual-Four Corners 5 -v5.14 | 132 | 7130 | Rate Constraint in lbs/MMBtu | FALSE | L | Annual | Constraint Shadow Price | US2022$/Ton | 0 | 0 | 0 | 0 | 0 | 0 | 0
BART NOX Annual-Gerald Gentleman 1 -v5.14 | 133 | 7131 | Rate Constraint in lbs/MMBtu | FALSE | L | Annual | Seasons Included | Seasons | Winter, Spring, Summer, Fall | Winter, Spring, Summer, Fall | Winter, Spring, Summer, Fall | Winter, Spring, Summer, Fall | Winter, Spring, Summer, Fall | Winter, Spring, Summer, Fall | Winter, Spring, Summer, Fall
BART NOX Annual-Gerald Gentleman 1 -v5.14 | 133 | 7131 | Rate Constraint in lbs/MMBtu | FALSE | L | Annual | Standard NOX | lb/MMBtu | 0.23 | 0.23 | 0.23 | 0.23 | 0.23 | 0.23 | 0.23
BART NOX Annual-Gerald Gentleman 1 -v5.14 | 133 | 7131 | Rate Constraint in lbs/MMBtu | FALSE | L | Annual | Emissions at Affected Plants NOX | Thousand Tons | 4.7599 | 4.7599 | 3.9978 | 2.7517 | 1.3526 | 3.4179 | 3.9978
BART NOX Annual-Gerald Gentleman 1 -v5.14 | 133 | 7131 | Rate Constraint in lbs/MMBtu | FALSE | L | Annual | Allowances Purchased NOX | Thousand Tons | 0 | 0 | 0 | 0 | 0 | 0 | 0
BART NOX Annual-Gerald Gentleman 1 -v5.14 | 133 | 7131 | Rate Constraint in lbs/MMBtu | FALSE | L | Annual | Allowances Sold NOX | Thousand Tons | 0 | 0 | 0 | 0 | 0 | 0 | 0
BART NOX Annual-Gerald Gentleman 1 -v5.14 | 133 | 7131 | Rate Constraint in lbs/MMBtu | FALSE | L | Annual | Allowances Banked | Thousand Tons | 0 | 0 | 0 | 0 | 0 | 0 | 0
BART NOX Annual-Gerald Gentleman 1 -v5.14 | 133 | 7131 | Rate Constraint in lbs/MMBtu | FALSE | L | Annual | Allowances Withdrawn (1:1) | Thousand Tons | 0 | 0 | 0 | 0 | 0 | 0 | 0
BART NOX Annual-Gerald Gentleman 1 -v5.14 | 133 | 7131 | Rate Constraint in lbs/MMBtu | FALSE | L | Annual | Allowances Withdrawn (n:1) | Thousand Tons | 0 | 0 | 0 | 0 | 0 | 0 | 0
BART NOX Annual-Gerald Gentleman 1 -v5.14 | 133 | 7131 | Rate Constraint in lbs/MMBtu | FALSE | L | Annual | Net Emissions Allowance Position | Thousand Tons | 4.7599 | 4.7599 | 3.9978 | 2.7517 | 1.3526 | 3.4179 | 3.9978
BART NOX Annual-Gerald Gentleman 1 -v5.14 | 133 | 7131 | Rate Constraint in lbs/MMBtu | FALSE | L | Annual | Fuel Consumed | TBtu | 46.2152 | 46.2152 | 38.8151 | 26.7172 | 13.1331 | 33.1849 | 38.8151
BART NOX Annual-Gerald Gentleman 1 -v5.14 | 133 | 7131 | Rate Constraint in lbs/MMBtu | FALSE | L | Annual | Rate | lb/MMBtu | 0.20599 | 0.20599 | 0.20599 | 0.20599 | 0.20599 | 0.20599 | 0.20599
BART NOX Annual-Gerald Gentleman 1 -v5.14 | 133 | 7131 | Rate Constraint in lbs/MMBtu | FALSE | L | Annual | Generation | TWh | 4.6026 | 4.6026 | 3.8657 | 2.6608 | 1.3079 | 3.3049 | 3.8657
BART NOX Annual-Gerald Gentleman 1 -v5.14 | 133 | 7131 | Rate Constraint in lbs/MMBtu | FALSE | L | Annual | Qualifying Generation | TWh | 4.6026 | 4.6026 | 3.8657 | 2.6608 | 1.3079 | 3.3049 | 3.8657
BART NOX Annual-Gerald Gentleman 1 -v5.14 | 133 | 7131 | Rate Constraint in lbs/MMBtu | FALSE | L | Annual | Rate | lb/MWh | 2.0683 | 2.0683 | 2.0683 | 2.0683 | 2.0683 | 2.0683 | 2.0683
BART NOX Annual-Gerald Gentleman 1 -v5.14 | 133 | 7131 | Rate Constraint in lbs/MMBtu | FALSE | L | Annual | Constraint Shadow Price | US2022$/Ton | 0 | 0 | 0 | 0 | 0 | 0 | 0
BART NOX Annual-Gerald Gentleman 2 -v5.14 | 134 | 7132 | Rate Constraint in lbs/MMBtu | FALSE | L | Annual | Seasons Included | Seasons | Winter, Spring, Summer, Fall | Winter, Spring, Summer, Fall | Winter, Spring, Summer, Fall | Winter, Spring, Summer, Fall | Winter, Spring, Summer, Fall | Winter, Spring, Summer, Fall | Winter, Spring, Summer, Fall
BART NOX Annual-Gerald Gentleman 2 -v5.14 | 134 | 7132 | Rate Constraint in lbs/MMBtu | FALSE | L | Annual | Standard NOX | lb/MMBtu | 0.23 | 0.23 | 0.23 | 0.23 | 0.23 | 0.23 | 0.23
BART NOX Annual-Gerald Gentleman 2 -v5.14 | 134 | 7132 | Rate Constraint in lbs/MMBtu | FALSE | L | Annual | Emissions at Affected Plants NOX | Thousand Tons | 3.8462 | 3.8462 | 3.2303 | 2.1939 | 1.075 | 2.748 | 3.2303
BART NOX Annual-Gerald Gentleman 2 -v5.14 | 134 | 7132 | Rate Constraint in lbs/MMBtu | FALSE | L | Annual | Allowances Purchased NOX | Thousand Tons | 0 | 0 | 0 | 0 | 0 | 0 | 0
BART NOX Annual-Gerald Gentleman 2 -v5.14 | 134 | 7132 | Rate Constraint in lbs/MMBtu | FALSE | L | Annual | Allowances Sold NOX | Thousand Tons | 0 | 0 | 0 | 0 | 0 | 0 | 0
BART NOX Annual-Gerald Gentleman 2 -v5.14 | 134 | 7132 | Rate Constraint in lbs/MMBtu | FALSE | L | Annual | Allowances Banked | Thousand Tons | 0 | 0 | 0 | 0 | 0 | 0 | 0
BART NOX Annual-Gerald Gentleman 2 -v5.14 | 134 | 7132 | Rate Constraint in lbs/MMBtu | FALSE | L | Annual | Allowances Withdrawn (1:1) | Thousand Tons | 0 | 0 | 0 | 0 | 0 | 0 | 0
BART NOX Annual-Gerald Gentleman 2 -v5.14 | 134 | 7132 | Rate Constraint in lbs/MMBtu | FALSE | L | Annual | Allowances Withdrawn (n:1) | Thousand Tons | 0 | 0 | 0 | 0 | 0 | 0 | 0
BART NOX Annual-Gerald Gentleman 2 -v5.14 | 134 | 7132 | Rate Constraint in lbs/MMBtu | FALSE | L | Annual | Net Emissions Allowance Position | Thousand Tons | 3.8462 | 3.8462 | 3.2303 | 2.1939 | 1.075 | 2.748 | 3.2303
BART NOX Annual-Gerald Gentleman 2 -v5.14 | 134 | 7132 | Rate Constraint in lbs/MMBtu | FALSE | L | Annual | Fuel Consumed | TBtu | 48.7784 | 48.7784 | 40.9678 | 27.8235 | 13.6329 | 34.8506 | 40.9678
BART NOX Annual-Gerald Gentleman 2 -v5.14 | 134 | 7132 | Rate Constraint in lbs/MMBtu | FALSE | L | Annual | Rate | lb/MMBtu | 0.1577 | 0.1577 | 0.1577 | 0.1577 | 0.1577 | 0.1577 | 0.1577
BART NOX Annual-Gerald Gentleman 2 -v5.14 | 134 | 7132 | Rate Constraint in lbs/MMBtu | FALSE | L | Annual | Generation | TWh | 4.8449 | 4.8449 | 4.0691 | 2.7636 | 1.3541 | 3.4615 | 4.0691
BART NOX Annual-Gerald Gentleman 2 -v5.14 | 134 | 7132 | Rate Constraint in lbs/MMBtu | FALSE | L | Annual | Qualifying Generation | TWh | 4.8449 | 4.8449 | 4.0691 | 2.7636 | 1.3541 | 3.4615 | 4.0691
BART NOX Annual-Gerald Gentleman 2 -v5.14 | 134 | 7132 | Rate Constraint in lbs/MMBtu | FALSE | L | Annual | Rate | lb/MWh | 1.5877 | 1.5877 | 1.5877 | 1.5877 | 1.5877 | 1.5877 | 1.5877
BART NOX Annual-Gerald Gentleman 2 -v5.14 | 134 | 7132 | Rate Constraint in lbs/MMBtu | FALSE | L | Annual | Constraint Shadow Price | US2022$/Ton | 0 | 0 | 0 | 0 | 0 | 0 | 0
BART NOX Annual-Hayden H1 -v5.13 | 135 | 7133 | Rate Constraint in lbs/MMBtu | FALSE | L | Annual | Seasons Included | Seasons | Winter, Spring, Summer, Fall | Winter, Spring, Summer, Fall | Winter, Spring, Summer, Fall | Winter, Spring, Summer, Fall | Winter, Spring, Summer, Fall | Winter, Spring, Summer, Fall | Winter, Spring, Summer, Fall
BART NOX Annual-Hayden H1 -v5.13 | 135 | 7133 | Rate Constraint in lbs/MMBtu | FALSE | L | Annual | Standard NOX | lb/MMBtu | 0.08 | 0.08 | 0.08 | 0.08 | 0.08 | 0.08 | 0.08
BART NOX Annual-Hayden H1 -v5.13 | 135 | 7133 | Rate Constraint in lbs/MMBtu | FALSE | L | Annual | Emissions at Affected Plants NOX | Thousand Tons | 0.00099138 | 0 | 0 | 0 | 0 | 0 | 0
BART NOX Annual-Hayden H1 -v5.13 | 135 | 7133 | Rate Constraint in lbs/MMBtu | FALSE | L | Annual | Allowances Purchased NOX | Thousand Tons | 0 | 0 | 0 | 0 | 0 | 0 | 0
BART NOX Annual-Hayden H1 -v5.13 | 135 | 7133 | Rate Constraint in lbs/MMBtu | FALSE | L | Annual | Allowances Sold NOX | Thousand Tons | 0 | 0 | 0 | 0 | 0 | 0 | 0
BART NOX Annual-Hayden H1 -v5.13 | 135 | 7133 | Rate Constraint in lbs/MMBtu | FALSE | L | Annual | Allowances Banked | Thousand Tons | 0 | 0 | 0 | 0 | 0 | 0 | 0
BART NOX Annual-Hayden H1 -v5.13 | 135 | 7133 | Rate Constraint in lbs/MMBtu | FALSE | L | Annual | Allowances Withdrawn (1:1) | Thousand Tons | 0 | 0 | 0 | 0 | 0 | 0 | 0
BART NOX Annual-Hayden H1 -v5.13 | 135 | 7133 | Rate Constraint in lbs/MMBtu | FALSE | L | Annual | Allowances Withdrawn (n:1) | Thousand Tons | 0 | 0 | 0 | 0 | 0 | 0 | 0
BART NOX Annual-Hayden H1 -v5.13 | 135 | 7133 | Rate Constraint in lbs/MMBtu | FALSE | L | Annual | Net Emissions Allowance Position | Thousand Tons | 0.00099138 | 0 | 0 | 0 | 0 | 0 | 0
BART NOX Annual-Hayden H1 -v5.13 | 135 | 7133 | Rate Constraint in lbs/MMBtu | FALSE | L | Annual | Fuel Consumed | TBtu | 0.041472 | 0 | 0 | 0 | 0 | 0 | 0
BART NOX Annual-Hayden H1 -v5.13 | 135 | 7133 | Rate Constraint in lbs/MMBtu | FALSE | L | Annual | Rate | lb/MMBtu | 0.04781 | 0 | 0 | 0 | 0 | 0 | 0
BART NOX Annual-Hayden H1 -v5.13 | 135 | 7133 | Rate Constraint in lbs/MMBtu | FALSE | L | Annual | Generation | TWh | 0.0038013 | 0 | 0 | 0 | 0 | 0 | 0
BART NOX Annual-Hayden H1 -v5.13 | 135 | 7133 | Rate Constraint in lbs/MMBtu | FALSE | L | Annual | Qualifying Generation | TWh | 0.0038013 | 0 | 0 | 0 | 0 | 0 | 0
BART NOX Annual-Hayden H1 -v5.13 | 135 | 7133 | Rate Constraint in lbs/MMBtu | FALSE | L | Annual | Rate | lb/MWh | 0.52161 | 0 | 0 | 0 | 0 | 0 | 0
BART NOX Annual-Hayden H1 -v5.13 | 135 | 7133 | Rate Constraint in lbs/MMBtu | FALSE | L | Annual | Constraint Shadow Price | US2022$/Ton | 0 | 0 | 0 | 0 | 0 | 0 | 0
BART NOX Annual-Jeffrey Energy Center 1 -v5.13 | 136 | 7145 | Rate Constraint in lbs/MMBtu | FALSE | L | Annual | Seasons Included | Seasons | Winter, Spring, Summer, Fall | Winter, Spring, Summer, Fall | Winter, Spring, Summer, Fall | Winter, Spring, Summer, Fall | Winter, Spring, Summer, Fall | Winter, Spring, Summer, Fall | Winter, Spring, Summer, Fall
BART NOX Annual-Jeffrey Energy Center 1 -v5.13 | 136 | 7145 | Rate Constraint in lbs/MMBtu | FALSE | L | Annual | Standard NOX | lb/MMBtu | 0.15 | 0.15 | 0.15 | 0.15 | 0.15 | 0.15 | 0.15
BART NOX Annual-Jeffrey Energy Center 1 -v5.13 | 136 | 7145 | Rate Constraint in lbs/MMBtu | FALSE | L | Annual | Emissions at Affected Plants NOX | Thousand Tons | 0.97397 | 0.85435 | 0 | 0 | 0 | 0 | 0
BART NOX Annual-Jeffrey Energy Center 1 -v5.13 | 136 | 7145 | Rate Constraint in lbs/MMBtu | FALSE | L | Annual | Allowances Purchased NOX | Thousand Tons | 0 | 0 | 0 | 0 | 0 | 0 | 0
BART NOX Annual-Jeffrey Energy Center 1 -v5.13 | 136 | 7145 | Rate Constraint in lbs/MMBtu | FALSE | L | Annual | Allowances Sold NOX | Thousand Tons | 0 | 0 | 0 | 0 | 0 | 0 | 0
BART NOX Annual-Jeffrey Energy Center 1 -v5.13 | 136 | 7145 | Rate Constraint in lbs/MMBtu | FALSE | L | Annual | Allowances Banked | Thousand Tons | 0 | 0 | 0 | 0 | 0 | 0 | 0
BART NOX Annual-Jeffrey Energy Center 1 -v5.13 | 136 | 7145 | Rate Constraint in lbs/MMBtu | FALSE | L | Annual | Allowances Withdrawn (1:1) | Thousand Tons | 0 | 0 | 0 | 0 | 0 | 0 | 0
BART NOX Annual-Jeffrey Energy Center 1 -v5.13 | 136 | 7145 | Rate Constraint in lbs/MMBtu | FALSE | L | Annual | Allowances Withdrawn (n:1) | Thousand Tons | 0 | 0 | 0 | 0 | 0 | 0 | 0
BART NOX Annual-Jeffrey Energy Center 1 -v5.13 | 136 | 7145 | Rate Constraint in lbs/MMBtu | FALSE | L | Annual | Net Emissions Allowance Position | Thousand Tons | 0.97397 | 0.85435 | 0 | 0 | 0 | 0 | 0
BART NOX Annual-Jeffrey Energy Center 1 -v5.13 | 136 | 7145 | Rate Constraint in lbs/MMBtu | FALSE | L | Annual | Fuel Consumed | TBtu | 48.7962 | 42.803 | 0 | 0 | 0 | 0 | 0
BART NOX Annual-Jeffrey Energy Center 1 -v5.13 | 136 | 7145 | Rate Constraint in lbs/MMBtu | FALSE | L | Annual | Rate | lb/MMBtu | 0.03992 | 0.03992 | 0 | 0 | 0 | 0 | 0
BART NOX Annual-Jeffrey Energy Center 1 -v5.13 | 136 | 7145 | Rate Constraint in lbs/MMBtu | FALSE | L | Annual | Generation | TWh | 4.4401 | 3.8947 | 0 | 0 | 0 | 0 | 0
BART NOX Annual-Jeffrey Energy Center 1 -v5.13 | 136 | 7145 | Rate Constraint in lbs/MMBtu | FALSE | L | Annual | Qualifying Generation | TWh | 4.4401 | 3.8947 | 0 | 0 | 0 | 0 | 0
BART NOX Annual-Jeffrey Energy Center 1 -v5.13 | 136 | 7145 | Rate Constraint in lbs/MMBtu | FALSE | L | Annual | Rate | lb/MWh | 0.43872 | 0.43872 | 0 | 0 | 0 | 0 | 0
BART NOX Annual-Jeffrey Energy Center 1 -v5.13 | 136 | 7145 | Rate Constraint in lbs/MMBtu | FALSE | L | Annual | Constraint Shadow Price | US2022$/Ton | 0 | 0 | 0 | 0 | 0 | 0 | 0
BART NOX Annual-Jeffrey Energy Center 2 -v5.13 | 137 | 7146 | Rate Constraint in lbs/MMBtu | FALSE | L | Annual | Seasons Included | Seasons | Winter, Spring, Summer, Fall | Winter, Spring, Summer, Fall | Winter, Spring, Summer, Fall | Winter, Spring, Summer, Fall | Winter, Spring, Summer, Fall | Winter, Spring, Summer, Fall | Winter, Spring, Summer, Fall
BART NOX Annual-Jeffrey Energy Center 2 -v5.13 | 137 | 7146 | Rate Constraint in lbs/MMBtu | FALSE | L | Annual | Standard NOX | lb/MMBtu | 0.15 | 0.15 | 0.15 | 0.15 | 0.15 | 0.15 | 0.15
BART NOX Annual-Jeffrey Energy Center 2 -v5.13 | 137 | 7146 | Rate Constraint in lbs/MMBtu | FALSE | L | Annual | Emissions at Affected Plants NOX | Thousand Tons | 1.3518 | 1.3518 | 0 | 0 | 0 | 0 | 0
BART NOX Annual-Jeffrey Energy Center 2 -v5.13 | 137 | 7146 | Rate Constraint in lbs/MMBtu | FALSE | L | Annual | Allowances Purchased NOX | Thousand Tons | 0 | 0 | 0 | 0 | 0 | 0 | 0
BART NOX Annual-Jeffrey Energy Center 2 -v5.13 | 137 | 7146 | Rate Constraint in lbs/MMBtu | FALSE | L | Annual | Allowances Sold NOX | Thousand Tons | 0 | 0 | 0 | 0 | 0 | 0 | 0
BART NOX Annual-Jeffrey Energy Center 2 -v5.13 | 137 | 7146 | Rate Constraint in lbs/MMBtu | FALSE | L | Annual | Allowances Banked | Thousand Tons | 0 | 0 | 0 | 0 | 0 | 0 | 0
BART NOX Annual-Jeffrey Energy Center 2 -v5.13 | 137 | 7146 | Rate Constraint in lbs/MMBtu | FALSE | L | Annual | Allowances Withdrawn (1:1) | Thousand Tons | 0 | 0 | 0 | 0 | 0 | 0 | 0
BART NOX Annual-Jeffrey Energy Center 2 -v5.13 | 137 | 7146 | Rate Constraint in lbs/MMBtu | FALSE | L | Annual | Allowances Withdrawn (n:1) | Thousand Tons | 0 | 0 | 0 | 0 | 0 | 0 | 0
BART NOX Annual-Jeffrey Energy Center 2 -v5.13 | 137 | 7146 | Rate Constraint in lbs/MMBtu | FALSE | L | Annual | Net Emissions Allowance Position | Thousand Tons | 1.3518 | 1.3518 | 0 | 0 | 0 | 0 | 0
BART NOX Annual-Jeffrey Energy Center 2 -v5.13 | 137 | 7146 | Rate Constraint in lbs/MMBtu | FALSE | L | Annual | Fuel Consumed | TBtu | 27.0353 | 27.0353 | 0 | 0 | 0 | 0 | 0
BART NOX Annual-Jeffrey Energy Center 2 -v5.13 | 137 | 7146 | Rate Constraint in lbs/MMBtu | FALSE | L | Annual | Rate | lb/MMBtu | 0.1 | 0.1 | 0 | 0 | 0 | 0 | 0
BART NOX Annual-Jeffrey Energy Center 2 -v5.13 | 137 | 7146 | Rate Constraint in lbs/MMBtu | FALSE | L | Annual | Generation | TWh | 2.4258 | 2.4258 | 0 | 0 | 0 | 0 | 0
BART NOX Annual-Jeffrey Energy Center 2 -v5.13 | 137 | 7146 | Rate Constraint in lbs/MMBtu | FALSE | L | Annual | Qualifying Generation | TWh | 2.4258 | 2.4258 | 0 | 0 | 0 | 0 | 0
BART NOX Annual-Jeffrey Energy Center 2 -v5.13 | 137 | 7146 | Rate Constraint in lbs/MMBtu | FALSE | L | Annual | Rate | lb/MWh | 1.1145 | 1.1145 | 0 | 0 | 0 | 0 | 0
BART NOX Annual-Jeffrey Energy Center 2 -v5.13 | 137 | 7146 | Rate Constraint in lbs/MMBtu | FALSE | L | Annual | Constraint Shadow Price | US2022$/Ton | 0 | 0 | 0 | 0 | 0 | 0 | 0
BART NOX Annual-Jim Bridger 1 -v5.14 | 138 | 7165 | Rate Constraint in lbs/MMBtu | FALSE | L | Annual | Seasons Included | Seasons | Winter, Spring, Summer, Fall | Winter, Spring, Summer, Fall | Winter, Spring, Summer, Fall | Winter, Spring, Summer, Fall | Winter, Spring, Summer, Fall | Winter, Spring, Summer, Fall | Winter, Spring, Summer, Fall
BART NOX Annual-Jim Bridger 1 -v5.14 | 138 | 7165 | Rate Constraint in lbs/MMBtu | FALSE | L | Annual | Standard NOX | lb/MMBtu | 0.12 | 0.12 | 0.12 | 0.12 | 0.12 | 0.12 | 0.12
BART NOX Annual-Jim Bridger 1 -v5.14 | 138 | 7165 | Rate Constraint in lbs/MMBtu | FALSE | L | Annual | Emissions at Affected Plants NOX | Thousand Tons | 0.037212 | 0.037212 | 0.037212 | 0 | 0 | 0 | 0
BART NOX Annual-Jim Bridger 1 -v5.14 | 138 | 7165 | Rate Constraint in lbs/MMBtu | FALSE | L | Annual | Allowances Purchased NOX | Thousand Tons | 0 | 0 | 0 | 0 | 0 | 0 | 0
BART NOX Annual-Jim Bridger 1 -v5.14 | 138 | 7165 | Rate Constraint in lbs/MMBtu | FALSE | L | Annual | Allowances Sold NOX | Thousand Tons | 0 | 0 | 0 | 0 | 0 | 0 | 0
BART NOX Annual-Jim Bridger 1 -v5.14 | 138 | 7165 | Rate Constraint in lbs/MMBtu | FALSE | L | Annual | Allowances Banked | Thousand Tons | 0 | 0 | 0 | 0 | 0 | 0 | 0
BART NOX Annual-Jim Bridger 1 -v5.14 | 138 | 7165 | Rate Constraint in lbs/MMBtu | FALSE | L | Annual | Allowances Withdrawn (1:1) | Thousand Tons | 0 | 0 | 0 | 0 | 0 | 0 | 0
BART NOX Annual-Jim Bridger 1 -v5.14 | 138 | 7165 | Rate Constraint in lbs/MMBtu | FALSE | L | Annual | Allowances Withdrawn (n:1) | Thousand Tons | 0 | 0 | 0 | 0 | 0 | 0 | 0
BART NOX Annual-Jim Bridger 1 -v5.14 | 138 | 7165 | Rate Constraint in lbs/MMBtu | FALSE | L | Annual | Net Emissions Allowance Position | Thousand Tons | 0.037212 | 0.037212 | 0.037212 | 0 | 0 | 0 | 0
BART NOX Annual-Jim Bridger 1 -v5.14 | 138 | 7165 | Rate Constraint in lbs/MMBtu | FALSE | L | Annual | Fuel Consumed | TBtu | 1.0133 | 1.0133 | 1.0133 | 0 | 0 | 0 | 0
BART NOX Annual-Jim Bridger 1 -v5.14 | 138 | 7165 | Rate Constraint in lbs/MMBtu | FALSE | L | Annual | Rate | lb/MMBtu | 0.07345 | 0.07345 | 0.07345 | 0 | 0 | 0 | 0
BART NOX Annual-Jim Bridger 1 -v5.14 | 138 | 7165 | Rate Constraint in lbs/MMBtu | FALSE | L | Annual | Generation | TWh | 0.093031 | 0.093031 | 0.093031 | 0 | 0 | 0 | 0
BART NOX Annual-Jim Bridger 1 -v5.14 | 138 | 7165 | Rate Constraint in lbs/MMBtu | FALSE | L | Annual | Qualifying Generation | TWh | 0.093031 | 0.093031 | 0.093031 | 0 | 0 | 0 | 0
BART NOX Annual-Jim Bridger 1 -v5.14 | 138 | 7165 | Rate Constraint in lbs/MMBtu | FALSE | L | Annual | Rate | lb/MWh | 0.79999 | 0.79999 | 0.79999 | 0 | 0 | 0 | 0
BART NOX Annual-Jim Bridger 1 -v5.14 | 138 | 7165 | Rate Constraint in lbs/MMBtu | FALSE | L | Annual | Constraint Shadow Price | US2022$/Ton | 0 | 0 | 0 | 0 | 14.4135 | 0 | 0
BART NOX Annual-Jim Bridger 2 -v5.14 | 139 | 7166 | Rate Constraint in lbs/MMBtu | FALSE | L | Annual | Seasons Included | Seasons | Winter, Spring, Summer, Fall | Winter, Spring, Summer, Fall | Winter, Spring, Summer, Fall | Winter, Spring, Summer, Fall | Winter, Spring, Summer, Fall | Winter, Spring, Summer, Fall | Winter, Spring, Summer, Fall
BART NOX Annual-Jim Bridger 2 -v5.14 | 139 | 7166 | Rate Constraint in lbs/MMBtu | FALSE | L | Annual | Standard NOX | lb/MMBtu | 0.12 | 0.12 | 0.12 | 0.12 | 0.12 | 0.12 | 0.12
BART NOX Annual-Jim Bridger 2 -v5.14 | 139 | 7166 | Rate Constraint in lbs/MMBtu | FALSE | L | Annual | Emissions at Affected Plants NOX | Thousand Tons | 0.037856 | 0.037856 | 0.037856 | 0 | 0 | 0 | 0
BART NOX Annual-Jim Bridger 2 -v5.14 | 139 | 7166 | Rate Constraint in lbs/MMBtu | FALSE | L | Annual | Allowances Purchased NOX | Thousand Tons | 0 | 0 | 0 | 0 | 0 | 0 | 0
BART NOX Annual-Jim Bridger 2 -v5.14 | 139 | 7166 | Rate Constraint in lbs/MMBtu | FALSE | L | Annual | Allowances Sold NOX | Thousand Tons | 0 | 0 | 0 | 0 | 0 | 0 | 0
BART NOX Annual-Jim Bridger 2 -v5.14 | 139 | 7166 | Rate Constraint in lbs/MMBtu | FALSE | L | Annual | Allowances Banked | Thousand Tons | 0 | 0 | 0 | 0 | 0 | 0 | 0
BART NOX Annual-Jim Bridger 2 -v5.14 | 139 | 7166 | Rate Constraint in lbs/MMBtu | FALSE | L | Annual | Allowances Withdrawn (1:1) | Thousand Tons | 0 | 0 | 0 | 0 | 0 | 0 | 0
BART NOX Annual-Jim Bridger 2 -v5.14 | 139 | 7166 | Rate Constraint in lbs/MMBtu | FALSE | L | Annual | Allowances Withdrawn (n:1) | Thousand Tons | 0 | 0 | 0 | 0 | 0 | 0 | 0
BART NOX Annual-Jim Bridger 2 -v5.14 | 139 | 7166 | Rate Constraint in lbs/MMBtu | FALSE | L | Annual | Net Emissions Allowance Position | Thousand Tons | 0.037856 | 0.037856 | 0.037856 | 0 | 0 | 0 | 0
BART NOX Annual-Jim Bridger 2 -v5.14 | 139 | 7166 | Rate Constraint in lbs/MMBtu | FALSE | L | Annual | Fuel Consumed | TBtu | 1.0308 | 1.0308 | 1.0308 | 0 | 0 | 0 | 0
BART NOX Annual-Jim Bridger 2 -v5.14 | 139 | 7166 | Rate Constraint in lbs/MMBtu | FALSE | L | Annual | Rate | lb/MMBtu | 0.07345 | 0.07345 | 0.07345 | 0 | 0 | 0 | 0
BART NOX Annual-Jim Bridger 2 -v5.14 | 139 | 7166 | Rate Constraint in lbs/MMBtu | FALSE | L | Annual | Generation | TWh | 0.094433 | 0.094433 | 0.094433 | 0 | 0 | 0 | 0
BART NOX Annual-Jim Bridger 2 -v5.14 | 139 | 7166 | Rate Constraint in lbs/MMBtu | FALSE | L | Annual | Qualifying Generation | TWh | 0.094433 | 0.094433 | 0.094433 | 0 | 0 | 0 | 0
BART NOX Annual-Jim Bridger 2 -v5.14 | 139 | 7166 | Rate Constraint in lbs/MMBtu | FALSE | L | Annual | Rate | lb/MWh | 0.80177 | 0.80177 | 0.80177 | 0 | 0 | 0 | 0
BART NOX Annual-Jim Bridger 2 -v5.14 | 139 | 7166 | Rate Constraint in lbs/MMBtu | FALSE | L | Annual | Constraint Shadow Price | US2022$/Ton | 0 | 0 | 0 | 0 | 51.4052 | 0 | 0
BART NOX Annual-Jim Bridger 3 -v5.14 | 140 | 7167 | Rate Constraint in lbs/MMBtu | FALSE | L | Annual | Seasons Included | Seasons | Winter, Spring, Summer, Fall | Winter, Spring, Summer, Fall | Winter, Spring, Summer, Fall | Winter, Spring, Summer, Fall | Winter, Spring, Summer, Fall | Winter, Spring, Summer, Fall | Winter, Spring, Summer, Fall
BART NOX Annual-Jim Bridger 3 -v5.14 | 140 | 7167 | Rate Constraint in lbs/MMBtu | FALSE | L | Annual | Standard NOX | lb/MMBtu | 0.07 | 0.07 | 0.07 | 0.07 | 0.07 | 0.07 | 0.07
BART NOX Annual-Jim Bridger 3 -v5.14 | 140 | 7167 | Rate Constraint in lbs/MMBtu | FALSE | L | Annual | Emissions at Affected Plants NOX | Thousand Tons | 0.89091 | 0.96129 | 0.89859 | 0 | 0 | 0 | 0
BART NOX Annual-Jim Bridger 3 -v5.14 | 140 | 7167 | Rate Constraint in lbs/MMBtu | FALSE | L | Annual | Allowances Purchased NOX | Thousand Tons | 0 | 0 | 0 | 0 | 0 | 0 | 0
BART NOX Annual-Jim Bridger 3 -v5.14 | 140 | 7167 | Rate Constraint in lbs/MMBtu | FALSE | L | Annual | Allowances Sold NOX | Thousand Tons | 0 | 0 | 0 | 0 | 0 | 0 | 0
BART NOX Annual-Jim Bridger 3 -v5.14 | 140 | 7167 | Rate Constraint in lbs/MMBtu | FALSE | L | Annual | Allowances Banked | Thousand Tons | 0 | 0 | 0 | 0 | 0 | 0 | 0
BART NOX Annual-Jim Bridger 3 -v5.14 | 140 | 7167 | Rate Constraint in lbs/MMBtu | FALSE | L | Annual | Allowances Withdrawn (1:1) | Thousand Tons | 0 | 0 | 0 | 0 | 0 | 0 | 0
BART NOX Annual-Jim Bridger 3 -v5.14 | 140 | 7167 | Rate Constraint in lbs/MMBtu | FALSE | L | Annual | Allowances Withdrawn (n:1) | Thousand Tons | 0 | 0 | 0 | 0 | 0 | 0 | 0
BART NOX Annual-Jim Bridger 3 -v5.14 | 140 | 7167 | Rate Constraint in lbs/MMBtu | FALSE | L | Annual | Net Emissions Allowance Position | Thousand Tons | 0.89091 | 0.96129 | 0.89859 | 0 | 0 | 0 | 0
BART NOX Annual-Jim Bridger 3 -v5.14 | 140 | 7167 | Rate Constraint in lbs/MMBtu | FALSE | L | Annual | Fuel Consumed | TBtu | 34.4514 | 37.1728 | 34.7482 | 0 | 0 | 0 | 0
BART NOX Annual-Jim Bridger 3 -v5.14 | 140 | 7167 | Rate Constraint in lbs/MMBtu | FALSE | L | Annual | Rate | lb/MMBtu | 0.05172 | 0.05172 | 0.05172 | 0 | 0 | 0 | 0
BART NOX Annual-Jim Bridger 3 -v5.14 | 140 | 7167 | Rate Constraint in lbs/MMBtu | FALSE | L | Annual | Generation | TWh | 3.2996 | 3.5603 | 3.3281 | 0 | 0 | 0 | 0
BART NOX Annual-Jim Bridger 3 -v5.14 | 140 | 7167 | Rate Constraint in lbs/MMBtu | FALSE | L | Annual | Qualifying Generation | TWh | 3.2996 | 3.5603 | 3.3281 | 0 | 0 | 0 | 0
BART NOX Annual-Jim Bridger 3 -v5.14 | 140 | 7167 | Rate Constraint in lbs/MMBtu | FALSE | L | Annual | Rate | lb/MWh | 0.54001 | 0.54001 | 0.54001 | 0 | 0 | 0 | 0
BART NOX Annual-Jim Bridger 3 -v5.14 | 140 | 7167 | Rate Constraint in lbs/MMBtu | FALSE | L | Annual | Constraint Shadow Price | US2022$/Ton | 0 | 0 | 0 | 0 | 0 | 0 | 0
BART NOX Annual-Jim Bridger 4 -v5.14 | 141 | 7168 | Rate Constraint in lbs/MMBtu | FALSE | L | Annual | Seasons Included | Seasons | Winter, Spring, Summer, Fall | Winter, Spring, Summer, Fall | Winter, Spring, Summer, Fall | Winter, Spring, Summer, Fall | Winter, Spring, Summer, Fall | Winter, Spring, Summer, Fall | Winter, Spring, Summer, Fall
BART NOX Annual-Jim Bridger 4 -v5.14 | 141 | 7168 | Rate Constraint in lbs/MMBtu | FALSE | L | Annual | Standard NOX | lb/MMBtu | 0.07 | 0.07 | 0.07 | 0.07 | 0.07 | 0.07 | 0.07
BART NOX Annual-Jim Bridger 4 -v5.14 | 141 | 7168 | Rate Constraint in lbs/MMBtu | FALSE | L | Annual | Emissions at Affected Plants NOX | Thousand Tons | 0.45778 | 1.0217 | 0.95373 | 0.019423 | 0.019423 | 0.019423 | 0.019423
BART NOX Annual-Jim Bridger 4 -v5.14 | 141 | 7168 | Rate Constraint in lbs/MMBtu | FALSE | L | Annual | Allowances Purchased NOX | Thousand Tons | 0 | 0 | 0 | 0 | 0 | 0 | 0
BART NOX Annual-Jim Bridger 4 -v5.14 | 141 | 7168 | Rate Constraint in lbs/MMBtu | FALSE | L | Annual | Allowances Sold NOX | Thousand Tons | 0 | 0 | 0 | 0 | 0 | 0 | 0
BART NOX Annual-Jim Bridger 4 -v5.14 | 141 | 7168 | Rate Constraint in lbs/MMBtu | FALSE | L | Annual | Allowances Banked | Thousand Tons | 0 | 0 | 0 | 0 | 0 | 0 | 0
BART NOX Annual-Jim Bridger 4 -v5.14 | 141 | 7168 | Rate Constraint in lbs/MMBtu | FALSE | L | Annual | Allowances Withdrawn (1:1) | Thousand Tons | 0 | 0 | 0 | 0 | 0 | 0 | 0
BART NOX Annual-Jim Bridger 4 -v5.14 | 141 | 7168 | Rate Constraint in lbs/MMBtu | FALSE | L | Annual | Allowances Withdrawn (n:1) | Thousand Tons | 0 | 0 | 0 | 0 | 0 | 0 | 0
BART NOX Annual-Jim Bridger 4 -v5.14 | 141 | 7168 | Rate Constraint in lbs/MMBtu | FALSE | L | Annual | Net Emissions Allowance Position | Thousand Tons | 0.45778 | 1.0217 | 0.95373 | 0.019423 | 0.019423 | 0.019423 | 0.019423
BART NOX Annual-Jim Bridger 4 -v5.14 | 141 | 7168 | Rate Constraint in lbs/MMBtu | FALSE | L | Annual | Fuel Consumed | TBtu | 16.79 | 37.4719 | 34.9802 | 0.71239 | 0.71239 | 0.71239 | 0.71239
BART NOX Annual-Jim Bridger 4 -v5.14 | 141 | 7168 | Rate Constraint in lbs/MMBtu | FALSE | L | Annual | Rate | lb/MMBtu | 0.05453 | 0.05453 | 0.05453 | 0.05453 | 0.05453 | 0.05453 | 0.05453
BART NOX Annual-Jim Bridger 4 -v5.14 | 141 | 7168 | Rate Constraint in lbs/MMBtu | FALSE | L | Annual | Generation | TWh | 1.6044 | 3.5807 | 3.1517 | 0.045476 | 0.045476 | 0.045476 | 0.045476
BART NOX Annual-Jim Bridger 4 -v5.14 | 141 | 7168 | Rate Constraint in lbs/MMBtu | FALSE | L | Annual | Qualifying Generation | TWh | 1.6044 | 3.5807 | 3.1517 | 0.045476 | 0.045476 | 0.045476 | 0.045476
BART NOX Annual-Jim Bridger 4 -v5.14 | 141 | 7168 | Rate Constraint in lbs/MMBtu | FALSE | L | Annual | Rate | lb/MWh | 0.57066 | 0.57066 | 0.60522 | 0.85423 | 0.85423 | 0.85423 | 0.85423
BART NOX Annual-Jim Bridger 4 -v5.14 | 141 | 7168 | Rate Constraint in lbs/MMBtu | FALSE | L | Annual | Constraint Shadow Price | US2022$/Ton | 0 | 0 | 0 | 0 | 0 | 0 | 0
BART NOX Annual-La Cygne 1 & 2 -v5.13 | 142 | 7147 | Rate Constraint in lbs/MMBtu | FALSE | L | Annual | Seasons Included | Seasons | Winter, Spring, Summer, Fall | Winter, Spring, Summer, Fall | Winter, Spring, Summer, Fall | Winter, Spring, Summer, Fall | Winter, Spring, Summer, Fall | Winter, Spring, Summer, Fall | Winter, Spring, Summer, Fall
BART NOX Annual-La Cygne 1 & 2 -v5.13 | 142 | 7147 | Rate Constraint in lbs/MMBtu | FALSE | L | Annual | Standard NOX | lb/MMBtu | 0.13 | 0.13 | 0.13 | 0.13 | 0.13 | 0.13 | 0.13
BART NOX Annual-La Cygne 1 & 2 -v5.13 | 142 | 7147 | Rate Constraint in lbs/MMBtu | FALSE | L | Annual | Emissions at Affected Plants NOX | Thousand Tons | 3.91 | 3.9901 | 0 | 0 | 0 | 0 | 0
BART NOX Annual-La Cygne 1 & 2 -v5.13 | 142 | 7147 | Rate Constraint in lbs/MMBtu | FALSE | L | Annual | Allowances Purchased NOX | Thousand Tons | 0 | 0 | 0 | 0 | 0 | 0 | 0
BART NOX Annual-La Cygne 1 & 2 -v5.13 | 142 | 7147 | Rate Constraint in lbs/MMBtu | FALSE | L | Annual | Allowances Sold NOX | Thousand Tons | 0 | 0 | 0 | 0 | 0 | 0 | 0
BART NOX Annual-La Cygne 1 & 2 -v5.13 | 142 | 7147 | Rate Constraint in lbs/MMBtu | FALSE | L | Annual | Allowances Banked | Thousand Tons | 0 | 0 | 0 | 0 | 0 | 0 | 0
BART NOX Annual-La Cygne 1 & 2 -v5.13 | 142 | 7147 | Rate Constraint in lbs/MMBtu | FALSE | L | Annual | Allowances Withdrawn (1:1) | Thousand Tons | 0 | 0 | 0 | 0 | 0 | 0 | 0
BART NOX Annual-La Cygne 1 & 2 -v5.13 | 142 | 7147 | Rate Constraint in lbs/MMBtu | FALSE | L | Annual | Allowances Withdrawn (n:1) | Thousand Tons | 0 | 0 | 0 | 0 | 0 | 0 | 0
BART NOX Annual-La Cygne 1 & 2 -v5.13 | 142 | 7147 | Rate Constraint in lbs/MMBtu | FALSE | L | Annual | Net Emissions Allowance Position | Thousand Tons | 3.91 | 3.9901 | 0 | 0 | 0 | 0 | 0
BART NOX Annual-La Cygne 1 & 2 -v5.13 | 142 | 7147 | Rate Constraint in lbs/MMBtu | FALSE | L | Annual | Fuel Consumed | TBtu | 84.3248 | 86.8365 | 0 | 0 | 0 | 0 | 0
BART NOX Annual-La Cygne 1 & 2 -v5.13 | 142 | 7147 | Rate Constraint in lbs/MMBtu | FALSE | L | Annual | Rate | lb/MMBtu | 0.092737 | 0.0919 | 0 | 0 | 0 | 0 | 0
BART NOX Annual-La Cygne 1 & 2 -v5.13 | 142 | 7147 | Rate Constraint in lbs/MMBtu | FALSE | L | Annual | Generation | TWh | 7.6522 | 7.8666 | 0 | 0 | 0 | 0 | 0
BART NOX Annual-La Cygne 1 & 2 -v5.13 | 142 | 7147 | Rate Constraint in lbs/MMBtu | FALSE | L | Annual | Qualifying Generation | TWh | 7.6522 | 7.8666 | 0 | 0 | 0 | 0 | 0
BART NOX Annual-La Cygne 1 & 2 -v5.13 | 142 | 7147 | Rate Constraint in lbs/MMBtu | FALSE | L | Annual | Rate | lb/MWh | 1.0219 | 1.0144 | 0 | 0 | 0 | 0 | 0
BART NOX Annual-La Cygne 1 & 2 -v5.13 | 142 | 7147 | Rate Constraint in lbs/MMBtu | FALSE | L | Annual | Constraint Shadow Price | US2022$/Ton | 0 | 0 | 0 | 0 | 0 | 0 | 0
BART NOX Annual-Laramie 1 -v5.14 | 143 | 7169 | Rate Constraint in lbs/MMBtu | FALSE | L | Annual | Seasons Included | Seasons | Winter, Spring, Summer, Fall | Winter, Spring, Summer, Fall | Winter, Spring, Summer, Fall | Winter, Spring, Summer, Fall | Winter, Spring, Summer, Fall | Winter, Spring, Summer, Fall | Winter, Spring, Summer, Fall
BART NOX Annual-Laramie 1 -v5.14 | 143 | 7169 | Rate Constraint in lbs/MMBtu | FALSE | L | Annual | Standard NOX | lb/MMBtu | 0.06 | 0.06 | 0.06 | 0.06 | 0.06 | 0.06 | 0.06
BART NOX Annual-Laramie 1 -v5.14 | 143 | 7169 | Rate Constraint in lbs/MMBtu | FALSE | L | Annual | Emissions at Affected Plants NOX | Thousand Tons | 1.1684 | 1.1684 | 1.1684 | 1.1684 | 0.14698 | 0.14698 | 0.14698
BART NOX Annual-Laramie 1 -v5.14 | 143 | 7169 | Rate Constraint in lbs/MMBtu | FALSE | L | Annual | Allowances Purchased NOX | Thousand Tons | 0 | 0 | 0 | 0 | 0 | 0 | 0
BART NOX Annual-Laramie 1 -v5.14 | 143 | 7169 | Rate Constraint in lbs/MMBtu | FALSE | L | Annual | Allowances Sold NOX | Thousand Tons | 0 | 0 | 0 | 0 | 0 | 0 | 0
BART NOX Annual-Laramie 1 -v5.14 | 143 | 7169 | Rate Constraint in lbs/MMBtu | FALSE | L | Annual | Allowances Banked | Thousand Tons | 0 | 0 | 0 | 0 | 0 | 0 | 0
BART NOX Annual-Laramie 1 -v5.14 | 143 | 7169 | Rate Constraint in lbs/MMBtu | FALSE | L | Annual | Allowances Withdrawn (1:1) | Thousand Tons | 0 | 0 | 0 | 0 | 0 | 0 | 0
BART NOX Annual-Laramie 1 -v5.14 | 143 | 7169 | Rate Constraint in lbs/MMBtu | FALSE | L | Annual | Allowances Withdrawn (n:1) | Thousand Tons | 0 | 0 | 0 | 0 | 0 | 0 | 0
BART NOX Annual-Laramie 1 -v5.14 | 143 | 7169 | Rate Constraint in lbs/MMBtu | FALSE | L | Annual | Net Emissions Allowance Position | Thousand Tons | 1.1684 | 1.1684 | 1.1684 | 1.1684 | 0.14698 | 0.14698 | 0.14698
BART NOX Annual-Laramie 1 -v5.14 | 143 | 7169 | Rate Constraint in lbs/MMBtu | FALSE | L | Annual | Fuel Consumed | TBtu | 38.9525 | 38.9525 | 38.9525 | 38.9525 | 4.9 | 4.9 | 4.9
BART NOX Annual-Laramie 1 -v5.14 | 143 | 7169 | Rate Constraint in lbs/MMBtu | FALSE | L | Annual | Rate | lb/MMBtu | 0.05999 | 0.05999 | 0.05999 | 0.05999 | 0.05999 | 0.05999 | 0.05999
BART NOX Annual-Laramie 1 -v5.14 | 143 | 7169 | Rate Constraint in lbs/MMBtu | FALSE | L | Annual | Generation | TWh | 3.8121 | 3.8121 | 2.5768 | 2.5768 | 0.32414 | 0.32414 | 0.32414
BART NOX Annual-Laramie 1 -v5.14 | 143 | 7169 | Rate Constraint in lbs/MMBtu | FALSE | L | Annual | Qualifying Generation | TWh | 3.8121 | 3.8121 | 2.5768 | 2.5768 | 0.32414 | 0.32414 | 0.32414
BART NOX Annual-Laramie 1 -v5.14 | 143 | 7169 | Rate Constraint in lbs/MMBtu | FALSE | L | Annual | Rate | lb/MWh | 0.61298 | 0.61298 | 0.90686 | 0.90686 | 0.90686 | 0.90686 | 0.90686
BART NOX Annual-Laramie 1 -v5.14 | 143 | 7169 | Rate Constraint in lbs/MMBtu | FALSE | L | Annual | Constraint Shadow Price | US2022$/Ton | 0 | 0 | 0 | 0 | 0 | 0 | 0
BART NOX Annual-Laramie 2 -v5.14 | 144 | 7170 | Rate Constraint in lbs/MMBtu | FALSE | L | Annual | Seasons Included | Seasons | Winter, Spring, Summer, Fall | Winter, Spring, Summer, Fall | Winter, Spring, Summer, Fall | Winter, Spring, Summer, Fall | Winter, Spring, Summer, Fall | Winter, Spring, Summer, Fall | Winter, Spring, Summer, Fall
BART NOX Annual-Laramie 2 -v5.14 | 144 | 7170 | Rate Constraint in lbs/MMBtu | FALSE | L | Annual | Standard NOX | lb/MMBtu | 0.15 | 0.15 | 0.15 | 0.15 | 0.15 | 0.15 | 0.15
BART NOX Annual-Laramie 2 -v5.14 | 144 | 7170 | Rate Constraint in lbs/MMBtu | FALSE | L | Annual | Emissions at Affected Plants NOX | Thousand Tons | 2.7822 | 2.7822 | 2.7822 | 2.589 | 2.3371 | 2.5893 | 2.7822
BART NOX Annual-Laramie 2 -v5.14 | 144 | 7170 | Rate Constraint in lbs/MMBtu | FALSE | L | Annual | Allowances Purchased NOX | Thousand Tons | 0 | 0 | 0 | 0 | 0 | 0 | 0
BART NOX Annual-Laramie 2 -v5.14 | 144 | 7170 | Rate Constraint in lbs/MMBtu | FALSE | L | Annual | Allowances Sold NOX | Thousand Tons | 0 | 0 | 0 | 0 | 0 | 0 | 0
BART NOX Annual-Laramie 2 -v5.14 | 144 | 7170 | Rate Constraint in lbs/MMBtu | FALSE | L | Annual | Allowances Banked | Thousand Tons | 0 | 0 | 0 | 0 | 0 | 0 | 0
BART NOX Annual-Laramie 2 -v5.14 | 144 | 7170 | Rate Constraint in lbs/MMBtu | FALSE | L | Annual | Allowances Withdrawn (1:1) | Thousand Tons | 0 | 0 | 0 | 0 | 0 | 0 | 0
BART NOX Annual-Laramie 2 -v5.14 | 144 | 7170 | Rate Constraint in lbs/MMBtu | FALSE | L | Annual | Allowances Withdrawn (n:1) | Thousand Tons | 0 | 0 | 0 | 0 | 0 | 0 | 0
BART NOX Annual-Laramie 2 -v5.14 | 144 | 7170 | Rate Constraint in lbs/MMBtu | FALSE | L | Annual | Net Emissions Allowance Position | Thousand Tons | 2.7822 | 2.7822 | 2.7822 | 2.589 | 2.3371 | 2.5893 | 2.7822
BART NOX Annual-Laramie 2 -v5.14 | 144 | 7170 | Rate Constraint in lbs/MMBtu | FALSE | L | Annual | Fuel Consumed | TBtu | 39.4385 | 39.4385 | 39.4385 | 36.6995 | 33.1287 | 36.7049 | 39.4385
BART NOX Annual-Laramie 2 -v5.14 | 144 | 7170 | Rate Constraint in lbs/MMBtu | FALSE | L | Annual | Rate | lb/MMBtu | 0.14109 | 0.14109 | 0.14109 | 0.14109 | 0.14109 | 0.14109 | 0.14109
BART NOX Annual-Laramie 2 -v5.14 | 144 | 7170 | Rate Constraint in lbs/MMBtu | FALSE | L | Annual | Generation | TWh | 3.8802 | 3.8802 | 3.8802 | 3.6107 | 3.2594 | 3.6113 | 3.8802
BART NOX Annual-Laramie 2 -v5.14 | 144 | 7170 | Rate Constraint in lbs/MMBtu | FALSE | L | Annual | Qualifying Generation | TWh | 3.8802 | 3.8802 | 3.8802 | 3.6107 | 3.2594 | 3.6113 | 3.8802
BART NOX Annual-Laramie 2 -v5.14 | 144 | 7170 | Rate Constraint in lbs/MMBtu | FALSE | L | Annual | Rate | lb/MWh | 1.434 | 1.434 | 1.434 | 1.434 | 1.434 | 1.434 | 1.434
BART NOX Annual-Laramie 2 -v5.14 | 144 | 7170 | Rate Constraint in lbs/MMBtu | FALSE | L | Annual | Constraint Shadow Price | US2022$/Ton | 0 | 0 | 0 | 0 | 0 | 0 | 0
BART NOX Annual-Laramie 3 -v5.14 | 145 | 7195 | Rate Constraint in lbs/MMBtu | FALSE | L | Annual | Seasons Included | Seasons | Winter, Spring, Summer, Fall | Winter, Spring, Summer, Fall | Winter, Spring, Summer, Fall | Winter, Spring, Summer, Fall | Winter, Spring, Summer, Fall | Winter, Spring, Summer, Fall | Winter, Spring, Summer, Fall
BART NOX Annual-Laramie 3 -v5.14 | 145 | 7195 | Rate Constraint in lbs/MMBtu | FALSE | L | Annual | Standard NOX | lb/MMBtu | 0.15 | 0.15 | 0.15 | 0.15 | 0.15 | 0.15 | 0.15
BART NOX Annual-Laramie 3 -v5.14 | 145 | 7195 | Rate Constraint in lbs/MMBtu | FALSE | L | Annual | Emissions at Affected Plants NOX | Thousand Tons | 2.8163 | 2.8163 | 2.8163 | 2.6649 | 2.3657 | 2.6652 | 2.8163
BART NOX Annual-Laramie 3 -v5.14 | 145 | 7195 | Rate Constraint in lbs/MMBtu | FALSE | L | Annual | Allowances Purchased NOX | Thousand Tons | 0 | 0 | 0 | 0 | 0 | 0 | 0
BART NOX Annual-Laramie 3 -v5.14 | 145 | 7195 | Rate Constraint in lbs/MMBtu | FALSE | L | Annual | Allowances Sold NOX | Thousand Tons | 0 | 0 | 0 | 0 | 0 | 0 | 0
BART NOX Annual-Laramie 3 -v5.14 | 145 | 7195 | Rate Constraint in lbs/MMBtu | FALSE | L | Annual | Allowances Banked | Thousand Tons | 0 | 0 | 0 | 0 | 0 | 0 | 0
BART NOX Annual-Laramie 3 -v5.14 | 145 | 7195 | Rate Constraint in lbs/MMBtu | FALSE | L | Annual | Allowances Withdrawn (1:1) | Thousand Tons | 0 | 0 | 0 | 0 | 0 | 0 | 0
BART NOX Annual-Laramie 3 -v5.14 | 145 | 7195 | Rate Constraint in lbs/MMBtu | FALSE | L | Annual | Allowances Withdrawn (n:1) | Thousand Tons | 0 | 0 | 0 | 0 | 0 | 0 | 0
BART NOX Annual-Laramie 3 -v5.14 | 145 | 7195 | Rate Constraint in lbs/MMBtu | FALSE | L | Annual | Net Emissions Allowance Position | Thousand Tons | 2.8163 | 2.8163 | 2.8163 | 2.6649 | 2.3657 | 2.6652 | 2.8163
BART NOX Annual-Laramie 3 -v5.14 | 145 | 7195 | Rate Constraint in lbs/MMBtu | FALSE | L | Annual | Fuel Consumed | TBtu | 39.3337 | 39.3337 | 39.3337 | 37.2189 | 33.0407 | 37.223 | 39.3337
BART NOX Annual-Laramie 3 -v5.14 | 145 | 7195 | Rate Constraint in lbs/MMBtu | FALSE | L | Annual | Rate | lb/MMBtu | 0.1432 | 0.1432 | 0.1432 | 0.1432 | 0.1432 | 0.1432 | 0.1432
BART NOX Annual-Laramie 3 -v5.14 | 145 | 7195 | Rate Constraint in lbs/MMBtu | FALSE | L | Annual | Generation | TWh | 3.8802 | 3.8802 | 3.8802 | 3.6716 | 3.2594 | 3.672 | 3.8802
BART NOX Annual-Laramie 3 -v5.14 | 145 | 7195 | Rate Constraint in lbs/MMBtu | FALSE | L | Annual | Qualifying Generation | TWh | 3.8802 | 3.8802 | 3.8802 | 3.6716 | 3.2594 | 3.672 | 3.8802
BART NOX Annual-Laramie 3 -v5.14 | 145 | 7195 | Rate Constraint in lbs/MMBtu | FALSE | L | Annual | Rate | lb/MWh | 1.4516 | 1.4516 | 1.4516 | 1.4516 | 1.4516 | 1.4516 | 1.4516
BART NOX Annual-Laramie 3 -v5.14 | 145 | 7195 | Rate Constraint in lbs/MMBtu | FALSE | L | Annual | Constraint Shadow Price | US2022$/Ton | 0 | 0 | 0 | 0 | 0 | 0 | 0
BART NOX Annual-Leland Olds 1 -v5.13 | 146 | 7148 | Rate Constraint in lbs/MMBtu | FALSE | L | Annual | Seasons Included | Seasons | Winter, Spring, Summer, Fall | Winter, Spring, Summer, Fall | Winter, Spring, Summer, Fall | Winter, Spring, Summer, Fall | Winter, Spring, Summer, Fall | Winter, Spring, Summer, Fall | Winter, Spring, Summer, Fall
BART NOX Annual-Leland Olds 1 -v5.13 | 146 | 7148 | Rate Constraint in lbs/MMBtu | FALSE | L | Annual | Standard NOX | lb/MMBtu | 0.19 | 0.19 | 0.19 | 0.19 | 0.19 | 0.19 | 0.19
BART NOX Annual-Leland Olds 1 -v5.13 | 146 | 7148 | Rate Constraint in lbs/MMBtu | FALSE | L | Annual | Emissions at Affected Plants NOX | Thousand Tons | 0 | 0 | 0 | 0 | 0 | 0 | 0
BART NOX Annual-Leland Olds 1 -v5.13 | 146 | 7148 | Rate Constraint in lbs/MMBtu | FALSE | L | Annual | Allowances Purchased NOX | Thousand Tons | 0 | 0 | 0 | 0 | 0 | 0 | 0
BART NOX Annual-Leland Olds 1 -v5.13 | 146 | 7148 | Rate Constraint in lbs/MMBtu | FALSE | L | Annual | Allowances Sold NOX | Thousand Tons | 0 | 0 | 0 | 0 | 0 | 0 | 0
BART NOX Annual-Leland Olds 1 -v5.13 | 146 | 7148 | Rate Constraint in lbs/MMBtu | FALSE | L | Annual | Allowances Banked | Thousand Tons | 0 | 0 | 0 | 0 | 0 | 0 | 0
BART NOX Annual-Leland Olds 1 -v5.13 | 146 | 7148 | Rate Constraint in lbs/MMBtu | FALSE | L | Annual | Allowances Withdrawn (1:1) | Thousand Tons | 0 | 0 | 0 | 0 | 0 | 0 | 0
BART NOX Annual-Leland Olds 1 -v5.13 | 146 | 7148 | Rate Constraint in lbs/MMBtu | FALSE | L | Annual | Allowances Withdrawn (n:1) | Thousand Tons | 0 | 0 | 0 | 0 | 0 | 0 | 0
BART NOX Annual-Leland Olds 1 -v5.13 | 146 | 7148 | Rate Constraint in lbs/MMBtu | FALSE | L | Annual | Net Emissions Allowance Position | Thousand Tons | 0 | 0 | 0 | 0 | 0 | 0 | 0
BART NOX Annual-Leland Olds 1 -v5.13 | 146 | 7148 | Rate Constraint in lbs/MMBtu | FALSE | L | Annual | Fuel Consumed | TBtu | 0 | 0 | 0 | 0 | 0 | 0 | 0
BART NOX Annual-Leland Olds 1 -v5.13 | 146 | 7148 | Rate Constraint in lbs/MMBtu | FALSE | L | Annual | Rate | lb/MMBtu | 0 | 0 | 0 | 0 | 0 | 0 | 0
BART NOX Annual-Leland Olds 1 -v5.13 | 146 | 7148 | Rate Constraint in lbs/MMBtu | FALSE | L | Annual | Generation | TWh | 0 | 0 | 0 | 0 | 0 | 0 | 0
BART NOX Annual-Leland Olds 1 -v5.13 | 146 | 7148 | Rate Constraint in lbs/MMBtu | FALSE | L | Annual | Qualifying Generation | TWh | 0 | 0 | 0 | 0 | 0 | 0 | 0
BART NOX Annual-Leland Olds 1 -v5.13 | 146 | 7148 | Rate Constraint in lbs/MMBtu | FALSE | L | Annual | Rate | lb/MWh | 0 | 0 | 0 | 0 | 0 | 0 | 0
BART NOX Annual-Leland Olds 1 -v5.13 | 146 | 7148 | Rate Constraint in lbs/MMBtu | FALSE | L | Annual | Constraint Shadow Price | US2022$/Ton | 0 | 0 | 0 | 0 | 0 | 0 | 0
BART NOX Annual-Leland Olds 2 -v5.13 | 147 | 7149 | Rate Constraint in lbs/MMBtu | FALSE | L | Annual | Seasons Included | Seasons | Winter, Spring, Summer, Fall | Winter, Spring, Summer, Fall | Winter, Spring, Summer, Fall | Winter, Spring, Summer, Fall | Winter, Spring, Summer, Fall | Winter, Spring, Summer, Fall | Winter, Spring, Summer, Fall
BART NOX Annual-Leland Olds 2 -v5.13 | 147 | 7149 | Rate Constraint in lbs/MMBtu | FALSE | L | Annual | Standard NOX | lb/MMBtu | 0.35 | 0.35 | 0.35 | 0.35 | 0.35 | 0.35 | 0.35
BART NOX Annual-Leland Olds 2 -v5.13 | 147 | 7149 | Rate Constraint in lbs/MMBtu | FALSE | L | Annual | Emissions at Affected Plants NOX | Thousand Tons | 0 | 0 | 0 | 0 | 0 | 0 | 0
BART NOX Annual-Leland Olds 2 -v5.13 | 147 | 7149 | Rate Constraint in lbs/MMBtu | FALSE | L | Annual | Allowances Purchased NOX | Thousand Tons | 0 | 0 | 0 | 0 | 0 | 0 | 0
BART NOX Annual-Leland Olds 2 -v5.13 | 147 | 7149 | Rate Constraint in lbs/MMBtu | FALSE | L | Annual | Allowances Sold NOX | Thousand Tons | 0 | 0 | 0 | 0 | 0 | 0 | 0
BART NOX Annual-Leland Olds 2 -v5.13 | 147 | 7149 | Rate Constraint in lbs/MMBtu | FALSE | L | Annual | Allowances Banked | Thousand Tons | 0 | 0 | 0 | 0 | 0 | 0 | 0
BART NOX Annual-Leland Olds 2 -v5.13 | 147 | 7149 | Rate Constraint in lbs/MMBtu | FALSE | L | Annual | Allowances Withdrawn (1:1) | Thousand Tons | 0 | 0 | 0 | 0 | 0 | 0 | 0
BART NOX Annual-Leland Olds 2 -v5.13 | 147 | 7149 | Rate Constraint in lbs/MMBtu | FALSE | L | Annual | Allowances Withdrawn (n:1) | Thousand Tons | 0 | 0 | 0 | 0 | 0 | 0 | 0
BART NOX Annual-Leland Olds 2 -v5.13 | 147 | 7149 | Rate Constraint in lbs/MMBtu | FALSE | L | Annual | Net Emissions Allowance Position | Thousand Tons | 0 | 0 | 0 | 0 | 0 | 0 | 0
BART NOX Annual-Leland Olds 2 -v5.13 | 147 | 7149 | Rate Constraint in lbs/MMBtu | FALSE | L | Annual | Fuel Consumed | TBtu | 0 | 0 | 0 | 0 | 0 | 0 | 0
BART NOX Annual-Leland Olds 2 -v5.13 | 147 | 7149 | Rate Constraint in lbs/MMBtu | FALSE | L | Annual | Rate | lb/MMBtu | 0 | 0 | 0 | 0 | 0 | 0 | 0
BART NOX Annual-Leland Olds 2 -v5.13 | 147 | 7149 | Rate Constraint in lbs/MMBtu | FALSE | L | Annual | Generation | TWh | 0 | 0 | 0 | 0 | 0 | 0 | 0
BART NOX Annual-Leland Olds 2 -v5.13 | 147 | 7149 | Rate Constraint in lbs/MMBtu | FALSE | L | Annual | Qualifying Generation | TWh | 0 | 0 | 0 | 0 | 0 | 0 | 0
BART NOX Annual-Leland Olds 2 -v5.13 | 147 | 7149 | Rate Constraint in lbs/MMBtu | FALSE | L | Annual | Rate | lb/MWh | 0 | 0 | 0 | 0 | 0 | 0 | 0
BART NOX Annual-Leland Olds 2 -v5.13 | 147 | 7149 | Rate Constraint in lbs/MMBtu | FALSE | L | Annual | Constraint Shadow Price | US2022$/Ton | 0 | 0 | 0 | 0 | 0 | 0 | 0
BART NOX Annual-Milton R Young B1 -v5.13 | 148 | 7151 | Rate Constraint in lbs/MMBtu | FALSE | L | Annual | Seasons Included | Seasons | Winter, Spring, Summer, Fall | Winter, Spring, Summer, Fall | Winter, Spring, Summer, Fall | Winter, Spring, Summer, Fall | Winter, Spring, Summer, Fall | Winter, Spring, Summer, Fall | Winter, Spring, Summer, Fall
BART NOX Annual-Milton R Young B1 -v5.13 | 148 | 7151 | Rate Constraint in lbs/MMBtu | FALSE | L | Annual | Standard NOX | lb/MMBtu | 0.36 | 0.36 | 0.36 | 0.36 | 0.36 | 0.36 | 0.36
BART NOX Annual-Milton R Young B1 -v5.13 | 148 | 7151 | Rate Constraint in lbs/MMBtu | FALSE | L | Annual | Emissions at Affected Plants NOX | Thousand Tons | 2.4302 | 2.4797 | 0 | 0 | 0 | 0 | 0
BART NOX Annual-Milton R Young B1 -v5.13 | 148 | 7151 | Rate Constraint in lbs/MMBtu | FALSE | L | Annual | Allowances Purchased NOX | Thousand Tons | 0 | 0 | 0 | 0 | 0 | 0 | 0
BART NOX Annual-Milton R Young B1 -v5.13 | 148 | 7151 | Rate Constraint in lbs/MMBtu | FALSE | L | Annual | Allowances Sold NOX | Thousand Tons | 0 | 0 | 0 | 0 | 0 | 0 | 0
BART NOX Annual-Milton R Young B1 -v5.13 | 148 | 7151 | Rate Constraint in lbs/MMBtu | FALSE | L | Annual | Allowances Banked | Thousand Tons | 0 | 0 | 0 | 0 | 0 | 0 | 0
BART NOX Annual-Milton R Young B1 -v5.13 | 148 | 7151 | Rate Constraint in lbs/MMBtu | FALSE | L | Annual | Allowances Withdrawn (1:1) | Thousand Tons | 0 | 0 | 0 | 0 | 0 | 0 | 0
BART NOX Annual-Milton R Young B1 -v5.13 | 148 | 7151 | Rate Constraint in lbs/MMBtu | FALSE | L | Annual | Allowances Withdrawn (n:1) | Thousand Tons | 0 | 0 | 0 | 0 | 0 | 0 | 0
BART NOX Annual-Milton R Young B1 -v5.13 | 148 | 7151 | Rate Constraint in lbs/MMBtu | FALSE | L | Annual | Net Emissions Allowance Position | Thousand Tons | 2.4302 | 2.4797 | 0 | 0 | 0 | 0 | 0
BART NOX Annual-Milton R Young B1 -v5.13 | 148 | 7151 | Rate Constraint in lbs/MMBtu | FALSE | L | Annual | Fuel Consumed | TBtu | 18.1881 | 18.5585 | 0 | 0 | 0 | 0 | 0
BART NOX Annual-Milton R Young B1 -v5.13 | 148 | 7151 | Rate Constraint in lbs/MMBtu | FALSE | L | Annual | Rate | lb/MMBtu | 0.26723 | 0.26723 | 0 | 0 | 0 | 0 | 0
BART NOX Annual-Milton R Young B1 -v5.13 | 148 | 7151 | Rate Constraint in lbs/MMBtu | FALSE | L | Annual | Generation | TWh | 1.5638 | 1.5956 | 0 | 0 | 0 | 0 | 0
BART NOX Annual-Milton R Young B1 -v5.13 | 148 | 7151 | Rate Constraint in lbs/MMBtu | FALSE | L | Annual | Qualifying Generation | TWh | 1.5638 | 1.5956 | 0 | 0 | 0 | 0 | 0
BART NOX Annual-Milton R Young B1 -v5.13 | 148 | 7151 | Rate Constraint in lbs/MMBtu | FALSE | L | Annual | Rate | lb/MWh | 3.1082 | 3.1082 | 0 | 0 | 0 | 0 | 0
BART NOX Annual-Milton R Young B1 -v5.13 | 148 | 7151 | Rate Constraint in lbs/MMBtu | FALSE | L | Annual | Constraint Shadow Price | US2022$/Ton | 0 | 0 | 0 | 0 | 0 | 0 | 0
BART NOX Annual-Milton R Young B2 -v5.13 | 149 | 7152 | Rate Constraint in lbs/MMBtu | FALSE | L | Annual | Seasons Included | Seasons | Winter, Spring, Summer, Fall | Winter, Spring, Summer, Fall | Winter, Spring, Summer, Fall | Winter, Spring, Summer, Fall | Winter, Spring, Summer, Fall | Winter, Spring, Summer, Fall | Winter, Spring, Summer, Fall
BART NOX Annual-Milton R Young B2 -v5.13 | 149 | 7152 | Rate Constraint in lbs/MMBtu | FALSE | L | Annual | Standard NOX | lb/MMBtu | 0.35 | 0.35 | 0.35 | 0.35 | 0.35 | 0.35 | 0.35
BART NOX Annual-Milton R Young B2 -v5.13 | 149 | 7152 | Rate Constraint in lbs/MMBtu | FALSE | L | Annual | Emissions at Affected Plants NOX | Thousand Tons | 4.7765 | 3.8873 | 0.68566 | 0.68566 | 0 | 0 | 0
BART NOX Annual-Milton R Young B2 -v5.13 | 149 | 7152 | Rate Constraint in lbs/MMBtu | FALSE | L | Annual | Allowances Purchased NOX | Thousand Tons | 0 | 0 | 0 | 0 | 0 | 0 | 0
BART NOX Annual-Milton R Young B2 -v5.13 | 149 | 7152 | Rate Constraint in lbs/MMBtu | FALSE | L | Annual | Allowances Sold NOX | Thousand Tons | 0 | 0 | 0 | 0 | 0 | 0 | 0
BART NOX Annual-Milton R Young B2 -v5.13 | 149 | 7152 | Rate Constraint in lbs/MMBtu | FALSE | L | Annual | Allowances Banked | Thousand Tons | 0 | 0 | 0 | 0 | 0 | 0 | 0
BART NOX Annual-Milton R Young B2 -v5.13 | 149 | 7152 | Rate Constraint in lbs/MMBtu | FALSE | L | Annual | Allowances Withdrawn (1:1) | Thousand Tons | 0 | 0 | 0 | 0 | 0 | 0 | 0
BART NOX Annual-Milton R Young B2 -v5.13 | 149 | 7152 | Rate Constraint in lbs/MMBtu | FALSE | L | Annual | Allowances Withdrawn (n:1) | Thousand Tons | 0 | 0 | 0 | 0 | 0 | 0 | 0
BART NOX Annual-Milton R Young B2 -v5.13 | 149 | 7152 | Rate Constraint in lbs/MMBtu | FALSE | L | Annual | Net Emissions Allowance Position | Thousand Tons | 4.7765 | 3.8873 | 0.68566 | 0.68566 | 0 | 0 | 0
BART NOX Annual-Milton R Young B2 -v5.13 | 149 | 7152 | Rate Constraint in lbs/MMBtu | FALSE | L | Annual | Fuel Consumed | TBtu | 33.6931 | 35.5044 | 36.3656 | 36.3656 | 0 | 0 | 0
BART NOX Annual-Milton R Young B2 -v5.13 | 149 | 7152 | Rate Constraint in lbs/MMBtu | FALSE | L | Annual | Rate | lb/MMBtu | 0.28353 | 0.21897 | 0.037709 | 0.037709 | 0 | 0 | 0
BART NOX Annual-Milton R Young B2 -v5.13 | 149 | 7152 | Rate Constraint in lbs/MMBtu | FALSE | L | Annual | Generation | TWh | 2.9579 | 2.8162 | 2.0196 | 2.0196 | 0 | 0 | 0
BART NOX Annual-Milton R Young B2 -v5.13 | 149 | 7152 | Rate Constraint in lbs/MMBtu | FALSE | L | Annual | Qualifying Generation | TWh | 2.9579 | 2.8162 | 2.0196 | 2.0196 | 0 | 0 | 0
BART NOX Annual-Milton R Young B2 -v5.13 | 149 | 7152 | Rate Constraint in lbs/MMBtu | FALSE | L | Annual | Rate | lb/MWh | 3.2297 | 2.7607 | 0.67902 | 0.67902 | 0 | 0 | 0
BART NOX Annual-Milton R Young B2 -v5.13 | 149 | 7152 | Rate Constraint in lbs/MMBtu | FALSE | L | Annual | Constraint Shadow Price | US2022$/Ton | 0 | 0 | 0 | 0 | 0 | 0 | 0
BART NOX Annual-Muskogee 4 -v6.17 | 150 | 7153 | Rate Constraint in lbs/MMBtu | FALSE | L | Annual | Seasons Included | Seasons | Winter, Spring, Summer, Fall | Winter, Spring, Summer, Fall | Winter, Spring, Summer, Fall | Winter, Spring, Summer, Fall | Winter, Spring, Summer, Fall | Winter, Spring, Summer, Fall | Winter, Spring, Summer, Fall
BART NOX Annual-Muskogee 4 -v6.17 | 150 | 7153 | Rate Constraint in lbs/MMBtu | FALSE | L | Annual | Standard NOX | lb/MMBtu | 0.15 | 0.15 | 0.15 | 0.15 | 0.15 | 0.15 | 0.15
BART NOX Annual-Muskogee 4 -v6.17 | 150 | 7153 | Rate Constraint in lbs/MMBtu | FALSE | L | Annual | Emissions at Affected Plants NOX | Thousand Tons | 0.05096 | 0.05096 | 0.05096 | 0.05096 | 0.05096 | 0.05096 | 0.05096
BART NOX Annual-Muskogee 4 -v6.17 | 150 | 7153 | Rate Constraint in lbs/MMBtu | FALSE | L | Annual | Allowances Purchased NOX | Thousand Tons | 0 | 0 | 0 | 0 | 0 | 0 | 0
BART NOX Annual-Muskogee 4 -v6.17 | 150 | 7153 | Rate Constraint in lbs/MMBtu | FALSE | L | Annual | Allowances Sold NOX | Thousand Tons | 0 | 0 | 0 | 0 | 0 | 0 | 0
BART NOX Annual-Muskogee 4 -v6.17 | 150 | 7153 | Rate Constraint in lbs/MMBtu | FALSE | L | Annual | Allowances Banked | Thousand Tons | 0 | 0 | 0 | 0 | 0 | 0 | 0
BART NOX Annual-Muskogee 4 -v6.17 | 150 | 7153 | Rate Constraint in lbs/MMBtu | FALSE | L | Annual | Allowances Withdrawn (1:1) | Thousand Tons | 0 | 0 | 0 | 0 | 0 | 0 | 0
BART NOX Annual-Muskogee 4 -v6.17 | 150 | 7153 | Rate Constraint in lbs/MMBtu | FALSE | L | Annual | Allowances Withdrawn (n:1) | Thousand Tons | 0 | 0 | 0 | 0 | 0 | 0 | 0
BART NOX Annual-Muskogee 4 -v6.17 | 150 | 7153 | Rate Constraint in lbs/MMBtu | FALSE | L | Annual | Net Emissions Allowance Position | Thousand Tons | 0.05096 | 0.05096 | 0.05096 | 0.05096 | 0.05096 | 0.05096 | 0.05096
BART NOX Annual-Muskogee 4 -v6.17 | 150 | 7153 | Rate Constraint in lbs/MMBtu | FALSE | L | Annual | Fuel Consumed | TBtu | 0.95574 | 0.95574 | 0.95574 | 0.95574 | 0.95574 | 0.95574 | 0.95574
BART NOX Annual-Muskogee 4 -v6.17 | 150 | 7153 | Rate Constraint in lbs/MMBtu | FALSE | L | Annual | Rate | lb/MMBtu | 0.10664 | 0.10664 | 0.10664 | 0.10664 | 0.10664 | 0.10664 | 0.10664
BART NOX Annual-Muskogee 4 -v6.17 | 150 | 7153 | Rate Constraint in lbs/MMBtu | FALSE | L | Annual | Generation | TWh | 0.084797 | 0.084797 | 0.084797 | 0.084797 | 0.084797 | 0.084797 | 0.084797
BART NOX Annual-Muskogee 4 -v6.17 | 150 | 7153 | Rate Constraint in lbs/MMBtu | FALSE | L | Annual | Qualifying Generation | TWh | 0.084797 | 0.084797 | 0.084797 | 0.084797 | 0.084797 | 0.084797 | 0.084797
BART NOX Annual-Muskogee 4 -v6.17 | 150 | 7153 | Rate Constraint in lbs/MMBtu | FALSE | L | Annual | Rate | lb/MWh | 1.2019 | 1.2019 | 1.2019 | 1.2019 | 1.2019 | 1.2019 | 1.2019
BART NOX Annual-Muskogee 4 -v6.17 | 150 | 7153 | Rate Constraint in lbs/MMBtu | FALSE | L | Annual | Constraint Shadow Price | US2022$/Ton | 0 | 0 | 0 | 0 | 0 | 0 | 0
BART NOX Annual-Muskogee 5 -v6.17 | 151 | 7154 | Rate Constraint in lbs/MMBtu | FALSE | L | Annual | Seasons Included | Seasons | Winter, Spring, Summer, Fall | Winter, Spring, Summer, Fall | Winter, Spring, Summer, Fall | Winter, Spring, Summer, Fall | Winter, Spring, Summer, Fall | Winter, Spring, Summer, Fall | Winter, Spring, Summer, Fall
BART NOX Annual-Muskogee 5 -v6.17 | 151 | 7154 | Rate Constraint in lbs/MMBtu | FALSE | L | Annual | Standard NOX | lb/MMBtu | 0.15 | 0.15 | 0.15 | 0.15 | 0.15 | 0.15 | 0.15
BART NOX Annual-Muskogee 5 -v6.17 | 151 | 7154 | Rate Constraint in lbs/MMBtu | FALSE | L | Annual | Emissions at Affected Plants NOX | Thousand Tons | 0.047778 | 0.047778 | 0.047778 | 0.047778 | 0.047778 | 0.047778 | 0.047778
BART NOX Annual-Muskogee 5 -v6.17 | 151 | 7154 | Rate Constraint in lbs/MMBtu | FALSE | L | Annual | Allowances Purchased NOX | Thousand Tons | 0 | 0 | 0 | 0 | 0 | 0 | 0
BART NOX Annual-Muskogee 5 -v6.17 | 151 | 7154 | Rate Constraint in lbs/MMBtu | FALSE | L | Annual | Allowances Sold NOX | Thousand Tons | 0 | 0 | 0 | 0 | 0 | 0 | 0
BART NOX Annual-Muskogee 5 -v6.17 | 151 | 7154 | Rate Constraint in lbs/MMBtu | FALSE | L | Annual | Allowances Banked | Thousand Tons | 0 | 0 | 0 | 0 | 0 | 0 | 0
BART NOX Annual-Muskogee 5 -v6.17 | 151 | 7154 | Rate Constraint in lbs/MMBtu | FALSE | L | Annual | Allowances Withdrawn (1:1) | Thousand Tons | 0 | 0 | 0 | 0 | 0 | 0 | 0
BART NOX Annual-Muskogee 5 -v6.17 | 151 | 7154 | Rate Constraint in lbs/MMBtu | FALSE | L | Annual | Allowances Withdrawn (n:1) | Thousand Tons | 0 | 0 | 0 | 0 | 0 | 0 | 0
BART NOX Annual-Muskogee 5 -v6.17 | 151 | 7154 | Rate Constraint in lbs/MMBtu | FALSE | L | Annual | Net Emissions Allowance Position | Thousand Tons | 0.047778 | 0.047778 | 0.047778 | 0.047778 | 0.047778 | 0.047778 | 0.047778
BART NOX Annual-Muskogee 5 -v6.17 | 151 | 7154 | Rate Constraint in lbs/MMBtu | FALSE | L | Annual | Fuel Consumed | TBtu | 0.96279 | 0.96279 | 0.96279 | 0.96279 | 0.96279 | 0.96279 | 0.96279
BART NOX Annual-Muskogee 5 -v6.17 | 151 | 7154 | Rate Constraint in lbs/MMBtu | FALSE | L | Annual | Rate | lb/MMBtu | 0.09925 | 0.09925 | 0.09925 | 0.09925 | 0.09925 | 0.09925 | 0.09925
BART NOX Annual-Muskogee 5 -v6.17 | 151 | 7154 | Rate Constraint in lbs/MMBtu | FALSE | L | Annual | Generation | TWh | 0.085498 | 0.085498 | 0.085498 | 0.085498 | 0.085498 | 0.085498 | 0.085498
BART NOX Annual-Muskogee 5 -v6.17 | 151 | 7154 | Rate Constraint in lbs/MMBtu | FALSE | L | Annual | Qualifying Generation | TWh | 0.085498 | 0.085498 | 0.085498 | 0.085498 | 0.085498 | 0.085498 | 0.085498
BART NOX Annual-Muskogee 5 -v6.17 | 151 | 7154 | Rate Constraint in lbs/MMBtu | FALSE | L | Annual | Rate | lb/MWh | 1.1177 | 1.1177 | 1.1177 | 1.1177 | 1.1177 | 1.1177 | 1.1177
BART NOX Annual-Muskogee 5 -v6.17 | 151 | 7154 | Rate Constraint in lbs/MMBtu | FALSE | L | Annual | Constraint Shadow Price | US2022$/Ton | 0 | 0 | 0 | 0 | 0 | 0 | 0
BART NOX Annual-Naughton 3 -v5.14 | 152 | 7173 | Rate Constraint in lbs/MMBtu | FALSE | L | Annual | Seasons Included | Seasons | Winter, Spring, Summer, Fall | Winter, Spring, Summer, Fall | Winter, Spring, Summer, Fall | Winter, Spring, Summer, Fall | Winter, Spring, Summer, Fall | Winter, Spring, Summer, Fall | Winter, Spring, Summer, Fall
BART NOX Annual-Naughton 3 -v5.14 | 152 | 7173 | Rate Constraint in lbs/MMBtu | FALSE | L | Annual | Standard NOX | lb/MMBtu | 0.12 | 0.12 | 0.12 | 0.12 | 0.12 | 0.12 | 0.12
BART NOX Annual-Naughton 3 -v5.14 | 152 | 7173 | Rate Constraint in lbs/MMBtu | FALSE | L | Annual | Emissions at Affected Plants NOX | Thousand Tons | 0 | 0 | 0 | 0 | 0 | 0 | 0
BART NOX Annual-Naughton 3 -v5.14 | 152 | 7173 | Rate Constraint in lbs/MMBtu | FALSE | L | Annual | Allowances Purchased NOX | Thousand Tons | 0 | 0 | 0 | 0 | 0 | 0 | 0
BART NOX Annual-Naughton 3 -v5.14 | 152 | 7173 | Rate Constraint in lbs/MMBtu | FALSE | L | Annual | Allowances Sold NOX | Thousand Tons | 0 | 0 | 0 | 0 | 0 | 0 | 0
BART NOX Annual-Naughton 3 -v5.14 | 152 | 7173 | Rate Constraint in lbs/MMBtu | FALSE | L | Annual | Allowances Banked | Thousand Tons | 0 | 0 | 0 | 0 | 0 | 0 | 0
BART NOX Annual-Naughton 3 -v5.14 | 152 | 7173 | Rate Constraint in lbs/MMBtu | FALSE | L | Annual | Allowances Withdrawn (1:1) | Thousand Tons | 0 | 0 | 0 | 0 | 0 | 0 | 0
BART NOX Annual-Naughton 3 -v5.14 | 152 | 7173 | Rate Constraint in lbs/MMBtu | FALSE | L | Annual | Allowances Withdrawn (n:1) | Thousand Tons | 0 | 0 | 0 | 0 | 0 | 0 | 0
BART NOX Annual-Naughton 3 -v5.14 | 152 | 7173 | Rate Constraint in lbs/MMBtu | FALSE | L | Annual | Net Emissions Allowance Position | Thousand Tons | 0 | 0 | 0 | 0 | 0 | 0 | 0
BART NOX Annual-Naughton 3 -v5.14 | 152 | 7173 | Rate Constraint in lbs/MMBtu | FALSE | L | Annual | Fuel Consumed | TBtu | 0 | 0 | 0 | 0 | 0 | 0 | 0
BART NOX Annual-Naughton 3 -v5.14 | 152 | 7173 | Rate Constraint in lbs/MMBtu | FALSE | L | Annual | Rate | lb/MMBtu | 0 | 0 | 0 | 0 | 0 | 0 | 0
BART NOX Annual-Naughton 3 -v5.14 | 152 | 7173 | Rate Constraint in lbs/MMBtu | FALSE | L | Annual | Generation | TWh | 0 | 0 | 0 | 0 | 0 | 0 | 0
BART NOX Annual-Naughton 3 -v5.14 | 152 | 7173 | Rate Constraint in lbs/MMBtu | FALSE | L | Annual | Qualifying Generation | TWh | 0 | 0 | 0 | 0 | 0 | 0 | 0
BART NOX Annual-Naughton 3 -v5.14 | 152 | 7173 | Rate Constraint in lbs/MMBtu | FALSE | L | Annual | Rate | lb/MWh | 0 | 0 | 0 | 0 | 0 | 0 | 0
BART NOX Annual-Naughton 3 -v5.14 | 152 | 7173 | Rate Constraint in lbs/MMBtu | FALSE | L | Annual | Constraint Shadow Price | US2022$/Ton | 0 | 0 | 0 | 0 | 0 | 0 | 0
BART NOX Annual-Nebraska City 1 -v5.14 | 153 | 7137 | Rate Constraint in lbs/MMBtu | FALSE | L | Annual | Seasons Included | Seasons | Winter, Spring, Summer, Fall | Winter, Spring, Summer, Fall | Winter, Spring, Summer, Fall | Winter, Spring, Summer, Fall | Winter, Spring, Summer, Fall | Winter, Spring, Summer, Fall | Winter, Spring, Summer, Fall
BART NOX Annual-Nebraska City 1 -v5.14 | 153 | 7137 | Rate Constraint in lbs/MMBtu | FALSE | L | Annual | Standard NOX | lb/MMBtu | 0.23 | 0.23 | 0.23 | 0.23 | 0.23 | 0.23 | 0.23
BART NOX Annual-Nebraska City 1 -v5.14 | 153 | 7137 | Rate Constraint in lbs/MMBtu | FALSE | L | Annual | Emissions at Affected Plants NOX | Thousand Tons | 3.9498 | 3.8412 | 1.46 | 0.52704 | 0.52704 | 0.82036 | 3.0259
BART NOX Annual-Nebraska City 1 -v5.14 | 153 | 7137 | Rate Constraint in lbs/MMBtu | FALSE | L | Annual | Allowances Purchased NOX | Thousand Tons | 0 | 0 | 0 | 0 | 0 | 0 | 0
BART NOX Annual-Nebraska City 1 -v5.14 | 153 | 7137 | Rate Constraint in lbs/MMBtu | FALSE | L | Annual | Allowances Sold NOX | Thousand Tons | 0 | 0 | 0 | 0 | 0 | 0 | 0
BART NOX Annual-Nebraska City 1 -v5.14 | 153 | 7137 | Rate Constraint in lbs/MMBtu | FALSE | L | Annual | Allowances Banked | Thousand Tons | 0 | 0 | 0 | 0 | 0 | 0 | 0
BART NOX Annual-Nebraska City 1 -v5.14 | 153 | 7137 | Rate Constraint in lbs/MMBtu | FALSE | L | Annual | Allowances Withdrawn (1:1) | Thousand Tons | 0 | 0 | 0 | 0 | 0 | 0 | 0
BART NOX Annual-Nebraska City 1 -v5.14 | 153 | 7137 | Rate Constraint in lbs/MMBtu | FALSE | L | Annual | Allowances Withdrawn (n:1) | Thousand Tons | 0 | 0 | 0 | 0 | 0 | 0 | 0
BART NOX Annual-Nebraska City 1 -v5.14 | 153 | 7137 | Rate Constraint in lbs/MMBtu | FALSE | L | Annual | Net Emissions Allowance Position | Thousand Tons | 3.9498 | 3.8412 | 1.46 | 0.52704 | 0.52704 | 0.82036 | 3.0259
BART NOX Annual-Nebraska City 1 -v5.14 | 153 | 7137 | Rate Constraint in lbs/MMBtu | FALSE | L | Annual | Fuel Consumed | TBtu | 42.1538 | 40.9946 | 15.5821 | 5.6248 | 5.6248 | 8.7552 | 32.2938
BART NOX Annual-Nebraska City 1 -v5.14 | 153 | 7137 | Rate Constraint in lbs/MMBtu | FALSE | L | Annual | Rate | lb/MMBtu | 0.1874 | 0.1874 | 0.1874 | 0.1874 | 0.1874 | 0.1874 | 0.1874
BART NOX Annual-Nebraska City 1 -v5.14 | 153 | 7137 | Rate Constraint in lbs/MMBtu | FALSE | L | Annual | Generation | TWh | 4.2935 | 4.1755 | 1.5871 | 0.5729 | 0.5729 | 0.89175 | 3.2892
BART NOX Annual-Nebraska City 1 -v5.14 | 153 | 7137 | Rate Constraint in lbs/MMBtu | FALSE | L | Annual | Qualifying Generation | TWh | 4.2935 | 4.1755 | 1.5871 | 0.5729 | 0.5729 | 0.89175 | 3.2892
BART NOX Annual-Nebraska City 1 -v5.14 | 153 | 7137 | Rate Constraint in lbs/MMBtu | FALSE | L | Annual | Rate | lb/MWh | 1.8399 | 1.8399 | 1.8399 | 1.8399 | 1.8399 | 1.8399 | 1.8399
BART NOX Annual-Nebraska City 1 -v5.14 | 153 | 7137 | Rate Constraint in lbs/MMBtu | FALSE | L | Annual | Constraint Shadow Price | US2022$/Ton | 0 | 0 | 0 | 0 | 0 | 0 | 0
BART NOX Annual-Pawnee 1 -v5.13 | 154 | 7155 | Rate Constraint in lbs/MMBtu | FALSE | L | Annual | Seasons Included | Seasons | Winter, Spring, Summer, Fall | Winter, Spring, Summer, Fall | Winter, Spring, Summer, Fall | Winter, Spring, Summer, Fall | Winter, Spring, Summer, Fall | Winter, Spring, Summer, Fall | Winter, Spring, Summer, Fall
BART NOX Annual-Pawnee 1 -v5.13 | 154 | 7155 | Rate Constraint in lbs/MMBtu | FALSE | L | Annual | Standard NOX | lb/MMBtu | 0.07 | 0.07 | 0.07 | 0.07 | 0.07 | 0.07 | 0.07
BART NOX Annual-Pawnee 1 -v5.13 | 154 | 7155 | Rate Constraint in lbs/MMBtu | FALSE | L | Annual | Emissions at Affected Plants NOX | Thousand Tons | 0.037163 | 0.026607 | 0.040029 | 0.040029 | 0.040029 | 0.040029 | 0.040029
BART NOX Annual-Pawnee 1 -v5.13 | 154 | 7155 | Rate Constraint in lbs/MMBtu | FALSE | L | Annual | Allowances Purchased NOX | Thousand Tons | 0 | 0 | 0 | 0 | 0 | 0 | 0
BART NOX Annual-Pawnee 1 -v5.13 | 154 | 7155 | Rate Constraint in lbs/MMBtu | FALSE | L | Annual | Allowances Sold NOX | Thousand Tons | 0 | 0 | 0 | 0 | 0 | 0 | 0
BART NOX Annual-Pawnee 1 -v5.13 | 154 | 7155 | Rate Constraint in lbs/MMBtu | FALSE | L | Annual | Allowances Banked | Thousand Tons | 0 | 0 | 0 | 0 | 0 | 0 | 0
BART NOX Annual-Pawnee 1 -v5.13 | 154 | 7155 | Rate Constraint in lbs/MMBtu | FALSE | L | Annual | Allowances Withdrawn (1:1) | Thousand Tons | 0 | 0 | 0 | 0 | 0 | 0 | 0
BART NOX Annual-Pawnee 1 -v5.13 | 154 | 7155 | Rate Constraint in lbs/MMBtu | FALSE | L | Annual | Allowances Withdrawn (n:1) | Thousand Tons | 0 | 0 | 0 | 0 | 0 | 0 | 0
BART NOX Annual-Pawnee 1 -v5.13 | 154 | 7155 | Rate Constraint in lbs/MMBtu | FALSE | L | Annual | Net Emissions Allowance Position | Thousand Tons | 0.037163 | 0.026607 | 0.040029 | 0.040029 | 0.040029 | 0.040029 | 0.040029
BART NOX Annual-Pawnee 1 -v5.13 | 154 | 7155 | Rate Constraint in lbs/MMBtu | FALSE | L | Annual | Fuel Consumed | TBtu | 1.4504 | 1.0586 | 1.5568 | 1.5568 | 1.5568 | 1.5568 | 1.5568
BART NOX Annual-Pawnee 1 -v5.13 | 154 | 7155 | Rate Constraint in lbs/MMBtu | FALSE | L | Annual | Rate | lb/MMBtu | 0.051245 | 0.05027 | 0.051425 | 0.051425 | 0.051425 | 0.051425 | 0.051425
BART NOX Annual-Pawnee 1 -v5.13 | 154 | 7155 | Rate Constraint in lbs/MMBtu | FALSE | L | Annual | Generation | TWh | 0.13033 | 0.093942 | 0.12207 | 0.12207 | 0.12207 | 0.12207 | 0.12207
BART NOX Annual-Pawnee 1 -v5.13 | 154 | 7155 | Rate Constraint in lbs/MMBtu | FALSE | L | Annual | Qualifying Generation | TWh | 0.13033 | 0.093942 | 0.12207 | 0.12207 | 0.12207 | 0.12207 | 0.12207
BART NOX Annual-Pawnee 1 -v5.13 | 154 | 7155 | Rate Constraint in lbs/MMBtu | FALSE | L | Annual | Rate | lb/MWh | 0.5703 | 0.56645 | 0.65585 | 0.65585 | 0.65585 | 0.65585 | 0.65585
BART NOX Annual-Pawnee 1 -v5.13 | 154 | 7155 | Rate Constraint in lbs/MMBtu | FALSE | L | Annual | Constraint Shadow Price | US2022$/Ton | 0 | 0 | 0 | 0 | 0 | 0 | 0
BART NOX Annual-Ray D Nixon 1 -v5.13 | 155 | 7156 | Rate Constraint in lbs/MMBtu | FALSE | L | Annual | Seasons Included | Seasons | Winter, Spring, Summer, Fall | Winter, Spring, Summer, Fall | Winter, Spring, Summer, Fall | Winter, Spring, Summer, Fall | Winter, Spring, Summer, Fall | Winter, Spring, Summer, Fall | Winter, Spring, Summer, Fall
BART NOX Annual-Ray D Nixon 1 -v5.13 | 155 | 7156 | Rate Constraint in lbs/MMBtu | FALSE | L | Annual | Standard NOX | lb/MMBtu | 0.21 | 0.21 | 0.21 | 0.21 | 0.21 | 0.21 | 0.21
BART NOX Annual-Ray D Nixon 1 -v5.13 | 155 | 7156 | Rate Constraint in lbs/MMBtu | FALSE | L | Annual | Emissions at Affected Plants NOX | Thousand Tons | 1.236 | 0.0089489 | 0.059808 | 0.071305 | 0.059808 | 0.068157 | 0.071305
BART NOX Annual-Ray D Nixon 1 -v5.13 | 155 | 7156 | Rate Constraint in lbs/MMBtu | FALSE | L | Annual | Allowances Purchased NOX | Thousand Tons | 0 | 0 | 0 | 0 | 0 | 0 | 0
BART NOX Annual-Ray D Nixon 1 -v5.13 | 155 | 7156 | Rate Constraint in lbs/MMBtu | FALSE | L | Annual | Allowances Sold NOX | Thousand Tons | 0 | 0 | 0 | 0 | 0 | 0 | 0
BART NOX Annual-Ray D Nixon 1 -v5.13 | 155 | 7156 | Rate Constraint in lbs/MMBtu | FALSE | L | Annual | Allowances Banked | Thousand Tons | 0 | 0 | 0 | 0 | 0 | 0 | 0
BART NOX Annual-Ray D Nixon 1 -v5.13 | 155 | 7156 | Rate Constraint in lbs/MMBtu | FALSE | L | Annual | Allowances Withdrawn (1:1) | Thousand Tons | 0 | 0 | 0 | 0 | 0 | 0 | 0
BART NOX Annual-Ray D Nixon 1 -v5.13 | 155 | 7156 | Rate Constraint in lbs/MMBtu | FALSE | L | Annual | Allowances Withdrawn (n:1) | Thousand Tons | 0 | 0 | 0 | 0 | 0 | 0 | 0
BART NOX Annual-Ray D Nixon 1 -v5.13 | 155 | 7156 | Rate Constraint in lbs/MMBtu | FALSE | L | Annual | Net Emissions Allowance Position | Thousand Tons | 1.236 | 0.0089489 | 0.059808 | 0.071305 | 0.059808 | 0.068157 | 0.071305
BART NOX Annual-Ray D Nixon 1 -v5.13 | 155 | 7156 | Rate Constraint in lbs/MMBtu | FALSE | L | Annual | Fuel Consumed | TBtu | 15.1818 | 0.10992 | 0.73465 | 0.87587 | 0.73465 | 0.83721 | 0.87587
BART NOX Annual-Ray D Nixon 1 -v5.13 | 155 | 7156 | Rate Constraint in lbs/MMBtu | FALSE | L | Annual | Rate | lb/MMBtu | 0.16282 | 0.16282 | 0.16282 | 0.16282 | 0.16282 | 0.16282 | 0.16282
BART NOX Annual-Ray D Nixon 1 -v5.13 | 155 | 7156 | Rate Constraint in lbs/MMBtu | FALSE | L | Annual | Generation | TWh | 1.4518 | 0.010512 | 0.070255 | 0.08376 | 0.070255 | 0.080062 | 0.08376
BART NOX Annual-Ray D Nixon 1 -v5.13 | 155 | 7156 | Rate Constraint in lbs/MMBtu | FALSE | L | Annual | Qualifying Generation | TWh | 1.4518 | 0.010512 | 0.070255 | 0.08376 | 0.070255 | 0.080062 | 0.08376
BART NOX Annual-Ray D Nixon 1 -v5.13 | 155 | 7156 | Rate Constraint in lbs/MMBtu | FALSE | L | Annual | Rate | lb/MWh | 1.7026 | 1.7026 | 1.7026 | 1.7026 | 1.7026 | 1.7026 | 1.7026
BART NOX Annual-Ray D Nixon 1 -v5.13 | 155 | 7156 | Rate Constraint in lbs/MMBtu | FALSE | L | Annual | Constraint Shadow Price | US2022$/Ton | 0 | 0 | 0 | 0 | 0 | 0 | 0
BART NOX Annual-Sooner 1 -v5.13 | 156 | 7157 | Rate Constraint in lbs/MMBtu | FALSE | L | Annual | Seasons Included | Seasons | Winter, Spring, Summer, Fall | Winter, Spring, Summer, Fall | Winter, Spring, Summer, Fall | Winter, Spring, Summer, Fall | Winter, Spring, Summer, Fall | Winter, Spring, Summer, Fall | Winter, Spring, Summer, Fall
BART NOX Annual-Sooner 1 -v5.13 | 156 | 7157 | Rate Constraint in lbs/MMBtu | FALSE | L | Annual | Standard NOX | lb/MMBtu | 0.15 | 0.15 | 0.15 | 0.15 | 0.15 | 0.15 | 0.15
BART NOX Annual-Sooner 1 -v5.13 | 156 | 7157 | Rate Constraint in lbs/MMBtu | FALSE | L | Annual | Emissions at Affected Plants NOX | Thousand Tons | 0.57045 | 0.058643 | 0.1086 | 0.1086 | 0 | 0 | 0
BART NOX Annual-Sooner 1 -v5.13 | 156 | 7157 | Rate Constraint in lbs/MMBtu | FALSE | L | Annual | Allowances Purchased NOX | Thousand Tons | 0 | 0 | 0 | 0 | 0 | 0 | 0
BART NOX Annual-Sooner 1 -v5.13 | 156 | 7157 | Rate Constraint in lbs/MMBtu | FALSE | L | Annual | Allowances Sold NOX | Thousand Tons | 0 | 0 | 0 | 0 | 0 | 0 | 0
BART NOX Annual-Sooner 1 -v5.13 | 156 | 7157 | Rate Constraint in lbs/MMBtu | FALSE | L | Annual | Allowances Banked | Thousand Tons | 0 | 0 | 0 | 0 | 0 | 0 | 0
BART NOX Annual-Sooner 1 -v5.13 | 156 | 7157 | Rate Constraint in lbs/MMBtu | FALSE | L | Annual | Allowances Withdrawn (1:1) | Thousand Tons | 0 | 0 | 0 | 0 | 0 | 0 | 0
BART NOX Annual-Sooner 1 -v5.13 | 156 | 7157 | Rate Constraint in lbs/MMBtu | FALSE | L | Annual | Allowances Withdrawn (n:1) | Thousand Tons | 0 | 0 | 0 | 0 | 0 | 0 | 0
BART NOX Annual-Sooner 1 -v5.13 | 156 | 7157 | Rate Constraint in lbs/MMBtu | FALSE | L | Annual | Net Emissions Allowance Position | Thousand Tons | 0.57045 | 0.058643 | 0.1086 | 0.1086 | 0 | 0 | 0
BART NOX Annual-Sooner 1 -v5.13 | 156 | 7157 | Rate Constraint in lbs/MMBtu | FALSE | L | Annual | Fuel Consumed | TBtu | 9.259 | 9.5184 | 17.6263 | 17.6263 | 0 | 0 | 0
BART NOX Annual-Sooner 1 -v5.13 | 156 | 7157 | Rate Constraint in lbs/MMBtu | FALSE | L | Annual | Rate | lb/MMBtu | 0.12322 | 0.012322 | 0.012322 | 0.012322 | 0 | 0 | 0
BART NOX Annual-Sooner 1 -v5.13 | 156 | 7157 | Rate Constraint in lbs/MMBtu | FALSE | L | Annual | Generation | TWh | 0.87177 | 0.89093 | 1.0906 | 1.0906 | 0 | 0 | 0
BART NOX Annual-Sooner 1 -v5.13 | 156 | 7157 | Rate Constraint in lbs/MMBtu | FALSE | L | Annual | Qualifying Generation | TWh | 0.87177 | 0.89093 | 1.0906 | 1.0906 | 0 | 0 | 0
BART NOX Annual-Sooner 1 -v5.13 | 156 | 7157 | Rate Constraint in lbs/MMBtu | FALSE | L | Annual | Rate | lb/MWh | 1.3087 | 0.13164 | 0.19915 | 0.19915 | 0 | 0 | 0
BART NOX Annual-Sooner 1 -v5.13 | 156 | 7157 | Rate Constraint in lbs/MMBtu | FALSE | L | Annual | Constraint Shadow Price | US2022$/Ton | 0 | 0 | 0 | 0 | 0 | 0 | 0
BART NOX Annual-Sooner 2 -v5.13 | 157 | 7158 | Rate Constraint in lbs/MMBtu | FALSE | L | Annual | Seasons Included | Seasons | Winter, Spring, Summer, Fall | Winter, Spring, Summer, Fall | Winter, Spring, Summer, Fall | Winter, Spring, Summer, Fall | Winter, Spring, Summer, Fall | Winter, Spring, Summer, Fall | Winter, Spring, Summer, Fall
BART NOX Annual-Sooner 2 -v5.13 | 157 | 7158 | Rate Constraint in lbs/MMBtu | FALSE | L | Annual | Standard NOX | lb/MMBtu | 0.15 | 0.15 | 0.15 | 0.15 | 0.15 | 0.15 | 0.15
BART NOX Annual-Sooner 2 -v5.13 | 157 | 7158 | Rate Constraint in lbs/MMBtu | FALSE | L | Annual | Emissions at Affected Plants NOX | Thousand Tons | 0 | 0 | 0 | 0 | 0 | 0 | 0
BART NOX Annual-Sooner 2 -v5.13 | 157 | 7158 | Rate Constraint in lbs/MMBtu | FALSE | L | Annual | Allowances Purchased NOX | Thousand Tons | 0 | 0 | 0 | 0 | 0 | 0 | 0
BART NOX Annual-Sooner 2 -v5.13 | 157 | 7158 | Rate Constraint in lbs/MMBtu | FALSE | L | Annual | Allowances Sold NOX | Thousand Tons | 0 | 0 | 0 | 0 | 0 | 0 | 0
BART NOX Annual-Sooner 2 -v5.13 | 157 | 7158 | Rate Constraint in lbs/MMBtu | FALSE | L | Annual | Allowances Banked | Thousand Tons | 0 | 0 | 0 | 0 | 0 | 0 | 0
BART NOX Annual-Sooner 2 -v5.13 | 157 | 7158 | Rate Constraint in lbs/MMBtu | FALSE | L | Annual | Allowances Withdrawn (1:1) | Thousand Tons | 0 | 0 | 0 | 0 | 0 | 0 | 0
BART NOX Annual-Sooner 2 -v5.13 | 157 | 7158 | Rate Constraint in lbs/MMBtu | FALSE | L | Annual | Allowances Withdrawn (n:1) | Thousand Tons | 0 | 0 | 0 | 0 | 0 | 0 | 0
BART NOX Annual-Sooner 2 -v5.13 | 157 | 7158 | Rate Constraint in lbs/MMBtu | FALSE | L | Annual | Net Emissions Allowance Position | Thousand Tons | 0 | 0 | 0 | 0 | 0 | 0 | 0
BART NOX Annual-Sooner 2 -v5.13 | 157 | 7158 | Rate Constraint in lbs/MMBtu | FALSE | L | Annual | Fuel Consumed | TBtu | 0 | 0 | 0 | 0 | 0 | 0 | 0
BART NOX Annual-Sooner 2 -v5.13 | 157 | 7158 | Rate Constraint in lbs/MMBtu | FALSE | L | Annual | Rate | lb/MMBtu | 0 | 0 | 0 | 0 | 0 | 0 | 0
BART NOX Annual-Sooner 2 -v5.13 | 157 | 7158 | Rate Constraint in lbs/MMBtu | FALSE | L | Annual | Generation | TWh | 0 | 0 | 0 | 0 | 0 | 0 | 0
BART NOX Annual-Sooner 2 -v5.13 | 157 | 7158 | Rate Constraint in lbs/MMBtu | FALSE | L | Annual | Qualifying Generation | TWh | 0 | 0 | 0 | 0 | 0 | 0 | 0
BART NOX Annual-Sooner 2 -v5.13 | 157 | 7158 | Rate Constraint in lbs/MMBtu | FALSE | L | Annual | Rate | lb/MWh | 0 | 0 | 0 | 0 | 0 | 0 | 0
BART NOX Annual-Sooner 2 -v5.13 | 157 | 7158 | Rate Constraint in lbs/MMBtu | FALSE | L | Annual | Constraint Shadow Price | US2022$/Ton | 0 | 0 | 0 | 0 | 0 | 0 | 0
BART NOX Annual-Wyodak - v6.20 | 158 | 7659 | Rate Constraint in lbs/MMBtu | FALSE | L | Annual | Seasons Included | Seasons | Winter, Spring, Summer, Fall | Winter, Spring, Summer, Fall | Winter, Spring, Summer, Fall | Winter, Spring, Summer, Fall | Winter, Spring, Summer, Fall | Winter, Spring, Summer, Fall | Winter, Spring, Summer, Fall
BART NOX Annual-Wyodak - v6.20 | 158 | 7659 | Rate Constraint in lbs/MMBtu | FALSE | L | Annual | Standard NOX | lb/MMBtu | 0.23 | 0.23 | 0.23 | 0.23 | 0.23 | 0.23 | 0.23
BART NOX Annual-Wyodak - v6.20 | 158 | 7659 | Rate Constraint in lbs/MMBtu | FALSE | L | Annual | Emissions at Affected Plants NOX | Thousand Tons | 3.0968 | 3.0968 | 3.0968 | 0 | 0 | 0 | 0
BART NOX Annual-Wyodak - v6.20 | 158 | 7659 | Rate Constraint in lbs/MMBtu | FALSE | L | Annual | Allowances Purchased NOX | Thousand Tons | 0 | 0 | 0 | 0 | 0 | 0 | 0
BART NOX Annual-Wyodak - v6.20 | 158 | 7659 | Rate Constraint in lbs/MMBtu | FALSE | L | Annual | Allowances Sold NOX | Thousand Tons | 0 | 0 | 0 | 0 | 0 | 0 | 0
BART NOX Annual-Wyodak - v6.20 | 158 | 7659 | Rate Constraint in lbs/MMBtu | FALSE | L | Annual | Allowances Banked | Thousand Tons | 0 | 0 | 0 | 0 | 0 | 0 | 0
BART NOX Annual-Wyodak - v6.20 | 158 | 7659 | Rate Constraint in lbs/MMBtu | FALSE | L | Annual | Allowances Withdrawn (1:1) | Thousand Tons | 0 | 0 | 0 | 0 | 0 | 0 | 0
BART NOX Annual-Wyodak - v6.20 | 158 | 7659 | Rate Constraint in lbs/MMBtu | FALSE | L | Annual | Allowances Withdrawn (n:1) | Thousand Tons | 0 | 0 | 0 | 0 | 0 | 0 | 0
BART NOX Annual-Wyodak - v6.20 | 158 | 7659 | Rate Constraint in lbs/MMBtu | FALSE | L | Annual | Net Emissions Allowance Position | Thousand Tons | 3.0968 | 3.0968 | 3.0968 | 0 | 0 | 0 | 0
BART NOX Annual-Wyodak - v6.20 | 158 | 7659 | Rate Constraint in lbs/MMBtu | FALSE | L | Annual | Fuel Consumed | TBtu | 27.3713 | 27.3713 | 27.3713 | 0 | 0 | 0 | 0
BART NOX Annual-Wyodak - v6.20 | 158 | 7659 | Rate Constraint in lbs/MMBtu | FALSE | L | Annual | Rate | lb/MMBtu | 0.22628 | 0.22628 | 0.22628 | 0 | 0 | 0 | 0
BART NOX Annual-Wyodak - v6.20 | 158 | 7659 | Rate Constraint in lbs/MMBtu | FALSE | L | Annual | Generation | TWh | 2.2397 | 2.2397 | 2.2397 | 0 | 0 | 0 | 0
BART NOX Annual-Wyodak - v6.20 | 158 | 7659 | Rate Constraint in lbs/MMBtu | FALSE | L | Annual | Qualifying Generation | TWh | 2.2397 | 2.2397 | 2.2397 | 0 | 0 | 0 | 0
BART NOX Annual-Wyodak - v6.20 | 158 | 7659 | Rate Constraint in lbs/MMBtu | FALSE | L | Annual | Rate | lb/MWh | 2.7654 | 2.7654 | 2.7654 | 0 | 0 | 0 | 0
BART NOX Annual-Wyodak - v6.20 | 158 | 7659 | Rate Constraint in lbs/MMBtu | FALSE | L | Annual | Constraint Shadow Price | US2022$/Ton | 0 | 0 | 0 | 0 | 0 | 0 | 0
BART SO2 Annual- Arthur Kill- v5.16 | 159 | 7243 | Rate Constraint in lbs/MMBtu | FALSE | L | Annual | Seasons Included | Seasons | Winter, Spring, Summer, Fall | Winter, Spring, Summer, Fall | Winter, Spring, Summer, Fall | Winter, Spring, Summer, Fall | Winter, Spring, Summer, Fall | Winter, Spring, Summer, Fall | Winter, Spring, Summer, Fall
BART SO2 Annual- Arthur Kill- v5.16 | 159 | 7243 | Rate Constraint in lbs/MMBtu | FALSE | L | Annual | Standard SO2 | lb/MMBtu | 0.15 | 0.15 | 0.15 | 0.15 | 0.15 | 0.15 | 0.15
BART SO2 Annual- Arthur Kill- v5.16 | 159 | 7243 | Rate Constraint in lbs/MMBtu | FALSE | L | Annual | Emissions at Affected Plants SO2 | Thousand Tons | 0 | 0 | 0 | 0 | 0 | 0 | 0
BART SO2 Annual- Arthur Kill- v5.16 | 159 | 7243 | Rate Constraint in lbs/MMBtu | FALSE | L | Annual | Allowances Purchased SO2 | Thousand Tons | 0 | 0 | 0 | 0 | 0 | 0 | 0
BART SO2 Annual- Arthur Kill- v5.16 | 159 | 7243 | Rate Constraint in lbs/MMBtu | FALSE | L | Annual | Allowances Sold SO2 | Thousand Tons | 0 | 0 | 0 | 0 | 0 | 0 | 0
BART SO2 Annual- Arthur Kill- v5.16 | 159 | 7243 | Rate Constraint in lbs/MMBtu | FALSE | L | Annual | Allowances Banked | Thousand Tons | 0 | 0 | 0 | 0 | 0 | 0 | 0
BART SO2 Annual- Arthur Kill- v5.16 | 159 | 7243 | Rate Constraint in lbs/MMBtu | FALSE | L | Annual | Allowances Withdrawn (1:1) | Thousand Tons | 0 | 0 | 0 | 0 | 0 | 0 | 0
BART SO2 Annual- Arthur Kill- v5.16 | 159 | 7243 | Rate Constraint in lbs/MMBtu | FALSE | L | Annual | Allowances Withdrawn (n:1) | Thousand Tons | 0 | 0 | 0 | 0 | 0 | 0 | 0
BART SO2 Annual- Arthur Kill- v5.16 | 159 | 7243 | Rate Constraint in lbs/MMBtu | FALSE | L | Annual | Net Emissions Allowance Position | Thousand Tons | 0 | 0 | 0 | 0 | 0 | 0 | 0
BART SO2 Annual- Arthur Kill- v5.16 | 159 | 7243 | Rate Constraint in lbs/MMBtu | FALSE | L | Annual | Fuel Consumed | TBtu | 3.6906 | 3.6906 | 0 | 0 | 0 | 0 | 0
BART SO2 Annual- Arthur Kill- v5.16 | 159 | 7243 | Rate Constraint in lbs/MMBtu | FALSE | L | Annual | Rate | lb/MMBtu | 0 | 0 | 0 | 0 | 0 | 0 | 0
BART SO2 Annual- Arthur Kill- v5.16 | 159 | 7243 | Rate Constraint in lbs/MMBtu | FALSE | L | Annual | Generation | TWh | 0.32873 | 0.32873 | 0 | 0 | 0 | 0 | 0
BART SO2 Annual- Arthur Kill- v5.16 | 159 | 7243 | Rate Constraint in lbs/MMBtu | FALSE | L | Annual | Qualifying Generation | TWh | 0.32873 | 0.32873 | 0 | 0 | 0 | 0 | 0
BART SO2 Annual- Arthur Kill- v5.16 | 159 | 7243 | Rate Constraint in lbs/MMBtu | FALSE | L | Annual | Rate | lb/MWh | 0 | 0 | 0 | 0 | 0 | 0 | 0
BART SO2 Annual- Arthur Kill- v5.16 | 159 | 7243 | Rate Constraint in lbs/MMBtu | FALSE | L | Annual | Constraint Shadow Price | US2022$/Ton | 0 | 0 | 0 | 0 | 0 | 0 | 0
BART SO2 Annual- Big Stone 1- v5.16 | 160 | 7234 | Rate Constraint in lbs/MMBtu | FALSE | L | Annual | Seasons Included | Seasons | Winter, Spring, Summer, Fall | Winter, Spring, Summer, Fall | Winter, Spring, Summer, Fall | Winter, Spring, Summer, Fall | Winter, Spring, Summer, Fall | Winter, Spring, Summer, Fall | Winter, Spring, Summer, Fall
BART SO2 Annual- Big Stone 1- v5.16 | 160 | 7234 | Rate Constraint in lbs/MMBtu | FALSE | L | Annual | Standard SO2 | lb/MMBtu | 0.09 | 0.09 | 0.09 | 0.09 | 0.09 | 0.09 | 0.09
BART SO2 Annual- Big Stone 1- v5.16 | 160 | 7234 | Rate Constraint in lbs/MMBtu | FALSE | L | Annual | Emissions at Affected Plants SO2 | Thousand Tons | 1.0763 | 1.2932 | 0 | 0 | 0 | 0 | 0
BART SO2 Annual- Big Stone 1- v5.16 | 160 | 7234 | Rate Constraint in lbs/MMBtu | FALSE | L | Annual | Allowances Purchased SO2 | Thousand Tons | 0 | 0 | 0 | 0 | 0 | 0 | 0
BART SO2 Annual- Big Stone 1- v5.16 | 160 | 7234 | Rate Constraint in lbs/MMBtu | FALSE | L | Annual | Allowances Sold SO2 | Thousand Tons | 0 | 0 | 0 | 0 | 0 | 0 | 0
BART SO2 Annual- Big Stone 1- v5.16 | 160 | 7234 | Rate Constraint in lbs/MMBtu | FALSE | L | Annual | Allowances Banked | Thousand Tons | 0 | 0 | 0 | 0 | 0 | 0 | 0
BART SO2 Annual- Big Stone 1- v5.16 | 160 | 7234 | Rate Constraint in lbs/MMBtu | FALSE | L | Annual | Allowances Withdrawn (1:1) | Thousand Tons | 0 | 0 | 0 | 0 | 0 | 0 | 0
BART SO2 Annual- Big Stone 1- v5.16 | 160 | 7234 | Rate Constraint in lbs/MMBtu | FALSE | L | Annual | Allowances Withdrawn (n:1) | Thousand Tons | 0 | 0 | 0 | 0 | 0 | 0 | 0
BART SO2 Annual- Big Stone 1- v5.16 | 160 | 7234 | Rate Constraint in lbs/MMBtu | FALSE | L | Annual | Net Emissions Allowance Position | Thousand Tons | 1.0763 | 1.2932 | 0 | 0 | 0 | 0 | 0
BART SO2 Annual- Big Stone 1- v5.16 | 160 | 7234 | Rate Constraint in lbs/MMBtu | FALSE | L | Annual | Fuel Consumed | TBtu | 26.9071 | 32.3302 | 0 | 0 | 0 | 0 | 0
BART SO2 Annual- Big Stone 1- v5.16 | 160 | 7234 | Rate Constraint in lbs/MMBtu | FALSE | L | Annual | Rate | lb/MMBtu | 0.08 | 0.08 | 0 | 0 | 0 | 0 | 0
BART SO2 Annual- Big Stone 1- v5.16 | 160 | 7234 | Rate Constraint in lbs/MMBtu | FALSE | L | Annual | Generation | TWh | 2.6302 | 3.1603 | 0 | 0 | 0 | 0 | 0
BART SO2 Annual- Big Stone 1- v5.16 | 160 | 7234 | Rate Constraint in lbs/MMBtu | FALSE | L | Annual | Qualifying Generation | TWh | 2.6302 | 3.1603 | 0 | 0 | 0 | 0 | 0
BART SO2 Annual- Big Stone 1- v5.16 | 160 | 7234 | Rate Constraint in lbs/MMBtu | FALSE | L | Annual | Rate | lb/MWh | 0.8184 | 0.8184 | 0 | 0 | 0 | 0 | 0
BART SO2 Annual- Big Stone 1- v5.16 | 160 | 7234 | Rate Constraint in lbs/MMBtu | FALSE | L | Annual | Constraint Shadow Price | US2022$/Ton | 0 | 0 | 0 | 0 | 0 | 0 | 0
BART SO2 Annual Cap-Deerhaven B2 -v5.13 | 161 | 7233 | Rate Constraint in MTons | FALSE | L | Annual | Seasons Included | Seasons | Winter, Spring, Summer, Fall | Winter, Spring, Summer, Fall | Winter, Spring, Summer, Fall | Winter, Spring, Summer, Fall | Winter, Spring, Summer, Fall | Winter, Spring, Summer, Fall | Winter, Spring, Summer, Fall
BART SO2 Annual Cap-Deerhaven B2 -v5.13 | 161 | 7233 | Rate Constraint in MTons | FALSE | L | Annual | Standard SO2 | Thousand Tons | 5.5 | 5.5 | 5.5 | 5.5 | 5.5 | 5.5 | 5.5
BART SO2 Annual Cap-Deerhaven B2 -v5.13 | 161 | 7233 | Rate Constraint in MTons | FALSE | L | Annual | Emissions at Affected Plants SO2 | Thousand Tons | 0 | 0 | 0 | 0 | 0 | 0 | 0
BART SO2 Annual Cap-Deerhaven B2 -v5.13 | 161 | 7233 | Rate Constraint in MTons | FALSE | L | Annual | Allowances Purchased SO2 | Thousand Tons | 0 | 0 | 0 | 0 | 0 | 0 | 0
BART SO2 Annual Cap-Deerhaven B2 -v5.13 | 161 | 7233 | Rate Constraint in MTons | FALSE | L | Annual | Allowances Sold SO2 | Thousand Tons | 0 | 0 | 0 | 0 | 0 | 0 | 0
BART SO2 Annual Cap-Deerhaven B2 -v5.13 | 161 | 7233 | Rate Constraint in MTons | FALSE | L | Annual | Allowances Banked | Thousand Tons | 0 | 0 | 0 | 0 | 0 | 0 | 0
BART SO2 Annual Cap-Deerhaven B2 -v5.13 | 161 | 7233 | Rate Constraint in MTons | FALSE | L | Annual | Allowances Withdrawn (1:1) | Thousand Tons | 0 | 0 | 0 | 0 | 0 | 0 | 0
BART SO2 Annual Cap-Deerhaven B2 -v5.13 | 161 | 7233 | Rate Constraint in MTons | FALSE | L | Annual | Allowances Withdrawn (n:1) | Thousand Tons | 0 | 0 | 0 | 0 | 0 | 0 | 0
BART SO2 Annual Cap-Deerhaven B2 -v5.13 | 161 | 7233 | Rate Constraint in MTons | FALSE | L | Annual | Net Emissions Allowance Position | Thousand Tons | 0 | 0 | 0 | 0 | 0 | 0 | 0
BART SO2 Annual Cap-Deerhaven B2 -v5.13 | 161 | 7233 | Rate Constraint in MTons | FALSE | L | Annual | Fuel Consumed | TBtu | 0.50003 | 0.50003 | 0 | 0 | 0 | 0 | 0
BART SO2 Annual Cap-Deerhaven B2 -v5.13 | 161 | 7233 | Rate Constraint in MTons | FALSE | L | Annual | Rate | lb/MMBtu | 0 | 0 | 0 | 0 | 0 | 0 | 0
BART SO2 Annual Cap-Deerhaven B2 -v5.13 | 161 | 7233 | Rate Constraint in MTons | FALSE | L | Annual | Generation | TWh | 0.040646 | 0.040646 | 0 | 0 | 0 | 0 | 0
BART SO2 Annual Cap-Deerhaven B2 -v5.13 | 161 | 7233 | Rate Constraint in MTons | FALSE | L | Annual | Qualifying Generation | TWh | 0.040646 | 0.040646 | 0 | 0 | 0 | 0 | 0
BART SO2 Annual Cap-Deerhaven B2 -v5.13 | 161 | 7233 | Rate Constraint in MTons | FALSE | L | Annual | Rate | lb/MWh | 0 | 0 | 0 | 0 | 0 | 0 | 0
BART SO2 Annual Cap-Deerhaven B2 -v5.13 | 161 | 7233 | Rate Constraint in MTons | FALSE | L | Annual | Constraint Shadow Price | US2022$/Ton | 0 | 0 | 0 | 0 | 0 | 0 | 0
BART SO2 Annual Cap-Northside 1-3 -v5.13 | 162 | 7232 | Rate Constraint in MTons | FALSE | L | Annual | Seasons Included | Seasons | Winter, Spring, Summer, Fall | Winter, Spring, Summer, Fall | Winter, Spring, Summer, Fall | Winter, Spring, Summer, Fall | Winter, Spring, Summer, Fall | Winter, Spring, Summer, Fall | Winter, Spring, Summer, Fall
BART SO2 Annual Cap-Northside 1-3 -v5.13 | 162 | 7232 | Rate Constraint in MTons | FALSE | L | Annual | Standard SO2 | Thousand Tons | 3.6 | 3.6 | 3.6 | 3.6 | 3.6 | 3.6 | 3.6
BART SO2 Annual Cap-Northside 1-3 -v5.13 | 162 | 7232 | Rate Constraint in MTons | FALSE | L | Annual | Emissions at Affected Plants SO2 | Thousand Tons | 3.6 | 3.6 | 3.6 | 3.6 | 2.7215 | 3.6 | 3.6
BART SO2 Annual Cap-Northside 1-3 -v5.13 | 162 | 7232 | Rate Constraint in MTons | FALSE | L | Annual | Allowances Purchased SO2 | Thousand Tons | 0 | 0 | 0 | 0 | 0 | 0 | 0
BART SO2 Annual Cap-Northside 1-3 -v5.13 | 162 | 7232 | Rate Constraint in MTons | FALSE | L | Annual | Allowances Sold SO2 | Thousand Tons | 0 | 0 | 0 | 0 | 0 | 0 | 0
BART SO2 Annual Cap-Northside 1-3 -v5.13 | 162 | 7232 | Rate Constraint in MTons | FALSE | L | Annual | Allowances Banked | Thousand Tons | 0 | 0 | 0 | 0 | 0 | 0 | 0
BART SO2 Annual Cap-Northside 1-3 -v5.13 | 162 | 7232 | Rate Constraint in MTons | FALSE | L | Annual | Allowances Withdrawn (1:1) | Thousand Tons | 0 | 0 | 0 | 0 | 0 | 0 | 0
BART SO2 Annual Cap-Northside 1-3 -v5.13 | 162 | 7232 | Rate Constraint in MTons | FALSE | L | Annual | Allowances Withdrawn (n:1) | Thousand Tons | 0 | 0 | 0 | 0 | 0 | 0 | 0
BART SO2 Annual Cap-Northside 1-3 -v5.13 | 162 | 7232 | Rate Constraint in MTons | FALSE | L | Annual | Net Emissions Allowance Position | Thousand Tons | 3.6 | 3.6 | 3.6 | 3.6 | 2.7215 | 3.6 | 3.6
BART SO2 Annual Cap-Northside 1-3 -v5.13 | 162 | 7232 | Rate Constraint in MTons | FALSE | L | Annual | Fuel Consumed | TBtu | 6.2338 | 6.2338 | 9.6073 | 9.6073 | 4.7126 | 6.2338 | 6.2338
BART SO2 Annual Cap-Northside 1-3 -v5.13 | 162 | 7232 | Rate Constraint in MTons | FALSE | L | Annual | Rate | lb/MMBtu | 1.155 | 1.155 | 0.74943 | 0.74943 | 1.155 | 1.155 | 1.155
BART SO2 Annual Cap-Northside 1-3 -v5.13 | 162 | 7232 | Rate Constraint in MTons | FALSE | L | Annual | Generation | TWh | 0.60073 | 0.60073 | 0.77562 | 0.77562 | 0.45414 | 0.60073 | 0.60073
BART SO2 Annual Cap-Northside 1-3 -v5.13 | 162 | 7232 | Rate Constraint in MTons | FALSE | L | Annual | Qualifying Generation | TWh | 0.60073 | 0.60073 | 0.77562 | 0.77562 | 0.45414 | 0.60073 | 0.60073
BART SO2 Annual Cap-Northside 1-3 -v5.13 | 162 | 7232 | Rate Constraint in MTons | FALSE | L | Annual | Rate | lb/MWh | 11.9854 | 11.9854 | 9.2829 | 9.2829 | 11.9854 | 11.9854 | 11.9854
BART SO2 Annual Cap-Northside 1-3 -v5.13 | 162 | 7232 | Rate Constraint in MTons | FALSE | L | Annual | Constraint Shadow Price | US2022$/Ton | 350.3188 | 991.1708 | 1651.2313 | 2754.9502 | 0 | 393.8659 | 1058.7624
BART SO2 Annual- Coal Creek 1- v6.17 | 163 | 7212 | Rate Constraint in lbs/MMBtu | FALSE | L | Annual | Seasons Included | Seasons | Winter, Spring, Summer, Fall | Winter, Spring, Summer, Fall | Winter, Spring, Summer, Fall | Winter, Spring, Summer, Fall | Winter, Spring, Summer, Fall | Winter, Spring, Summer, Fall | Winter, Spring, Summer, Fall
BART SO2 Annual- Coal Creek 1- v6.17 | 163 | 7212 | Rate Constraint in lbs/MMBtu | FALSE | L | Annual | Standard SO2 | lb/MMBtu | 0.15 | 0.15 | 0.15 | 0.15 | 0.15 | 0.15 | 0.15
BART SO2 Annual- Coal Creek 1- v6.17 | 163 | 7212 | Rate Constraint in lbs/MMBtu | FALSE | L | Annual | Emissions at Affected Plants SO2 | Thousand Tons | 2.9577 | 2.9577 | 2.9577 | 2.9577 | 0 | 0 | 0
BART SO2 Annual- Coal Creek 1- v6.17 | 163 | 7212 | Rate Constraint in lbs/MMBtu | FALSE | L | Annual | Allowances Purchased SO2 | Thousand Tons | 0 | 0 | 0 | 0 | 0 | 0 | 0
BART SO2 Annual- Coal Creek 1- v6.17 | 163 | 7212 | Rate Constraint in lbs/MMBtu | FALSE | L | Annual | Allowances Sold SO2 | Thousand Tons | 0 | 0 | 0 | 0 | 0 | 0 | 0
BART SO2 Annual- Coal Creek 1- v6.17 | 163 | 7212 | Rate Constraint in lbs/MMBtu | FALSE | L | Annual | Allowances Banked | Thousand Tons | 0 | 0 | 0 | 0 | 0 | 0 | 0
BART SO2 Annual- Coal Creek 1- v6.17 | 163 | 7212 | Rate Constraint in lbs/MMBtu | FALSE | L | Annual | Allowances Withdrawn (1:1) | Thousand Tons | 0 | 0 | 0 | 0 | 0 | 0 | 0
BART SO2 Annual- Coal Creek 1- v6.17 | 163 | 7212 | Rate Constraint in lbs/MMBtu | FALSE | L | Annual | Allowances Withdrawn (n:1) | Thousand Tons | 0 | 0 | 0 | 0 | 0 | 0 | 0
BART SO2 Annual- Coal Creek 1- v6.17 | 163 | 7212 | Rate Constraint in lbs/MMBtu | FALSE | L | Annual | Net Emissions Allowance Position | Thousand Tons | 2.9577 | 2.9577 | 2.9577 | 2.9577 | 0 | 0 | 0
BART SO2 Annual- Coal Creek 1- v6.17 | 163 | 7212 | Rate Constraint in lbs/MMBtu | FALSE | L | Annual | Fuel Consumed | TBtu | 40.3639 | 40.3639 | 40.3639 | 40.3639 | 0 | 0 | 0
BART SO2 Annual- Coal Creek 1- v6.17 | 163 | 7212 | Rate Constraint in lbs/MMBtu | FALSE | L | Annual | Rate | lb/MMBtu | 0.14655 | 0.14655 | 0.14655 | 0.14655 | 0 | 0 | 0
BART SO2 Annual- Coal Creek 1- v6.17 | 163 | 7212 | Rate Constraint in lbs/MMBtu | FALSE | L | Annual | Generation | TWh | 4.0567 | 4.0567 | 2.7532 | 2.7532 | 0 | 0 | 0
BART SO2 Annual- Coal Creek 1- v6.17 | 163 | 7212 | Rate Constraint in lbs/MMBtu | FALSE | L | Annual | Qualifying Generation | TWh | 4.0567 | 4.0567 | 2.7532 | 2.7532 | 0 | 0 | 0
BART SO2 Annual- Coal Creek 1- v6.17 | 163 | 7212 | Rate Constraint in lbs/MMBtu | FALSE | L | Annual | Rate | lb/MWh | 1.4582 | 1.4582 | 2.1486 | 2.1486 | 0 | 0 | 0
BART SO2 Annual- Coal Creek 1- v6.17 | 163 | 7212 | Rate Constraint in lbs/MMBtu | FALSE | L | Annual | Constraint Shadow Price | US2022$/Ton | 0 | 0 | 0 | 0 | 0 | 0 | 0
BART SO2 Annual- Coal Creek 2- v6.17 | 164 | 7213 | Rate Constraint in lbs/MMBtu | FALSE | L | Annual | Seasons Included | Seasons | Winter, Spring, Summer, Fall | Winter, Spring, Summer, Fall | Winter, Spring, Summer, Fall | Winter, Spring, Summer, Fall | Winter, Spring, Summer, Fall | Winter, Spring, Summer, Fall | Winter, Spring, Summer, Fall
BART SO2 Annual- Coal Creek 2- v6.17 | 164 | 7213 | Rate Constraint in lbs/MMBtu | FALSE | L | Annual | Standard SO2 | lb/MMBtu | 0.15 | 0.15 | 0.15 | 0.15 | 0.15 | 0.15 | 0.15
BART SO2 Annual- Coal Creek 2- v6.17 | 164 | 7213 | Rate Constraint in lbs/MMBtu | FALSE | L | Annual | Emissions at Affected Plants SO2 | Thousand Tons | 2.9722 | 2.9722 | 2.9722 | 2.9722 | 0.65864 | 0.68097 | 0.68097
BART SO2 Annual- Coal Creek 2- v6.17 | 164 | 7213 | Rate Constraint in lbs/MMBtu | FALSE | L | Annual | Allowances Purchased SO2 | Thousand Tons | 0 | 0 | 0 | 0 | 0 | 0 | 0
BART SO2 Annual- Coal Creek 2- v6.17 | 164 | 7213 | Rate Constraint in lbs/MMBtu | FALSE | L | Annual | Allowances Sold SO2 | Thousand Tons | 0 | 0 | 0 | 0 | 0 | 0 | 0
BART SO2 Annual- Coal Creek 2- v6.17 | 164 | 7213 | Rate Constraint in lbs/MMBtu | FALSE | L | Annual | Allowances Banked | Thousand Tons | 0 | 0 | 0 | 0 | 0 | 0 | 0
BART SO2 Annual- Coal Creek 2- v6.17 | 164 | 7213 | Rate Constraint in lbs/MMBtu | FALSE | L | Annual | Allowances Withdrawn (1:1) | Thousand Tons | 0 | 0 | 0 | 0 | 0 | 0 | 0
BART SO2 Annual- Coal Creek 2- v6.17 | 164 | 7213 | Rate Constraint in lbs/MMBtu | FALSE | L | Annual | Allowances Withdrawn (n:1) | Thousand Tons | 0 | 0 | 0 | 0 | 0 | 0 | 0
BART SO2 Annual- Coal Creek 2- v6.17 | 164 | 7213 | Rate Constraint in lbs/MMBtu | FALSE | L | Annual | Net Emissions Allowance Position | Thousand Tons | 2.9722 | 2.9722 | 2.9722 | 2.9722 | 0.65864 | 0.68097 | 0.68097
BART SO2 Annual- Coal Creek 2- v6.17 | 164 | 7213 | Rate Constraint in lbs/MMBtu | FALSE | L | Annual | Fuel Consumed | TBtu | 40.7903 | 40.7903 | 40.7903 | 40.7903 | 9.039 | 9.3454 | 9.3454
BART SO2 Annual- Coal Creek 2- v6.17 | 164 | 7213 | Rate Constraint in lbs/MMBtu | FALSE | L | Annual | Rate | lb/MMBtu | 0.14573 | 0.14573 | 0.14573 | 0.14573 | 0.14573 | 0.14573 | 0.14573
BART SO2 Annual- Coal Creek 2- v6.17 | 164 | 7213 | Rate Constraint in lbs/MMBtu | FALSE | L | Annual | Generation | TWh | 4.0995 | 4.0995 | 2.782 | 2.782 | 0.61649 | 0.63739 | 0.63739
BART SO2 Annual- Coal Creek 2- v6.17 | 164 | 7213 | Rate Constraint in lbs/MMBtu | FALSE | L | Annual | Qualifying Generation | TWh | 4.0995 | 4.0995 | 2.782 | 2.782 | 0.61649 | 0.63739 | 0.63739
BART SO2 Annual- Coal Creek 2- v6.17 | 164 | 7213 | Rate Constraint in lbs/MMBtu | FALSE | L | Annual | Rate | lb/MWh | 1.45 | 1.45 | 2.1368 | 2.1368 | 2.1368 | 2.1368 | 2.1368
BART SO2 Annual- Coal Creek 2- v6.17 | 164 | 7213 | Rate Constraint in lbs/MMBtu | FALSE | L | Annual | Constraint Shadow Price | US2022$/Ton | 0 | 0 | 0 | 0 | 0 | 0 | 0
BART SO2 Annual- Flint Creek- v6.20 | 165 | 7643 | Rate Constraint in lbs/MMBtu | FALSE | L | Annual | Seasons Included | Seasons | Winter, Spring, Summer, Fall | Winter, Spring, Summer, Fall | Winter, Spring, Summer, Fall | Winter, Spring, Summer, Fall | Winter, Spring, Summer, Fall | Winter, Spring, Summer, Fall | Winter, Spring, Summer, Fall
BART SO2 Annual- Flint Creek- v6.20 | 165 | 7643 | Rate Constraint in lbs/MMBtu | FALSE | L | Annual | Standard SO2 | lb/MMBtu | 0.06 | 0.06 | 0.06 | 0.06 | 0.06 | 0.06 | 0.06
BART SO2 Annual- Flint Creek- v6.20 | 165 | 7643 | Rate Constraint in lbs/MMBtu | FALSE | L | Annual | Emissions at Affected Plants SO2 | Thousand Tons | 0 | 0 | 0 | 0 | 0 | 0 | 0
BART SO2 Annual- Flint Creek- v6.20 | 165 | 7643 | Rate Constraint in lbs/MMBtu | FALSE | L | Annual | Allowances Purchased SO2 | Thousand Tons | 0 | 0 | 0 | 0 | 0 | 0 | 0
BART SO2 Annual- Flint Creek- v6.20 | 165 | 7643 | Rate Constraint in lbs/MMBtu | FALSE | L | Annual | Allowances Sold SO2 | Thousand Tons | 0 | 0 | 0 | 0 | 0 | 0 | 0
BART SO2 Annual- Flint Creek- v6.20 | 165 | 7643 | Rate Constraint in lbs/MMBtu | FALSE | L | Annual | Allowances Banked | Thousand Tons | 0 | 0 | 0 | 0 | 0 | 0 | 0
BART SO2 Annual- Flint Creek- v6.20 | 165 | 7643 | Rate Constraint in lbs/MMBtu | FALSE | L | Annual | Allowances Withdrawn (1:1) | Thousand Tons | 0 | 0 | 0 | 0 | 0 | 0 | 0
BART SO2 Annual- Flint Creek- v6.20 | 165 | 7643 | Rate Constraint in lbs/MMBtu | FALSE | L | Annual | Allowances Withdrawn (n:1) | Thousand Tons | 0 | 0 | 0 | 0 | 0 | 0 | 0
BART SO2 Annual- Flint Creek- v6.20 | 165 | 7643 | Rate Constraint in lbs/MMBtu | FALSE | L | Annual | Net Emissions Allowance Position | Thousand Tons | 0 | 0 | 0 | 0 | 0 | 0 | 0
BART SO2 Annual- Flint Creek- v6.20 | 165 | 7643 | Rate Constraint in lbs/MMBtu | FALSE | L | Annual | Fuel Consumed | TBtu | 0 | 0 | 0 | 0 | 0 | 0 | 0
BART SO2 Annual- Flint Creek- v6.20 | 165 | 7643 | Rate Constraint in lbs/MMBtu | FALSE | L | Annual | Rate | lb/MMBtu | 0 | 0 | 0 | 0 | 0 | 0 | 0
BART SO2 Annual- Flint Creek- v6.20 | 165 | 7643 | Rate Constraint in lbs/MMBtu | FALSE | L | Annual | Generation | TWh | 0 | 0 | 0 | 0 | 0 | 0 | 0
BART SO2 Annual- Flint Creek- v6.20 | 165 | 7643 | Rate Constraint in lbs/MMBtu | FALSE | L | Annual | Qualifying Generation | TWh | 0 | 0 | 0 | 0 | 0 | 0 | 0
BART SO2 Annual- Flint Creek- v6.20 | 165 | 7643 | Rate Constraint in lbs/MMBtu | FALSE | L | Annual | Rate | lb/MWh | 0 | 0 | 0 | 0 | 0 | 0 | 0
BART SO2 Annual- Flint Creek- v6.20 | 165 | 7643 | Rate Constraint in lbs/MMBtu | FALSE | L | Annual | Constraint Shadow Price | US2022$/Ton | 56510.1764 | 33950.2932 | 24641.8365 | 25820.8011 | 21915.9298 | 45119.9282 | 58844.202
BART SO2 Annual- Hayden 1- v5.16 | 166 | 7202 | Rate Constraint in lbs/MMBtu | FALSE | L | Annual | Seasons Included | Seasons | Winter, Spring, Summer, Fall | Winter, Spring, Summer, Fall | Winter, Spring, Summer, Fall | Winter, Spring, Summer, Fall | Winter, Spring, Summer, Fall | Winter, Spring, Summer, Fall | Winter, Spring, Summer, Fall
BART SO2 Annual- Hayden 1- v5.16 | 166 | 7202 | Rate Constraint in lbs/MMBtu | FALSE | L | Annual | Standard SO2 | lb/MMBtu | 0.13 | 0.13 | 0.13 | 0.13 | 0.13 | 0.13 | 0.13
BART SO2 Annual- Hayden 1- v5.16 | 166 | 7202 | Rate Constraint in lbs/MMBtu | FALSE | L | Annual | Emissions at Affected Plants SO2 | Thousand Tons | 0.0025553 | 0 | 0 | 0 | 0 | 0 | 0
BART SO2 Annual- Hayden 1- v5.16 | 166 | 7202 | Rate Constraint in lbs/MMBtu | FALSE | L | Annual | Allowances Purchased SO2 | Thousand Tons | 0 | 0 | 0 | 0 | 0 | 0 | 0
BART SO2 Annual- Hayden 1- v5.16 | 166 | 7202 | Rate Constraint in lbs/MMBtu | FALSE | L | Annual | Allowances Sold SO2 | Thousand Tons | 0 | 0 | 0 | 0 | 0 | 0 | 0
BART SO2 Annual- Hayden 1- v5.16 | 166 | 7202 | Rate Constraint in lbs/MMBtu | FALSE | L | Annual | Allowances Banked | Thousand Tons | 0 | 0 | 0 | 0 | 0 | 0 | 0
BART SO2 Annual- Hayden 1- v5.16 | 166 | 7202 | Rate Constraint in lbs/MMBtu | FALSE | L | Annual | Allowances Withdrawn (1:1) | Thousand Tons | 0 | 0 | 0 | 0 | 0 | 0 | 0
BART SO2 Annual- Hayden 1- v5.16 | 166 | 7202 | Rate Constraint in lbs/MMBtu | FALSE | L | Annual | Allowances Withdrawn (n:1) | Thousand Tons | 0 | 0 | 0 | 0 | 0 | 0 | 0
BART SO2 Annual- Hayden 1- v5.16 | 166 | 7202 | Rate Constraint in lbs/MMBtu | FALSE | L | Annual | Net Emissions Allowance Position | Thousand Tons | 0.0025553 | 0 | 0 | 0 | 0 | 0 | 0
BART SO2 Annual- Hayden 1- v5.16 | 166 | 7202 | Rate Constraint in lbs/MMBtu | FALSE | L | Annual | Fuel Consumed | TBtu | 0.041472 | 0 | 0 | 0 | 0 | 0 | 0
BART SO2 Annual- Hayden 1- v5.16 | 166 | 7202 | Rate Constraint in lbs/MMBtu | FALSE | L | Annual | Rate | lb/MMBtu | 0.12323 | 0 | 0 | 0 | 0 | 0 | 0
BART SO2 Annual- Hayden 1- v5.16 | 166 | 7202 | Rate Constraint in lbs/MMBtu | FALSE | L | Annual | Generation | TWh | 0.0038013 | 0 | 0 | 0 | 0 | 0 | 0
BART SO2 Annual- Hayden 1- v5.16 | 166 | 7202 | Rate Constraint in lbs/MMBtu | FALSE | L | Annual | Qualifying Generation | TWh | 0.0038013 | 0 | 0 | 0 | 0 | 0 | 0
BART SO2 Annual- Hayden 1- v5.16 | 166 | 7202 | Rate Constraint in lbs/MMBtu | FALSE | L | Annual | Rate | lb/MWh | 1.3444 | 0 | 0 | 0 | 0 | 0 | 0
BART SO2 Annual- Hayden 1- v5.16 | 166 | 7202 | Rate Constraint in lbs/MMBtu | FALSE | L | Annual | Constraint Shadow Price | US2022$/Ton | 0 | 0 | 0 | 0 | 0 | 0 | 0
BART SO2 Annual- Nebraska City- v6.17 | 167 | 7206 | Rate Constraint in lbs/MMBtu | FALSE | L | Annual | Seasons Included | Seasons | Winter, Spring, Summer, Fall | Winter, Spring, Summer, Fall | Winter, Spring, Summer, Fall | Winter, Spring, Summer, Fall | Winter, Spring, Summer, Fall | Winter, Spring, Summer, Fall | Winter, Spring, Summer, Fall
BART SO2 Annual- Nebraska City- v6.17 | 167 | 7206 | Rate Constraint in lbs/MMBtu | FALSE | L | Annual | Standard SO2 | lb/MMBtu | 1.2 | 1.2 | 1.2 | 1.2 | 1.2 | 1.2 | 1.2
BART SO2 Annual- Nebraska City- v6.17 | 167 | 7206 | Rate Constraint in lbs/MMBtu | FALSE | L | Annual | Emissions at Affected Plants SO2 | Thousand Tons | 11.0089 | 10.7061 | 4.0694 | 1.469 | 1.469 | 2.2865 | 8.4338
BART SO2 Annual- Nebraska City- v6.17 | 167 | 7206 | Rate Constraint in lbs/MMBtu | FALSE | L | Annual | Allowances Purchased SO2 | Thousand Tons | 0 | 0 | 0 | 0 | 0 | 0 | 0
BART SO2 Annual- Nebraska City- v6.17 | 167 | 7206 | Rate Constraint in lbs/MMBtu | FALSE | L | Annual | Allowances Sold SO2 | Thousand Tons | 0 | 0 | 0 | 0 | 0 | 0 | 0
BART SO2 Annual- Nebraska City- v6.17 | 167 | 7206 | Rate Constraint in lbs/MMBtu | FALSE | L | Annual | Allowances Banked | Thousand Tons | 0 | 0 | 0 | 0 | 0 | 0 | 0
BART SO2 Annual- Nebraska City- v6.17 | 167 | 7206 | Rate Constraint in lbs/MMBtu | FALSE | L | Annual | Allowances Withdrawn (1:1) | Thousand Tons | 0 | 0 | 0 | 0 | 0 | 0 | 0
BART SO2 Annual- Nebraska City- v6.17 | 167 | 7206 | Rate Constraint in lbs/MMBtu | FALSE | L | Annual | Allowances Withdrawn (n:1) | Thousand Tons | 0 | 0 | 0 | 0 | 0 | 0 | 0
BART SO2 Annual- Nebraska City- v6.17 | 167 | 7206 | Rate Constraint in lbs/MMBtu | FALSE | L | Annual | Net Emissions Allowance Position | Thousand Tons | 11.0089 | 10.7061 | 4.0694 | 1.469 | 1.469 | 2.2865 | 8.4338
BART SO2 Annual- Nebraska City- v6.17 | 167 | 7206 | Rate Constraint in lbs/MMBtu | FALSE | L | Annual | Fuel Consumed | TBtu | 42.1538 | 40.9946 | 15.5821 | 5.6248 | 5.6248 | 8.7552 | 32.2938
BART SO2 Annual- Nebraska City- v6.17 | 167 | 7206 | Rate Constraint in lbs/MMBtu | FALSE | L | Annual | Rate | lb/MMBtu | 0.52232 | 0.52232 | 0.52232 | 0.52232 | 0.52232 | 0.52232 | 0.52232
BART SO2 Annual- Nebraska City- v6.17 | 167 | 7206 | Rate Constraint in lbs/MMBtu | FALSE | L | Annual | Generation | TWh | 4.2935 | 4.1755 | 1.5871 | 0.5729 | 0.5729 | 0.89175 | 3.2892
BART SO2 Annual- Nebraska City- v6.17 | 167 | 7206 | Rate Constraint in lbs/MMBtu | FALSE | L | Annual | Qualifying Generation | TWh | 4.2935 | 4.1755 | 1.5871 | 0.5729 | 0.5729 | 0.89175 | 3.2892
BART SO2 Annual- Nebraska City- v6.17 | 167 | 7206 | Rate Constraint in lbs/MMBtu | FALSE | L | Annual | Rate | lb/MWh | 5.1281 | 5.1281 | 5.1281 | 5.1281 | 5.1281 | 5.1281 | 5.1281
BART SO2 Annual- Nebraska City- v6.17 | 167 | 7206 | Rate Constraint in lbs/MMBtu | FALSE | L | Annual | Constraint Shadow Price | US2022$/Ton | 0 | 0 | 0 | 0 | 0 | 0 | 0
BART SO2 Annual- Oswego Harbor 5- v5.16 | 168 | 7244 | Rate Constraint in lbs/MMBtu | FALSE | L | Annual | Seasons Included | Seasons | Winter, Spring, Summer, Fall | Winter, Spring, Summer, Fall | Winter, Spring, Summer, Fall | Winter, Spring, Summer, Fall | Winter, Spring, Summer, Fall | Winter, Spring, Summer, Fall | Winter, Spring, Summer, Fall
BART SO2 Annual- Oswego Harbor 5- v5.16 | 168 | 7244 | Rate Constraint in lbs/MMBtu | FALSE | L | Annual | Standard SO2 | lb/MMBtu | 0.8 | 0.8 | 0.8 | 0.8 | 0.8 | 0.8 | 0.8
BART SO2 Annual- Oswego Harbor 5- v5.16 | 168 | 7244 | Rate Constraint in lbs/MMBtu | FALSE | L | Annual | Emissions at Affected Plants SO2 | Thousand Tons | 0 | 0 | 0 | 0 | 0 | 0 | 0
BART SO2 Annual- Oswego Harbor 5- v5.16 | 168 | 7244 | Rate Constraint in lbs/MMBtu | FALSE | L | Annual | Allowances Purchased SO2 | Thousand Tons | 0 | 0 | 0 | 0 | 0 | 0 | 0
BART SO2 Annual- Oswego Harbor 5- v5.16 | 168 | 7244 | Rate Constraint in lbs/MMBtu | FALSE | L | Annual | Allowances Sold SO2 | Thousand Tons | 0 | 0 | 0 | 0 | 0 | 0 | 0
BART SO2 Annual- Oswego Harbor 5- v5.16 | 168 | 7244 | Rate Constraint in lbs/MMBtu | FALSE | L | Annual | Allowances Banked | Thousand Tons | 0 | 0 | 0 | 0 | 0 | 0 | 0
BART SO2 Annual- Oswego Harbor 5- v5.16 | 168 | 7244 | Rate Constraint in lbs/MMBtu | FALSE | L | Annual | Allowances Withdrawn (1:1) | Thousand Tons | 0 | 0 | 0 | 0 | 0 | 0 | 0
BART SO2 Annual- Oswego Harbor 5- v5.16 | 168 | 7244 | Rate Constraint in lbs/MMBtu | FALSE | L | Annual | Allowances Withdrawn (n:1) | Thousand Tons | 0 | 0 | 0 | 0 | 0 | 0 | 0
BART SO2 Annual- Oswego Harbor 5- v5.16 | 168 | 7244 | Rate Constraint in lbs/MMBtu | FALSE | L | Annual | Net Emissions Allowance Position | Thousand Tons | 0 | 0 | 0 | 0 | 0 | 0 | 0
BART SO2 Annual- Oswego Harbor 5- v5.16 | 168 | 7244 | Rate Constraint in lbs/MMBtu | FALSE | L | Annual | Fuel Consumed | TBtu | 0 | 0 | 0 | 0 | 0 | 0 | 0
BART SO2 Annual- Oswego Harbor 5- v5.16 | 168 | 7244 | Rate Constraint in lbs/MMBtu | FALSE | L | Annual | Rate | lb/MMBtu | 0 | 0 | 0 | 0 | 0 | 0 | 0
BART SO2 Annual- Oswego Harbor 5- v5.16 | 168 | 7244 | Rate Constraint in lbs/MMBtu | FALSE | L | Annual | Generation | TWh | 0 | 0 | 0 | 0 | 0 | 0 | 0
BART SO2 Annual- Oswego Harbor 5- v5.16 | 168 | 7244 | Rate Constraint in lbs/MMBtu | FALSE | L | Annual | Qualifying Generation | TWh | 0 | 0 | 0 | 0 | 0 | 0 | 0
BART SO2 Annual- Oswego Harbor 5- v5.16 | 168 | 7244 | Rate Constraint in lbs/MMBtu | FALSE | L | Annual | Rate | lb/MWh | 0 | 0 | 0 | 0 | 0 | 0 | 0
BART SO2 Annual- Oswego Harbor 5- v5.16 | 168 | 7244 | Rate Constraint in lbs/MMBtu | FALSE | L | Annual | Constraint Shadow Price | US2022$/Ton | 0 | 0 | 0 | 0 | 0 | 0 | 0
BART SO2 Annual- Oswego Harbor 6- v6.17 | 169 | 7245 | Rate Constraint in lbs/MMBtu | FALSE | L | Annual | Seasons Included | Seasons | Winter, Spring, Summer, Fall | Winter, Spring, Summer, Fall | Winter, Spring, Summer, Fall | Winter, Spring, Summer, Fall | Winter, Spring, Summer, Fall | Winter, Spring, Summer, Fall | Winter, Spring, Summer, Fall
BART SO2 Annual- Oswego Harbor 6- v6.17 | 169 | 7245 | Rate Constraint in lbs/MMBtu | FALSE | L | Annual | Standard SO2 | lb/MMBtu | 0.8 | 0.8 | 0.8 | 0.8 | 0.8 | 0.8 | 0.8
BART SO2 Annual- Oswego Harbor 6- v6.17 | 169 | 7245 | Rate Constraint in lbs/MMBtu | FALSE | L | Annual | Emissions at Affected Plants SO2 | Thousand Tons | 0 | 0 | 0 | 0 | 0 | 0 | 0
BART SO2 Annual- Oswego Harbor 6- v6.17 | 169 | 7245 | Rate Constraint in lbs/MMBtu | FALSE | L | Annual | Allowances Purchased SO2 | Thousand Tons | 0 | 0 | 0 | 0 | 0 | 0 | 0
BART SO2 Annual- Oswego Harbor 6- v6.17 | 169 | 7245 | Rate Constraint in lbs/MMBtu | FALSE | L | Annual | Allowances Sold SO2 | Thousand Tons | 0 | 0 | 0 | 0 | 0 | 0 | 0
BART SO2 Annual- Oswego Harbor 6- v6.17 | 169 | 7245 | Rate Constraint in lbs/MMBtu | FALSE | L | Annual | Allowances Banked | Thousand Tons | 0 | 0 | 0 | 0 | 0 | 0 | 0
BART SO2 Annual- Oswego Harbor 6- v6.17 | 169 | 7245 | Rate Constraint in lbs/MMBtu | FALSE | L | Annual | Allowances Withdrawn (1:1) | Thousand Tons | 0 | 0 | 0 | 0 | 0 | 0 | 0
BART SO2 Annual- Oswego Harbor 6- v6.17 | 169 | 7245 | Rate Constraint in lbs/MMBtu | FALSE | L | Annual | Allowances Withdrawn (n:1) | Thousand Tons | 0 | 0 | 0 | 0 | 0 | 0 | 0
BART SO2 Annual- Oswego Harbor 6- v6.17 | 169 | 7245 | Rate Constraint in lbs/MMBtu | FALSE | L | Annual | Net Emissions Allowance Position | Thousand Tons | 0 | 0 | 0 | 0 | 0 | 0 | 0
BART SO2 Annual- Oswego Harbor 6- v6.17 | 169 | 7245 | Rate Constraint in lbs/MMBtu | FALSE | L | Annual | Fuel Consumed | TBtu | 0 | 0 | 0 | 0 | 0 | 0 | 0
BART SO2 Annual- Oswego Harbor 6- v6.17 | 169 | 7245 | Rate Constraint in lbs/MMBtu | FALSE | L | Annual | Rate | lb/MMBtu | 0 | 0 | 0 | 0 | 0 | 0 | 0
BART SO2 Annual- Oswego Harbor 6- v6.17 | 169 | 7245 | Rate Constraint in lbs/MMBtu | FALSE | L | Annual | Generation | TWh | 0 | 0 | 0 | 0 | 0 | 0 | 0
BART SO2 Annual- Oswego Harbor 6- v6.17 | 169 | 7245 | Rate Constraint in lbs/MMBtu | FALSE | L | Annual | Qualifying Generation | TWh | 0 | 0 | 0 | 0 | 0 | 0 | 0
BART SO2 Annual- Oswego Harbor 6- v6.17 | 169 | 7245 | Rate Constraint in lbs/MMBtu | FALSE | L | Annual | Rate | lb/MWh | 0 | 0 | 0 | 0 | 0 | 0 | 0
BART SO2 Annual- Oswego Harbor 6- v6.17 | 169 | 7245 | Rate Constraint in lbs/MMBtu | FALSE | L | Annual | Constraint Shadow Price | US2022$/Ton | 0 | 0 | 0 | 0 | 0 | 0 | 0
BART SO2 Annual- R S Nelson 3- v7.23 | 170 | 7952 | Rate Constraint in lbs/MMBtu | FALSE | L | Annual | Seasons Included | Seasons | Winter, Spring, Summer, Fall | Winter, Spring, Summer, Fall | Winter, Spring, Summer, Fall | Winter, Spring, Summer, Fall | Winter, Spring, Summer, Fall | Winter, Spring, Summer, Fall | Winter, Spring, Summer, Fall
BART SO2 Annual- R S Nelson 3- v7.23 | 170 | 7952 | Rate Constraint in lbs/MMBtu | FALSE | L | Annual | Standard SO2 | lb/MMBtu | 0.6 | 0.6 | 0.6 | 0.6 | 0.6 | 0.6 | 0.6
BART SO2 Annual- R S Nelson 3- v7.23 | 170 | 7952 | Rate Constraint in lbs/MMBtu | FALSE | L | Annual | Emissions at Affected Plants SO2 | Thousand Tons | 0 | 0 | 0 | 0 | 0 | 0 | 0
BART SO2 Annual- R S Nelson 3- v7.23 | 170 | 7952 | Rate Constraint in lbs/MMBtu | FALSE | L | Annual | Allowances Purchased SO2 | Thousand Tons | 0 | 0 | 0 | 0 | 0 | 0 | 0
BART SO2 Annual- R S Nelson 3- v7.23 | 170 | 7952 | Rate Constraint in lbs/MMBtu | FALSE | L | Annual | Allowances Sold SO2 | Thousand Tons | 0 | 0 | 0 | 0 | 0 | 0 | 0
BART SO2 Annual- R S Nelson 3- v7.23 | 170 | 7952 | Rate Constraint in lbs/MMBtu | FALSE | L | Annual | Allowances Banked | Thousand Tons | 0 | 0 | 0 | 0 | 0 | 0 | 0
BART SO2 Annual- R S Nelson 3- v7.23 | 170 | 7952 | Rate Constraint in lbs/MMBtu | FALSE | L | Annual | Allowances Withdrawn (1:1) | Thousand Tons | 0 | 0 | 0 | 0 | 0 | 0 | 0
BART SO2 Annual- R S Nelson 3- v7.23 | 170 | 7952 | Rate Constraint in lbs/MMBtu | FALSE | L | Annual | Allowances Withdrawn (n:1) | Thousand Tons | 0 | 0 | 0 | 0 | 0 | 0 | 0
BART SO2 Annual- R S Nelson 3- v7.23 | 170 | 7952 | Rate Constraint in lbs/MMBtu | FALSE | L | Annual | Net Emissions Allowance Position | Thousand Tons | 0 | 0 | 0 | 0 | 0 | 0 | 0
BART SO2 Annual- R S Nelson 3- v7.23 | 170 | 7952 | Rate Constraint in lbs/MMBtu | FALSE | L | Annual | Fuel Consumed | TBtu | 0 | 0 | 0 | 0 | 0 | 0 | 0
BART SO2 Annual- R S Nelson 3- v7.23 | 170 | 7952 | Rate Constraint in lbs/MMBtu | FALSE | L | Annual | Rate | lb/MMBtu | 0 | 0 | 0 | 0 | 0 | 0 | 0
BART SO2 Annual- R S Nelson 3- v7.23 | 170 | 7952 | Rate Constraint in lbs/MMBtu | FALSE | L | Annual | Generation | TWh | 0 | 0 | 0 | 0 | 0 | 0 | 0
BART SO2 Annual- R S Nelson 3- v7.23 | 170 | 7952 | Rate Constraint in lbs/MMBtu | FALSE | L | Annual | Qualifying Generation | TWh | 0 | 0 | 0 | 0 | 0 | 0 | 0
BART SO2 Annual- R S Nelson 3- v7.23 | 170 | 7952 | Rate Constraint in lbs/MMBtu | FALSE | L | Annual | Rate | lb/MWh | 0 | 0 | 0 | 0 | 0 | 0 | 0
BART SO2 Annual- R S Nelson 3- v7.23 | 170 | 7952 | Rate Constraint in lbs/MMBtu | FALSE | L | Annual | Constraint Shadow Price | US2022$/Ton | 0 | 0 | 0 | 0 | 0 | 0 | 0
BART SO2 Annual Rate-Seminole 1&2 -v5.13 | 171 | 7231 | Rate Constraint in lbs/MMBtu | FALSE | L | Annual | Seasons Included | Seasons | Winter, Spring, Summer, Fall | Winter, Spring, Summer, Fall | Winter, Spring, Summer, Fall | Winter, Spring, Summer, Fall | Winter, Spring, Summer, Fall | Winter, Spring, Summer, Fall | Winter, Spring, Summer, Fall
BART SO2 Annual Rate-Seminole 1&2 -v5.13 | 171 | 7231 | Rate Constraint in lbs/MMBtu | FALSE | L | Annual | Standard SO2 | lb/MMBtu | 0.25 | 0.25 | 0.25 | 0.25 | 0.25 | 0.25 | 0.25
BART SO2 Annual Rate-Seminole 1&2 -v5.13 | 171 | 7231 | Rate Constraint in lbs/MMBtu | FALSE | L | Annual | Emissions at Affected Plants SO2 | Thousand Tons | 0.29988 | 0.67261 | 0 | 0 | 0 | 0 | 0
BART SO2 Annual Rate-Seminole 1&2 -v5.13 | 171 | 7231 | Rate Constraint in lbs/MMBtu | FALSE | L | Annual | Allowances Purchased SO2 | Thousand Tons | 0 | 0 | 0 | 0 | 0 | 0 | 0
BART SO2 Annual Rate-Seminole 1&2 -v5.13 | 171 | 7231 | Rate Constraint in lbs/MMBtu | FALSE | L | Annual | Allowances Sold SO2 | Thousand Tons | 0 | 0 | 0 | 0 | 0 | 0 | 0
BART SO2 Annual Rate-Seminole 1&2 -v5.13 | 171 | 7231 | Rate Constraint in lbs/MMBtu | FALSE | L | Annual | Allowances Banked | Thousand Tons | 0 | 0 | 0 | 0 | 0 | 0 | 0
BART SO2 Annual Rate-Seminole 1&2 -v5.13 | 171 | 7231 | Rate Constraint in lbs/MMBtu | FALSE | L | Annual | Allowances Withdrawn (1:1) | Thousand Tons | 0 | 0 | 0 | 0 | 0 | 0 | 0
BART SO2 Annual Rate-Seminole 1&2 -v5.13 | 171 | 7231 | Rate Constraint in lbs/MMBtu | FALSE | L | Annual | Allowances Withdrawn (n:1) | Thousand Tons | 0 | 0 | 0 | 0 | 0 | 0 | 0
BART SO2 Annual Rate-Seminole 1&2 -v5.13 | 171 | 7231 | Rate Constraint in lbs/MMBtu | FALSE | L | Annual | Net Emissions Allowance Position | Thousand Tons | 0.29988 | 0.67261 | 0 | 0 | 0 | 0 | 0
BART SO2 Annual Rate-Seminole 1&2 -v5.13 | 171 | 7231 | Rate Constraint in lbs/MMBtu | FALSE | L | Annual | Fuel Consumed | TBtu | 5.4822 | 12.2964 | 0 | 0 | 0 | 0 | 0
BART SO2 Annual Rate-Seminole 1&2 -v5.13 | 171 | 7231 | Rate Constraint in lbs/MMBtu | FALSE | L | Annual | Rate | lb/MMBtu | 0.1094 | 0.1094 | 0 | 0 | 0 | 0 | 0
BART SO2 Annual Rate-Seminole 1&2 -v5.13 | 171 | 7231 | Rate Constraint in lbs/MMBtu | FALSE | L | Annual | Generation | TWh | 0.55538 | 1.2457 | 0 | 0 | 0 | 0 | 0
BART SO2 Annual Rate-Seminole 1&2 -v5.13 | 171 | 7231 | Rate Constraint in lbs/MMBtu | FALSE | L | Annual | Qualifying Generation | TWh | 0.55538 | 1.2457 | 0 | 0 | 0 | 0 | 0
BART SO2 Annual Rate-Seminole 1&2 -v5.13 | 171 | 7231 | Rate Constraint in lbs/MMBtu | FALSE | L | Annual | Rate | lb/MWh | 1.0799 | 1.0799 | 0 | 0 | 0 | 0 | 0
BART SO2 Annual Rate-Seminole 1&2 -v5.13 | 171 | 7231 | Rate Constraint in lbs/MMBtu | FALSE | L | Annual | Constraint Shadow Price | US2022$/Ton | 0 | 0 | 0 | 0 | 0 | 0 | 0
BART SO2 Annual- Roseton 1- v5.16 | 172 | 7247 | Rate Constraint in lbs/MMBtu | FALSE | L | Annual | Seasons Included | Seasons | Winter, Spring, Summer, Fall | Winter, Spring, Summer, Fall | Winter, Spring, Summer, Fall | Winter, Spring, Summer, Fall | Winter, Spring, Summer, Fall | Winter, Spring, Summer, Fall | Winter, Spring, Summer, Fall
BART SO2 Annual- Roseton 1- v5.16 | 172 | 7247 | Rate Constraint in lbs/MMBtu | FALSE | L | Annual | Standard SO2 | lb/MMBtu | 0.55 | 0.55 | 0.55 | 0.55 | 0.55 | 0.55 | 0.55
BART SO2 Annual- Roseton 1- v5.16 | 172 | 7247 | Rate Constraint in lbs/MMBtu | FALSE | L | Annual | Emissions at Affected Plants SO2 | Thousand Tons | 0 | 0 | 0 | 0 | 0 | 0 | 0
BART SO2 Annual- Roseton 1- v5.16 | 172 | 7247 | Rate Constraint in lbs/MMBtu | FALSE | L | Annual | Allowances Purchased SO2 | Thousand Tons | 0 | 0 | 0 | 0 | 0 | 0 | 0
BART SO2 Annual- Roseton 1- v5.16 | 172 | 7247 | Rate Constraint in lbs/MMBtu | FALSE | L | Annual | Allowances Sold SO2 | Thousand Tons | 0 | 0 | 0 | 0 | 0 | 0 | 0
BART SO2 Annual- Roseton 1- v5.16 | 172 | 7247 | Rate Constraint in lbs/MMBtu | FALSE | L | Annual | Allowances Banked | Thousand Tons | 0 | 0 | 0 | 0 | 0 | 0 | 0
BART SO2 Annual- Roseton 1- v5.16 | 172 | 7247 | Rate Constraint in lbs/MMBtu | FALSE | L | Annual | Allowances Withdrawn (1:1) | Thousand Tons | 0 | 0 | 0 | 0 | 0 | 0 | 0
BART SO2 Annual- Roseton 1- v5.16 | 172 | 7247 | Rate Constraint in lbs/MMBtu | FALSE | L | Annual | Allowances Withdrawn (n:1) | Thousand Tons | 0 | 0 | 0 | 0 | 0 | 0 | 0
BART SO2 Annual- Roseton 1- v5.16 | 172 | 7247 | Rate Constraint in lbs/MMBtu | FALSE | L | Annual | Net Emissions Allowance Position | Thousand Tons | 0 | 0 | 0 | 0 | 0 | 0 | 0
BART SO2 Annual- Roseton 1- v5.16 | 172 | 7247 | Rate Constraint in lbs/MMBtu | FALSE | L | Annual | Fuel Consumed | TBtu | 0 | 0 | 0 | 0 | 0 | 0 | 0
BART SO2 Annual- Roseton 1- v5.16 | 172 | 7247 | Rate Constraint in lbs/MMBtu | FALSE | L | Annual | Rate | lb/MMBtu | 0 | 0 | 0 | 0 | 0 | 0 | 0
BART SO2 Annual- Roseton 1- v5.16 | 172 | 7247 | Rate Constraint in lbs/MMBtu | FALSE | L | Annual | Generation | TWh | 0 | 0 | 0 | 0 | 0 | 0 | 0
BART SO2 Annual- Roseton 1- v5.16 | 172 | 7247 | Rate Constraint in lbs/MMBtu | FALSE | L | Annual | Qualifying Generation | TWh | 0 | 0 | 0 | 0 | 0 | 0 | 0
BART SO2 Annual- Roseton 1- v5.16 | 172 | 7247 | Rate Constraint in lbs/MMBtu | FALSE | L | Annual | Rate | lb/MWh | 0 | 0 | 0 | 0 | 0 | 0 | 0
BART SO2 Annual- Roseton 1- v5.16 | 172 | 7247 | Rate Constraint in lbs/MMBtu | FALSE | L | Annual | Constraint Shadow Price | US2022$/Ton | 0 | 0 | 0 | 0 | 0 | 0 | 0
BART SO2 Annual- Roseton 2- v5.16 | 173 | 7248 | Rate Constraint in lbs/MMBtu | FALSE | L | Annual | Seasons Included | Seasons | Winter, Spring, Summer, Fall | Winter, Spring, Summer, Fall | Winter, Spring, Summer, Fall | Winter, Spring, Summer, Fall | Winter, Spring, Summer, Fall | Winter, Spring, Summer, Fall | Winter, Spring, Summer, Fall
BART SO2 Annual- Roseton 2- v5.16 | 173 | 7248 | Rate Constraint in lbs/MMBtu | FALSE | L | Annual | Standard SO2 | lb/MMBtu | 0.55 | 0.55 | 0.55 | 0.55 | 0.55 | 0.55 | 0.55
BART SO2 Annual- Roseton 2- v5.16 | 173 | 7248 | Rate Constraint in lbs/MMBtu | FALSE | L | Annual | Emissions at Affected Plants SO2 | Thousand Tons | 0 | 0 | 0 | 0 | 0 | 0 | 0
BART SO2 Annual- Roseton 2- v5.16 | 173 | 7248 | Rate Constraint in lbs/MMBtu | FALSE | L | Annual | Allowances Purchased SO2 | Thousand Tons | 0 | 0 | 0 | 0 | 0 | 0 | 0
BART SO2 Annual- Roseton 2- v5.16 | 173 | 7248 | Rate Constraint in lbs/MMBtu | FALSE | L | Annual | Allowances Sold SO2 | Thousand Tons | 0 | 0 | 0 | 0 | 0 | 0 | 0
BART SO2 Annual- Roseton 2- v5.16 | 173 | 7248 | Rate Constraint in lbs/MMBtu | FALSE | L | Annual | Allowances Banked | Thousand Tons | 0 | 0 | 0 | 0 | 0 | 0 | 0
BART SO2 Annual- Roseton 2- v5.16 | 173 | 7248 | Rate Constraint in lbs/MMBtu | FALSE | L | Annual | Allowances Withdrawn (1:1) | Thousand Tons | 0 | 0 | 0 | 0 | 0 | 0 | 0
BART SO2 Annual- Roseton 2- v5.16 | 173 | 7248 | Rate Constraint in lbs/MMBtu | FALSE | L | Annual | Allowances Withdrawn (n:1) | Thousand Tons | 0 | 0 | 0 | 0 | 0 | 0 | 0
BART SO2 Annual- Roseton 2- v5.16 | 173 | 7248 | Rate Constraint in lbs/MMBtu | FALSE | L | Annual | Net Emissions Allowance Position | Thousand Tons | 0 | 0 | 0 | 0 | 0 | 0 | 0
BART SO2 Annual- Roseton 2- v5.16 | 173 | 7248 | Rate Constraint in lbs/MMBtu | FALSE | L | Annual | Fuel Consumed | TBtu | 0 | 0 | 0 | 0 | 0 | 0 | 0
BART SO2 Annual- Roseton 2- v5.16 | 173 | 7248 | Rate Constraint in lbs/MMBtu | FALSE | L | Annual | Rate | lb/MMBtu | 0 | 0 | 0 | 0 | 0 | 0 | 0
BART SO2 Annual- Roseton 2- v5.16 | 173 | 7248 | Rate Constraint in lbs/MMBtu | FALSE | L | Annual | Generation | TWh | 0 | 0 | 0 | 0 | 0 | 0 | 0
BART SO2 Annual- Roseton 2- v5.16 | 173 | 7248 | Rate Constraint in lbs/MMBtu | FALSE | L | Annual | Qualifying Generation | TWh | 0 | 0 | 0 | 0 | 0 | 0 | 0
BART SO2 Annual- Roseton 2- v5.16 | 173 | 7248 | Rate Constraint in lbs/MMBtu | FALSE | L | Annual | Rate | lb/MWh | 0 | 0 | 0 | 0 | 0 | 0 | 0
BART SO2 Annual- Roseton 2- v5.16 | 173 | 7248 | Rate Constraint in lbs/MMBtu | FALSE | L | Annual | Constraint Shadow Price | US2022$/Ton | 0 | 0 | 0 | 0 | 20.5026 | 0 | 0
BART SO2 Annual- Sherburne County 3- v5.16 | 174 | 7246 | Rate Constraint in lbs/MMBtu | FALSE | L | Annual | Seasons Included | Seasons | Winter, Spring, Summer, Fall | Winter, Spring, Summer, Fall | Winter, Spring, Summer, Fall | Winter, Spring, Summer, Fall | Winter, Spring, Summer, Fall | Winter, Spring, Summer, Fall | Winter, Spring, Summer, Fall
BART SO2 Annual- Sherburne County 3- v5.16 | 174 | 7246 | Rate Constraint in lbs/MMBtu | FALSE | L | Annual | Standard SO2 | lb/MMBtu | 0.29 | 0.29 | 0.29 | 0.29 | 0.29 | 0.29 | 0.29
BART SO2 Annual- Sherburne County 3- v5.16 | 174 | 7246 | Rate Constraint in lbs/MMBtu | FALSE | L | Annual | Emissions at Affected Plants SO2 | Thousand Tons | 4.1618 | 4.8441 | 0 | 0 | 0 | 0 | 0
BART SO2 Annual- Sherburne County 3- v5.16 | 174 | 7246 | Rate Constraint in lbs/MMBtu | FALSE | L | Annual | Allowances Purchased SO2 | Thousand Tons | 0 | 0 | 0 | 0 | 0 | 0 | 0
BART SO2 Annual- Sherburne County 3- v5.16 | 174 | 7246 | Rate Constraint in lbs/MMBtu | FALSE | L | Annual | Allowances Sold SO2 | Thousand Tons | 0 | 0 | 0 | 0 | 0 | 0 | 0
BART SO2 Annual- Sherburne County 3- v5.16 | 174 | 7246 | Rate Constraint in lbs/MMBtu | FALSE | L | Annual | Allowances Banked | Thousand Tons | 0 | 0 | 0 | 0 | 0 | 0 | 0
BART SO2 Annual- Sherburne County 3- v5.16 | 174 | 7246 | Rate Constraint in lbs/MMBtu | FALSE | L | Annual | Allowances Withdrawn (1:1) | Thousand Tons | 0 | 0 | 0 | 0 | 0 | 0 | 0
BART SO2 Annual- Sherburne County 3- v5.16 | 174 | 7246 | Rate Constraint in lbs/MMBtu | FALSE | L | Annual | Allowances Withdrawn (n:1) | Thousand Tons | 0 | 0 | 0 | 0 | 0 | 0 | 0
BART SO2 Annual- Sherburne County 3- v5.16 | 174 | 7246 | Rate Constraint in lbs/MMBtu | FALSE | L | Annual | Net Emissions Allowance Position | Thousand Tons | 4.1618 | 4.8441 | 0 | 0 | 0 | 0 | 0
BART SO2 Annual- Sherburne County 3- v5.16 | 174 | 7246 | Rate Constraint in lbs/MMBtu | FALSE | L | Annual | Fuel Consumed | TBtu | 50.2447 | 58.4825 | 0 | 0 | 0 | 0 | 0
BART SO2 Annual- Sherburne County 3- v5.16 | 174 | 7246 | Rate Constraint in lbs/MMBtu | FALSE | L | Annual | Rate | lb/MMBtu | 0.16566 | 0.16566 | 0 | 0 | 0 | 0 | 0
BART SO2 Annual- Sherburne County 3- v5.16 | 174 | 7246 | Rate Constraint in lbs/MMBtu | FALSE | L | Annual | Generation | TWh | 5.0154 | 5.8377 | 0 | 0 | 0 | 0 | 0
BART SO2 Annual- Sherburne County 3- v5.16 | 174 | 7246 | Rate Constraint in lbs/MMBtu | FALSE | L | Annual | Qualifying Generation | TWh | 5.0154 | 5.8377 | 0 | 0 | 0 | 0 | 0
BART SO2 Annual- Sherburne County 3- v5.16 | 174 | 7246 | Rate Constraint in lbs/MMBtu | FALSE | L | Annual | Rate | lb/MWh | 1.6596 | 1.6596 | 0 | 0 | 0 | 0 | 0
BART SO2 Annual- Sherburne County 3- v5.16 | 174 | 7246 | Rate Constraint in lbs/MMBtu | FALSE | L | Annual | Constraint Shadow Price | US2022$/Ton | 0 | 0 | 0 | 0 | 0 | 0 | 0
BART SO2 Annual- White Bluff 1- v6.20 | 175 | 7641 | Rate Constraint in lbs/MMBtu | FALSE | L | Annual | Seasons Included | Seasons | Winter, Spring, Summer, Fall | Winter, Spring, Summer, Fall | Winter, Spring, Summer, Fall | Winter, Spring, Summer, Fall | Winter, Spring, Summer, Fall | Winter, Spring, Summer, Fall | Winter, Spring, Summer, Fall
BART SO2 Annual- White Bluff 1- v6.20 | 175 | 7641 | Rate Constraint in lbs/MMBtu | FALSE | L | Annual | Standard SO2 | lb/MMBtu | 0.6 | 0.6 | 0.6 | 0.6 | 0.6 | 0.6 | 0.6
BART SO2 Annual- White Bluff 1- v6.20 | 175 | 7641 | Rate Constraint in lbs/MMBtu | FALSE | L | Annual | Emissions at Affected Plants SO2 | Thousand Tons | 10.5607 | 0 | 0 | 0 | 0 | 0 | 0
BART SO2 Annual- White Bluff 1- v6.20 | 175 | 7641 | Rate Constraint in lbs/MMBtu | FALSE | L | Annual | Allowances Purchased SO2 | Thousand Tons | 0 | 0 | 0 | 0 | 0 | 0 | 0
BART SO2 Annual- White Bluff 1- v6.20 | 175 | 7641 | Rate Constraint in lbs/MMBtu | FALSE | L | Annual | Allowances Sold SO2 | Thousand Tons | 0 | 0 | 0 | 0 | 0 | 0 | 0
BART SO2 Annual- White Bluff 1- v6.20 | 175 | 7641 | Rate Constraint in lbs/MMBtu | FALSE | L | Annual | Allowances Banked | Thousand Tons | 0 | 0 | 0 | 0 | 0 | 0 | 0
BART SO2 Annual- White Bluff 1- v6.20 | 175 | 7641 | Rate Constraint in lbs/MMBtu | FALSE | L | Annual | Allowances Withdrawn (1:1) | Thousand Tons | 0 | 0 | 0 | 0 | 0 | 0 | 0
BART SO2 Annual- White Bluff 1- v6.20 | 175 | 7641 | Rate Constraint in lbs/MMBtu | FALSE | L | Annual | Allowances Withdrawn (n:1) | Thousand Tons | 0 | 0 | 0 | 0 | 0 | 0 | 0
BART SO2 Annual- White Bluff 1- v6.20 | 175 | 7641 | Rate Constraint in lbs/MMBtu | FALSE | L | Annual | Net Emissions Allowance Position | Thousand Tons | 10.5607 | 0 | 0 | 0 | 0 | 0 | 0
BART SO2 Annual- White Bluff 1- v6.20 | 175 | 7641 | Rate Constraint in lbs/MMBtu | FALSE | L | Annual | Fuel Consumed | TBtu | 40.4377 | 9.7456 | 0 | 0 | 0 | 0 | 0
BART SO2 Annual- White Bluff 1- v6.20 | 175 | 7641 | Rate Constraint in lbs/MMBtu | FALSE | L | Annual | Rate | lb/MMBtu | 0.52232 | 0 | 0 | 0 | 0 | 0 | 0
BART SO2 Annual- White Bluff 1- v6.20 | 175 | 7641 | Rate Constraint in lbs/MMBtu | FALSE | L | Annual | Generation | TWh | 3.9116 | 0.89781 | 0 | 0 | 0 | 0 | 0
BART SO2 Annual- White Bluff 1- v6.20 | 175 | 7641 | Rate Constraint in lbs/MMBtu | FALSE | L | Annual | Qualifying Generation | TWh | 3.9116 | 0.89781 | 0 | 0 | 0 | 0 | 0
BART SO2 Annual- White Bluff 1- v6.20 | 175 | 7641 | Rate Constraint in lbs/MMBtu | FALSE | L | Annual | Rate | lb/MWh | 5.3997 | 0 | 0 | 0 | 0 | 0 | 0
BART SO2 Annual- White Bluff 1- v6.20 | 175 | 7641 | Rate Constraint in lbs/MMBtu | FALSE | L | Annual | Constraint Shadow Price | US2022$/Ton | 0 | 0 | 0 | 0 | 0 | 0 | 0
BART SO2 Annual- White Bluff 2- v6.20 | 176 | 7642 | Rate Constraint in lbs/MMBtu | FALSE | L | Annual | Seasons Included | Seasons | Winter, Spring, Summer, Fall | Winter, Spring, Summer, Fall | Winter, Spring, Summer, Fall | Winter, Spring, Summer, Fall | Winter, Spring, Summer, Fall | Winter, Spring, Summer, Fall | Winter, Spring, Summer, Fall
BART SO2 Annual- White Bluff 2- v6.20 | 176 | 7642 | Rate Constraint in lbs/MMBtu | FALSE | L | Annual | Standard SO2 | lb/MMBtu | 0.6 | 0.6 | 0.6 | 0.6 | 0.6 | 0.6 | 0.6
BART SO2 Annual- White Bluff 2- v6.20 | 176 | 7642 | Rate Constraint in lbs/MMBtu | FALSE | L | Annual | Emissions at Affected Plants SO2 | Thousand Tons | 10.9642 | 0.1694 | 0.11566 | 0 | 0 | 0.092684 | 0.14742
BART SO2 Annual- White Bluff 2- v6.20 | 176 | 7642 | Rate Constraint in lbs/MMBtu | FALSE | L | Annual | Allowances Purchased SO2 | Thousand Tons | 0 | 0 | 0 | 0 | 0 | 0 | 0
BART SO2 Annual- White Bluff 2- v6.20 | 176 | 7642 | Rate Constraint in lbs/MMBtu | FALSE | L | Annual | Allowances Sold SO2 | Thousand Tons | 0 | 0 | 0 | 0 | 0 | 0 | 0
BART SO2 Annual- White Bluff 2- v6.20 | 176 | 7642 | Rate Constraint in lbs/MMBtu | FALSE | L | Annual | Allowances Banked | Thousand Tons | 0 | 0 | 0 | 0 | 0 | 0 | 0
BART SO2 Annual- White Bluff 2- v6.20 | 176 | 7642 | Rate Constraint in lbs/MMBtu | FALSE | L | Annual | Allowances Withdrawn (1:1) | Thousand Tons | 0 | 0 | 0 | 0 | 0 | 0 | 0
BART SO2 Annual- White Bluff 2- v6.20 | 176 | 7642 | Rate Constraint in lbs/MMBtu | FALSE | L | Annual | Allowances Withdrawn (n:1) | Thousand Tons | 0 | 0 | 0 | 0 | 0 | 0 | 0
BART SO2 Annual- White Bluff 2- v6.20 | 176 | 7642 | Rate Constraint in lbs/MMBtu | FALSE | L | Annual | Net Emissions Allowance Position | Thousand Tons | 10.9642 | 0.1694 | 0.11566 | 0 | 0 | 0.092684 | 0.14742
BART SO2 Annual- White Bluff 2- v6.20 | 176 | 7642 | Rate Constraint in lbs/MMBtu | FALSE | L | Annual | Fuel Consumed | TBtu | 41.9828 | 10.211 | 0.44289 | 0 | 0 | 0.35489 | 0.5645
BART SO2 Annual- White Bluff 2- v6.20 | 176 | 7642 | Rate Constraint in lbs/MMBtu | FALSE | L | Annual | Rate | lb/MMBtu | 0.52232 | 0.033179 | 0.52232 | 0 | 0 | 0.52232 | 0.52232
BART SO2 Annual- White Bluff 2- v6.20 | 176 | 7642 | Rate Constraint in lbs/MMBtu | FALSE | L | Annual | Generation | TWh | 4.1135 | 0.95588 | 0.043395 | 0 | 0 | 0.034773 | 0.05531
BART SO2 Annual- White Bluff 2- v6.20 | 176 | 7642 | Rate Constraint in lbs/MMBtu | FALSE | L | Annual | Qualifying Generation | TWh | 4.1135 | 0.95588 | 0.043395 | 0 | 0 | 0.034773 | 0.05531
BART SO2 Annual- White Bluff 2- v6.20 | 176 | 7642 | Rate Constraint in lbs/MMBtu | FALSE | L | Annual | Rate | lb/MWh | 5.3308 | 0.35443 | 5.3308 | 0 | 0 | 5.3308 | 5.3308
BART SO2 Annual- White Bluff 2- v6.20 | 176 | 7642 | Rate Constraint in lbs/MMBtu | FALSE | L | Annual | Constraint Shadow Price | US2022$/Ton | 0 | 0 | 0 | 0 | 0 | 0 | 0
BART SO2 Annual-Apache Station 2 -v5.13 | 177 | 7207 | Rate Constraint in lbs/MMBtu | FALSE | L | Annual | Seasons Included | Seasons | Winter, Spring, Summer, Fall | Winter, Spring, Summer, Fall | Winter, Spring, Summer, Fall | Winter, Spring, Summer, Fall | Winter, Spring, Summer, Fall | Winter, Spring, Summer, Fall | Winter, Spring, Summer, Fall
BART SO2 Annual-Apache Station 2 -v5.13 | 177 | 7207 | Rate Constraint in lbs/MMBtu | FALSE | L | Annual | Standard SO2 | lb/MMBtu | 0.00064 | 0.00064 | 0.00064 | 0.00064 | 0.00064 | 0.00064 | 0.00064
BART SO2 Annual-Apache Station 2 -v5.13 | 177 | 7207 | Rate Constraint in lbs/MMBtu | FALSE | L | Annual | Emissions at Affected Plants SO2 | Thousand Tons | 0 | 0 | 0 | 0 | 0 | 0 | 0
BART SO2 Annual-Apache Station 2 -v5.13 | 177 | 7207 | Rate Constraint in lbs/MMBtu | FALSE | L | Annual | Allowances Purchased SO2 | Thousand Tons | 0 | 0 | 0 | 0 | 0 | 0 | 0
BART SO2 Annual-Apache Station 2 -v5.13 | 177 | 7207 | Rate Constraint in lbs/MMBtu | FALSE | L | Annual | Allowances Sold SO2 | Thousand Tons | 0 | 0 | 0 | 0 | 0 | 0 | 0
BART SO2 Annual-Apache Station 2 -v5.13 | 177 | 7207 | Rate Constraint in lbs/MMBtu | FALSE | L | Annual | Allowances Banked | Thousand Tons | 0 | 0 | 0 | 0 | 0 | 0 | 0
BART SO2 Annual-Apache Station 2 -v5.13 | 177 | 7207 | Rate Constraint in lbs/MMBtu | FALSE | L | Annual | Allowances Withdrawn (1:1) | Thousand Tons | 0 | 0 | 0 | 0 | 0 | 0 | 0
BART SO2 Annual-Apache Station 2 -v5.13 | 177 | 7207 | Rate Constraint in lbs/MMBtu | FALSE | L | Annual | Allowances Withdrawn (n:1) | Thousand Tons | 0 | 0 | 0 | 0 | 0 | 0 | 0
BART SO2 Annual-Apache Station 2 -v5.13 | 177 | 7207 | Rate Constraint in lbs/MMBtu | FALSE | L | Annual | Net Emissions Allowance Position | Thousand Tons | 0 | 0 | 0 | 0 | 0 | 0 | 0
BART SO2 Annual-Apache Station 2 -v5.13 | 177 | 7207 | Rate Constraint in lbs/MMBtu | FALSE | L | Annual | Fuel Consumed | TBtu | 0.33913 | 0.33913 | 0.33913 | 0.33913 | 0.33913 | 0.33913 | 0.33913
BART SO2 Annual-Apache Station 2 -v5.13 | 177 | 7207 | Rate Constraint in lbs/MMBtu | FALSE | L | Annual | Rate | lb/MMBtu | 0 | 0 | 0 | 0 | 0 | 0 | 0
BART SO2 Annual-Apache Station 2 -v5.13 | 177 | 7207 | Rate Constraint in lbs/MMBtu | FALSE | L | Annual | Generation | TWh | 0.03066 | 0.03066 | 0.03066 | 0.03066 | 0.03066 | 0.03066 | 0.03066
BART SO2 Annual-Apache Station 2 -v5.13 | 177 | 7207 | Rate Constraint in lbs/MMBtu | FALSE | L | Annual | Qualifying Generation | TWh | 0.03066 | 0.03066 | 0.03066 | 0.03066 | 0.03066 | 0.03066 | 0.03066
BART SO2 Annual-Apache Station 2 -v5.13 | 177 | 7207 | Rate Constraint in lbs/MMBtu | FALSE | L | Annual | Rate | lb/MWh | 0 | 0 | 0 | 0 | 0 | 0 | 0
BART SO2 Annual-Apache Station 2 -v5.13 | 177 | 7207 | Rate Constraint in lbs/MMBtu | FALSE | L | Annual | Constraint Shadow Price | US2022$/Ton | 0 | 0 | 0 | 0 | 0 | 0 | 0
BART SO2 Annual-Apache Station 3 -v5.13 | 178 | 7208 | Rate Constraint in lbs/MMBtu | FALSE | L | Annual | Seasons Included | Seasons | Winter, Spring, Summer, Fall | Winter, Spring, Summer, Fall | Winter, Spring, Summer, Fall | Winter, Spring, Summer, Fall | Winter, Spring, Summer, Fall | Winter, Spring, Summer, Fall | Winter, Spring, Summer, Fall
BART SO2 Annual-Apache Station 3 -v5.13 | 178 | 7208 | Rate Constraint in lbs/MMBtu | FALSE | L | Annual | Standard SO2 | lb/MMBtu | 0.15 | 0.15 | 0.15 | 0.15 | 0.15 | 0.15 | 0.15
BART SO2 Annual-Apache Station 3 -v5.13 | 178 | 7208 | Rate Constraint in lbs/MMBtu | FALSE | L | Annual | Emissions at Affected Plants SO2 | Thousand Tons | 0.069614 | 0.069614 | 0.065202 | 0.058811 | 0 | 0 | 0
BART SO2 Annual-Apache Station 3 -v5.13 | 178 | 7208 | Rate Constraint in lbs/MMBtu | FALSE | L | Annual | Allowances Purchased SO2 | Thousand Tons | 0 | 0 | 0 | 0 | 0 | 0 | 0
BART SO2 Annual-Apache Station 3 -v5.13 | 178 | 7208 | Rate Constraint in lbs/MMBtu | FALSE | L | Annual | Allowances Sold SO2 | Thousand Tons | 0 | 0 | 0 | 0 | 0 | 0 | 0
BART SO2 Annual-Apache Station 3 -v5.13 | 178 | 7208 | Rate Constraint in lbs/MMBtu | FALSE | L | Annual | Allowances Banked | Thousand Tons | 0 | 0 | 0 | 0 | 0 | 0 | 0
BART SO2 Annual-Apache Station 3 -v5.13 | 178 | 7208 | Rate Constraint in lbs/MMBtu | FALSE | L | Annual | Allowances Withdrawn (1:1) | Thousand Tons | 0 | 0 | 0 | 0 | 0 | 0 | 0
BART SO2 Annual-Apache Station 3 -v5.13 | 178 | 7208 | Rate Constraint in lbs/MMBtu | FALSE | L | Annual | Allowances Withdrawn (n:1) | Thousand Tons | 0 | 0 | 0 | 0 | 0 | 0 | 0
BART SO2 Annual-Apache Station 3 -v5.13 | 178 | 7208 | Rate Constraint in lbs/MMBtu | FALSE | L | Annual | Net Emissions Allowance Position | Thousand Tons | 0.069614 | 0.069614 | 0.065202 | 0.058811 | 0 | 0 | 0
BART SO2 Annual-Apache Station 3 -v5.13 | 178 | 7208 | Rate Constraint in lbs/MMBtu | FALSE | L | Annual | Fuel Consumed | TBtu | 1.7771 | 1.7771 | 1.6644 | 1.5013 | 0 | 0 | 0
BART SO2 Annual-Apache Station 3 -v5.13 | 178 | 7208 | Rate Constraint in lbs/MMBtu | FALSE | L | Annual | Rate | lb/MMBtu | 0.078348 | 0.078348 | 0.078348 | 0.078348 | 0 | 0 | 0
BART SO2 Annual-Apache Station 3 -v5.13 | 178 | 7208 | Rate Constraint in lbs/MMBtu | FALSE | L | Annual | Generation | TWh | 0.1533 | 0.1533 | 0.14358 | 0.12951 | 0 | 0 | 0
BART SO2 Annual-Apache Station 3 -v5.13 | 178 | 7208 | Rate Constraint in lbs/MMBtu | FALSE | L | Annual | Qualifying Generation | TWh | 0.1533 | 0.1533 | 0.14358 | 0.12951 | 0 | 0 | 0
BART SO2 Annual-Apache Station 3 -v5.13 | 178 | 7208 | Rate Constraint in lbs/MMBtu | FALSE | L | Annual | Rate | lb/MWh | 0.90821 | 0.90821 | 0.90821 | 0.90821 | 0 | 0 | 0
BART SO2 Annual-Apache Station 3 -v5.13 | 178 | 7208 | Rate Constraint in lbs/MMBtu | FALSE | L | Annual | Constraint Shadow Price | US2022$/Ton | 0 | 0 | 0 | 0 | 0 | 0 | 0
BART SO2 Annual-Coronado U1B -v5.13 | 179 | 7214 | Rate Constraint in lbs/MMBtu | FALSE | L | Annual | Seasons Included | Seasons | Winter, Spring, Summer, Fall | Winter, Spring, Summer, Fall | Winter, Spring, Summer, Fall | Winter, Spring, Summer, Fall | Winter, Spring, Summer, Fall | Winter, Spring, Summer, Fall | Winter, Spring, Summer, Fall
BART SO2 Annual-Coronado U1B -v5.13 | 179 | 7214 | Rate Constraint in lbs/MMBtu | FALSE | L | Annual | Standard SO2 | lb/MMBtu | 0.06 | 0.06 | 0.06 | 0.06 | 0.06 | 0.06 | 0.06
BART SO2 Annual-Coronado U1B -v5.13 | 179 | 7214 | Rate Constraint in lbs/MMBtu | FALSE | L | Annual | Emissions at Affected Plants SO2 | Thousand Tons | 0.0042267 | 0.0054146 | 0 | 0 | 0 | 0 | 0
BART SO2 Annual-Coronado U1B -v5.13 | 179 | 7214 | Rate Constraint in lbs/MMBtu | FALSE | L | Annual | Allowances Purchased SO2 | Thousand Tons | 0 | 0 | 0 | 0 | 0 | 0 | 0
BART SO2 Annual-Coronado U1B -v5.13 | 179 | 7214 | Rate Constraint in lbs/MMBtu | FALSE | L | Annual | Allowances Sold SO2 | Thousand Tons | 0 | 0 | 0 | 0 | 0 | 0 | 0
BART SO2 Annual-Coronado U1B -v5.13 | 179 | 7214 | Rate Constraint in lbs/MMBtu | FALSE | L | Annual | Allowances Banked | Thousand Tons | 0 | 0 | 0 | 0 | 0 | 0 | 0
BART SO2 Annual-Coronado U1B -v5.13 | 179 | 7214 | Rate Constraint in lbs/MMBtu | FALSE | L | Annual | Allowances Withdrawn (1:1) | Thousand Tons | 0 | 0 | 0 | 0 | 0 | 0 | 0
BART SO2 Annual-Coronado U1B -v5.13 | 179 | 7214 | Rate Constraint in lbs/MMBtu | FALSE | L | Annual | Allowances Withdrawn (n:1) | Thousand Tons | 0 | 0 | 0 | 0 | 0 | 0 | 0
BART SO2 Annual-Coronado U1B -v5.13 | 179 | 7214 | Rate Constraint in lbs/MMBtu | FALSE | L | Annual | Net Emissions Allowance Position | Thousand Tons | 0.0042267 | 0.0054146 | 0 | 0 | 0 | 0 | 0
BART SO2 Annual-Coronado U1B -v5.13 | 179 | 7214 | Rate Constraint in lbs/MMBtu | FALSE | L | Annual | Fuel Consumed | TBtu | 0.14089 | 0.18049 | 0 | 0 | 0 | 0 | 0
BART SO2 Annual-Coronado U1B -v5.13 | 179 | 7214 | Rate Constraint in lbs/MMBtu | FALSE | L | Annual | Rate | lb/MMBtu | 0.06 | 0.06 | 0 | 0 | 0 | 0 | 0
BART SO2 Annual-Coronado U1B -v5.13 | 179 | 7214 | Rate Constraint in lbs/MMBtu | FALSE | L | Annual | Generation | TWh | 0.01327 | 0.017 | 0 | 0 | 0 | 0 | 0
BART SO2 Annual-Coronado U1B -v5.13 | 179 | 7214 | Rate Constraint in lbs/MMBtu | FALSE | L | Annual | Qualifying Generation | TWh | 0.01327 | 0.017 | 0 | 0 | 0 | 0 | 0
BART SO2 Annual-Coronado U1B -v5.13 | 179 | 7214 | Rate Constraint in lbs/MMBtu | FALSE | L | Annual | Rate | lb/MWh | 0.63702 | 0.63702 | 0 | 0 | 0 | 0 | 0
BART SO2 Annual-Coronado U1B -v5.13 | 179 | 7214 | Rate Constraint in lbs/MMBtu | FALSE | L | Annual | Constraint Shadow Price | US2022$/Ton | 0 | 0 | 0 | 0 | 0 | 0 | 0
BART SO2 Annual-Coronado U2B -v5.13 | 180 | 7215 | Rate Constraint in lbs/MMBtu | FALSE | L | Annual | Seasons Included | Seasons | Winter, Spring, Summer, Fall | Winter, Spring, Summer, Fall | Winter, Spring, Summer, Fall | Winter, Spring, Summer, Fall | Winter, Spring, Summer, Fall | Winter, Spring, Summer, Fall | Winter, Spring, Summer, Fall
BART SO2 Annual-Coronado U2B -v5.13 | 180 | 7215 | Rate Constraint in lbs/MMBtu | FALSE | L | Annual | Standard SO2 | lb/MMBtu | 0.06 | 0.06 | 0.06 | 0.06 | 0.06 | 0.06 | 0.06
BART SO2 Annual-Coronado U2B -v5.13 | 180 | 7215 | Rate Constraint in lbs/MMBtu | FALSE | L | Annual | Emissions at Affected Plants SO2 | Thousand Tons | 0.19513 | 0.62564 | 0 | 0 | 0 | 0 | 0
BART SO2 Annual-Coronado U2B -v5.13 | 180 | 7215 | Rate Constraint in lbs/MMBtu | FALSE | L | Annual | Allowances Purchased SO2 | Thousand Tons | 0 | 0 | 0 | 0 | 0 | 0 | 0
BART SO2 Annual-Coronado U2B -v5.13 | 180 | 7215 | Rate Constraint in lbs/MMBtu | FALSE | L | Annual | Allowances Sold SO2 | Thousand Tons | 0 | 0 | 0 | 0 | 0 | 0 | 0
BART SO2 Annual-Coronado U2B -v5.13 | 180 | 7215 | Rate Constraint in lbs/MMBtu | FALSE | L | Annual | Allowances Banked | Thousand Tons | 0 | 0 | 0 | 0 | 0 | 0 | 0
BART SO2 Annual-Coronado U2B -v5.13 | 180 | 7215 | Rate Constraint in lbs/MMBtu | FALSE | L | Annual | Allowances Withdrawn (1:1) | Thousand Tons | 0 | 0 | 0 | 0 | 0 | 0 | 0
BART SO2 Annual-Coronado U2B -v5.13 | 180 | 7215 | Rate Constraint in lbs/MMBtu | FALSE | L | Annual | Allowances Withdrawn (n:1) | Thousand Tons | 0 | 0 | 0 | 0 | 0 | 0 | 0
BART SO2 Annual-Coronado U2B -v5.13 | 180 | 7215 | Rate Constraint in lbs/MMBtu | FALSE | L | Annual | Net Emissions Allowance Position | Thousand Tons | 0.19513 | 0.62564 | 0 | 0 | 0 | 0 | 0
BART SO2 Annual-Coronado U2B -v5.13 | 180 | 7215 | Rate Constraint in lbs/MMBtu | FALSE | L | Annual | Fuel Consumed | TBtu | 6.5044 | 20.8548 | 0 | 0 | 0 | 0 | 0
BART SO2 Annual-Coronado U2B -v5.13 | 180 | 7215 | Rate Constraint in lbs/MMBtu | FALSE | L | Annual | Rate | lb/MMBtu | 0.06 | 0.06 | 0 | 0 | 0 | 0 | 0
BART SO2 Annual-Coronado U2B -v5.13 | 180 | 7215 | Rate Constraint in lbs/MMBtu | FALSE | L | Annual | Generation | TWh | 0.6084 | 1.9507 | 0 | 0 | 0 | 0 | 0
BART SO2 Annual-Coronado U2B -v5.13 | 180 | 7215 | Rate Constraint in lbs/MMBtu | FALSE | L | Annual | Qualifying Generation | TWh | 0.6084 | 1.9507 | 0 | 0 | 0 | 0 | 0
BART SO2 Annual-Coronado U2B -v5.13 | 180 | 7215 | Rate Constraint in lbs/MMBtu | FALSE | L | Annual | Rate | lb/MWh | 0.64146 | 0.64146 | 0 | 0 | 0 | 0 | 0
BART SO2 Annual-Coronado U2B -v5.13 | 180 | 7215 | Rate Constraint in lbs/MMBtu | FALSE | L | Annual | Constraint Shadow Price | US2022$/Ton | 0 | 0 | 0 | 0 | 0 | 0 | 0
BART SO2 Annual-Craig C2 -v5.14 | 181 | 7201 | Rate Constraint in lbs/MMBtu | FALSE | L | Annual | Seasons Included | Seasons | Winter, Spring, Summer, Fall | Winter, Spring, Summer, Fall | Winter, Spring, Summer, Fall | Winter, Spring, Summer, Fall | Winter, Spring, Summer, Fall | Winter, Spring, Summer, Fall | Winter, Spring, Summer, Fall
BART SO2 Annual-Craig C2 -v5.14 | 181 | 7201 | Rate Constraint in lbs/MMBtu | FALSE | L | Annual | Standard SO2 | lb/MMBtu | 0.11 | 0.11 | 0.11 | 0.11 | 0.11 | 0.11 | 0.11
BART SO2 Annual-Craig C2 -v5.14 | 181 | 7201 | Rate Constraint in lbs/MMBtu | FALSE | L | Annual | Emissions at Affected Plants SO2 | Thousand Tons | 0.63807 | 0 | 0 | 0 | 0 | 0 | 0
BART SO2 Annual-Craig C2 -v5.14 | 181 | 7201 | Rate Constraint in lbs/MMBtu | FALSE | L | Annual | Allowances Purchased SO2 | Thousand Tons | 0 | 0 | 0 | 0 | 0 | 0 | 0
BART SO2 Annual-Craig C2 -v5.14 | 181 | 7201 | Rate Constraint in lbs/MMBtu | FALSE | L | Annual | Allowances Sold SO2 | Thousand Tons | 0 | 0 | 0 | 0 | 0 | 0 | 0
BART SO2 Annual-Craig C2 -v5.14 | 181 | 7201 | Rate Constraint in lbs/MMBtu | FALSE | L | Annual | Allowances Banked | Thousand Tons | 0 | 0 | 0 | 0 | 0 | 0 | 0
BART SO2 Annual-Craig C2 -v5.14 | 181 | 7201 | Rate Constraint in lbs/MMBtu | FALSE | L | Annual | Allowances Withdrawn (1:1) | Thousand Tons | 0 | 0 | 0 | 0 | 0 | 0 | 0
BART SO2 Annual-Craig C2 -v5.14 | 181 | 7201 | Rate Constraint in lbs/MMBtu | FALSE | L | Annual | Allowances Withdrawn (n:1) | Thousand Tons | 0 | 0 | 0 | 0 | 0 | 0 | 0
BART SO2 Annual-Craig C2 -v5.14 | 181 | 7201 | Rate Constraint in lbs/MMBtu | FALSE | L | Annual | Net Emissions Allowance Position | Thousand Tons | 0.63807 | 0 | 0 | 0 | 0 | 0 | 0
BART SO2 Annual-Craig C2 -v5.14 | 181 | 7201 | Rate Constraint in lbs/MMBtu | FALSE | L | Annual | Fuel Consumed | TBtu | 21.2691 | 0 | 0 | 0 | 0 | 0 | 0
BART SO2 Annual-Craig C2 -v5.14 | 181 | 7201 | Rate Constraint in lbs/MMBtu | FALSE | L | Annual | Rate | lb/MMBtu | 0.06 | 0 | 0 | 0 | 0 | 0 | 0
BART SO2 Annual-Craig C2 -v5.14 | 181 | 7201 | Rate Constraint in lbs/MMBtu | FALSE | L | Annual | Generation | TWh | 2.0771 | 0 | 0 | 0 | 0 | 0 | 0
BART SO2 Annual-Craig C2 -v5.14 | 181 | 7201 | Rate Constraint in lbs/MMBtu | FALSE | L | Annual | Qualifying Generation | TWh | 2.0771 | 0 | 0 | 0 | 0 | 0 | 0
BART SO2 Annual-Craig C2 -v5.14 | 181 | 7201 | Rate Constraint in lbs/MMBtu | FALSE | L | Annual | Rate | lb/MWh | 0.6144 | 0 | 0 | 0 | 0 | 0 | 0
BART SO2 Annual-Craig C2 -v5.14 | 181 | 7201 | Rate Constraint in lbs/MMBtu | FALSE | L | Annual | Constraint Shadow Price | US2022$/Ton | 0 | 0 | 0 | 0 | 0 | 0 | 0
BART SO2 Annual-Jeffrey Energy Center 1 -v5.13 | 182 | 7216 | Rate Constraint in lbs/MMBtu | FALSE | L | Annual | Seasons Included | Seasons | Winter, Spring, Summer, Fall | Winter, Spring, Summer, Fall | Winter, Spring, Summer, Fall | Winter, Spring, Summer, Fall | Winter, Spring, Summer, Fall | Winter, Spring, Summer, Fall | Winter, Spring, Summer, Fall
BART SO2 Annual-Jeffrey Energy Center 1 -v5.13 | 182 | 7216 | Rate Constraint in lbs/MMBtu | FALSE | L | Annual | Standard SO2 | lb/MMBtu | 0.15 | 0.15 | 0.15 | 0.15 | 0.15 | 0.15 | 0.15
BART SO2 Annual-Jeffrey Energy Center 1 -v5.13 | 182 | 7216 | Rate Constraint in lbs/MMBtu | FALSE | L | Annual | Emissions at Affected Plants SO2 | Thousand Tons | 1.4639 | 1.2841 | 0 | 0 | 0 | 0 | 0
BART SO2 Annual-Jeffrey Energy Center 1 -v5.13 | 182 | 7216 | Rate Constraint in lbs/MMBtu | FALSE | L | Annual | Allowances Purchased SO2 | Thousand Tons | 0 | 0 | 0 | 0 | 0 | 0 | 0
BART SO2 Annual-Jeffrey Energy Center 1 -v5.13 | 182 | 7216 | Rate Constraint in lbs/MMBtu | FALSE | L | Annual | Allowances Sold SO2 | Thousand Tons | 0 | 0 | 0 | 0 | 0 | 0 | 0
BART SO2 Annual-Jeffrey Energy Center 1 -v5.13 | 182 | 7216 | Rate Constraint in lbs/MMBtu | FALSE | L | Annual | Allowances Banked | Thousand Tons | 0 | 0 | 0 | 0 | 0 | 0 | 0
BART SO2 Annual-Jeffrey Energy Center 1 -v5.13 | 182 | 7216 | Rate Constraint in lbs/MMBtu | FALSE | L | Annual | Allowances Withdrawn (1:1) | Thousand Tons | 0 | 0 | 0 | 0 | 0 | 0 | 0
BART SO2 Annual-Jeffrey Energy Center 1 -v5.13 | 182 | 7216 | Rate Constraint in lbs/MMBtu | FALSE | L | Annual | Allowances Withdrawn (n:1) | Thousand Tons | 0 | 0 | 0 | 0 | 0 | 0 | 0
BART SO2 Annual-Jeffrey Energy Center 1 -v5.13 | 182 | 7216 | Rate Constraint in lbs/MMBtu | FALSE | L | Annual | Net Emissions Allowance Position | Thousand Tons | 1.4639 | 1.2841 | 0 | 0 | 0 | 0 | 0
BART SO2 Annual-Jeffrey Energy Center 1 -v5.13 | 182 | 7216 | Rate Constraint in lbs/MMBtu | FALSE | L | Annual | Fuel Consumed | TBtu | 48.7962 | 42.803 | 0 | 0 | 0 | 0 | 0
BART SO2 Annual-Jeffrey Energy Center 1 -v5.13 | 182 | 7216 | Rate Constraint in lbs/MMBtu | FALSE | L | Annual | Rate | lb/MMBtu | 0.06 | 0.06 | 0 | 0 | 0 | 0 | 0
BART SO2 Annual-Jeffrey Energy Center 1 -v5.13 | 182 | 7216 | Rate Constraint in lbs/MMBtu | FALSE | L | Annual | Generation | TWh | 4.4401 | 3.8947 | 0 | 0 | 0 | 0 | 0
BART SO2 Annual-Jeffrey Energy Center 1 -v5.13 | 182 | 7216 | Rate Constraint in lbs/MMBtu | FALSE | L | Annual | Qualifying Generation | TWh | 4.4401 | 3.8947 | 0 | 0 | 0 | 0 | 0
BART SO2 Annual-Jeffrey Energy Center 1 -v5.13 | 182 | 7216 | Rate Constraint in lbs/MMBtu | FALSE | L | Annual | Rate | lb/MWh | 0.6594 | 0.6594 | 0 | 0 | 0 | 0 | 0
BART SO2 Annual-Jeffrey Energy Center 1 -v5.13 | 182 | 7216 | Rate Constraint in lbs/MMBtu | FALSE | L | Annual | Constraint Shadow Price | US2022$/Ton | 0 | 0 | 0 | 0 | 0 | 0 | 0
BART SO2 Annual-Jeffrey Energy Center 2 -v5.13 | 183 | 7217 | Rate Constraint in lbs/MMBtu | FALSE | L | Annual | Seasons Included | Seasons | Winter, Spring, Summer, Fall | Winter, Spring, Summer, Fall | Winter, Spring, Summer, Fall | Winter, Spring, Summer, Fall | Winter, Spring, Summer, Fall | Winter, Spring, Summer, Fall | Winter, Spring, Summer, Fall
BART SO2 Annual-Jeffrey Energy Center 2 -v5.13 | 183 | 7217 | Rate Constraint in lbs/MMBtu | FALSE | L | Annual | Standard SO2 | lb/MMBtu | 0.15 | 0.15 | 0.15 | 0.15 | 0.15 | 0.15 | 0.15
BART SO2 Annual-Jeffrey Energy Center 2 -v5.13 | 183 | 7217 | Rate Constraint in lbs/MMBtu | FALSE | L | Annual | Emissions at Affected Plants SO2 | Thousand Tons | 0.81106 | 0.81106 | 0 | 0 | 0 | 0 | 0
BART SO2 Annual-Jeffrey Energy Center 2 -v5.13 | 183 | 7217 | Rate Constraint in lbs/MMBtu | FALSE | L | Annual | Allowances Purchased SO2 | Thousand Tons | 0 | 0 | 0 | 0 | 0 | 0 | 0
BART SO2 Annual-Jeffrey Energy Center 2 -v5.13 | 183 | 7217 | Rate Constraint in lbs/MMBtu | FALSE | L | Annual | Allowances Sold SO2 | Thousand Tons | 0 | 0 | 0 | 0 | 0 | 0 | 0
BART SO2 Annual-Jeffrey Energy Center 2 -v5.13 | 183 | 7217 | Rate Constraint in lbs/MMBtu | FALSE | L | Annual | Allowances Banked | Thousand Tons | 0 | 0 | 0 | 0 | 0 | 0 | 0
BART SO2 Annual-Jeffrey Energy Center 2 -v5.13 | 183 | 7217 | Rate Constraint in lbs/MMBtu | FALSE | L | Annual | Allowances Withdrawn (1:1) | Thousand Tons | 0 | 0 | 0 | 0 | 0 | 0 | 0
BART SO2 Annual-Jeffrey Energy Center 2 -v5.13 | 183 | 7217 | Rate Constraint in lbs/MMBtu | FALSE | L | Annual | Allowances Withdrawn (n:1) | Thousand Tons | 0 | 0 | 0 | 0 | 0 | 0 | 0
BART SO2 Annual-Jeffrey Energy Center 2 -v5.13 | 183 | 7217 | Rate Constraint in lbs/MMBtu | FALSE | L | Annual | Net Emissions Allowance Position | Thousand Tons | 0.81106 | 0.81106 | 0 | 0 | 0 | 0 | 0
BART SO2 Annual-Jeffrey Energy Center 2 -v5.13 | 183 | 7217 | Rate Constraint in lbs/MMBtu | FALSE | L | Annual | Fuel Consumed | TBtu | 27.0353 | 27.0353 | 0 | 0 | 0 | 0 | 0
BART SO2 Annual-Jeffrey Energy Center 2 -v5.13 | 183 | 7217 | Rate Constraint in lbs/MMBtu | FALSE | L | Annual | Rate | lb/MMBtu | 0.06 | 0.06 | 0 | 0 | 0 | 0 | 0
BART SO2 Annual-Jeffrey Energy Center 2 -v5.13 | 183 | 7217 | Rate Constraint in lbs/MMBtu | FALSE | L | Annual | Generation | TWh | 2.4258 | 2.4258 | 0 | 0 | 0 | 0 | 0
BART SO2 Annual-Jeffrey Energy Center 2 -v5.13 | 183 | 7217 | Rate Constraint in lbs/MMBtu | FALSE | L | Annual | Qualifying Generation | TWh | 2.4258 | 2.4258 | 0 | 0 | 0 | 0 | 0
BART SO2 Annual-Jeffrey Energy Center 2 -v5.13 | 183 | 7217 | Rate Constraint in lbs/MMBtu | FALSE | L | Annual | Rate | lb/MWh | 0.66869 | 0.66869 | 0 | 0 | 0 | 0 | 0
BART SO2 Annual-Jeffrey Energy Center 2 -v5.13 | 183 | 7217 | Rate Constraint in lbs/MMBtu | FALSE | L | Annual | Constraint Shadow Price | US2022$/Ton | 0 | 0 | 0 | 0 | 0 | 0 | 0
BART SO2 Annual-La Cygne 1 -v5.13 | 184 | 7218 | Rate Constraint in lbs/MMBtu | FALSE | L | Annual | Seasons Included | Seasons | Winter, Spring, Summer, Fall | Winter, Spring, Summer, Fall | Winter, Spring, Summer, Fall | Winter, Spring, Summer, Fall | Winter, Spring, Summer, Fall | Winter, Spring, Summer, Fall | Winter, Spring, Summer, Fall
BART SO2 Annual-La Cygne 1 -v5.13 | 184 | 7218 | Rate Constraint in lbs/MMBtu | FALSE | L | Annual | Standard SO2 | lb/MMBtu | 0.15 | 0.15 | 0.15 | 0.15 | 0.15 | 0.15 | 0.15
BART SO2 Annual-La Cygne 1 -v5.13 | 184 | 7218 | Rate Constraint in lbs/MMBtu | FALSE | L | Annual | Emissions at Affected Plants SO2 | Thousand Tons | 0.98121 | 1.2649 | 0 | 0 | 0 | 0 | 0
BART SO2 Annual-La Cygne 1 -v5.13 | 184 | 7218 | Rate Constraint in lbs/MMBtu | FALSE | L | Annual | Allowances Purchased SO2 | Thousand Tons | 0 | 0 | 0 | 0 | 0 | 0 | 0
BART SO2 Annual-La Cygne 1 -v5.13 | 184 | 7218 | Rate Constraint in lbs/MMBtu | FALSE | L | Annual | Allowances Sold SO2 | Thousand Tons | 0 | 0 | 0 | 0 | 0 | 0 | 0
BART SO2 Annual-La Cygne 1 -v5.13 | 184 | 7218 | Rate Constraint in lbs/MMBtu | FALSE | L | Annual | Allowances Banked | Thousand Tons | 0 | 0 | 0 | 0 | 0 | 0 | 0
BART SO2 Annual-La Cygne 1 -v5.13 | 184 | 7218 | Rate Constraint in lbs/MMBtu | FALSE | L | Annual | Allowances Withdrawn (1:1) | Thousand Tons | 0 | 0 | 0 | 0 | 0 | 0 | 0
BART SO2 Annual-La Cygne 1 -v5.13 | 184 | 7218 | Rate Constraint in lbs/MMBtu | FALSE | L | Annual | Allowances Withdrawn (n:1) | Thousand Tons | 0 | 0 | 0 | 0 | 0 | 0 | 0
BART SO2 Annual-La Cygne 1 -v5.13 | 184 | 7218 | Rate Constraint in lbs/MMBtu | FALSE | L | Annual | Net Emissions Allowance Position | Thousand Tons | 0.98121 | 1.2649 | 0 | 0 | 0 | 0 | 0
BART SO2 Annual-La Cygne 1 -v5.13 | 184 | 7218 | Rate Constraint in lbs/MMBtu | FALSE | L | Annual | Fuel Consumed | TBtu | 34.3424 | 44.2716 | 0 | 0 | 0 | 0 | 0
BART SO2 Annual-La Cygne 1 -v5.13 | 184 | 7218 | Rate Constraint in lbs/MMBtu | FALSE | L | Annual | Rate | lb/MMBtu | 0.057143 | 0.057143 | 0 | 0 | 0 | 0 | 0
BART SO2 Annual-La Cygne 1 -v5.13 | 184 | 7218 | Rate Constraint in lbs/MMBtu | FALSE | L | Annual | Generation | TWh | 3.0856 | 3.9777 | 0 | 0 | 0 | 0 | 0
BART SO2 Annual-La Cygne 1 -v5.13 | 184 | 7218 | Rate Constraint in lbs/MMBtu | FALSE | L | Annual | Qualifying Generation | TWh | 3.0856 | 3.9777 | 0 | 0 | 0 | 0 | 0
BART SO2 Annual-La Cygne 1 -v5.13 | 184 | 7218 | Rate Constraint in lbs/MMBtu | FALSE | L | Annual | Rate | lb/MWh | 0.636 | 0.636 | 0 | 0 | 0 | 0 | 0
BART SO2 Annual-La Cygne 1 -v5.13 | 184 | 7218 | Rate Constraint in lbs/MMBtu | FALSE | L | Annual | Constraint Shadow Price | US2022$/Ton | 0 | 0 | 0 | 0 | 0 | 0 | 0
BART SO2 Annual-La Cygne 2 -v5.13 | 185 | 7219 | Rate Constraint in lbs/MMBtu | FALSE | L | Annual | Seasons Included | Seasons | Winter, Spring, Summer, Fall | Winter, Spring, Summer, Fall | Winter, Spring, Summer, Fall | Winter, Spring, Summer, Fall | Winter, Spring, Summer, Fall | Winter, Spring, Summer, Fall | Winter, Spring, Summer, Fall
BART SO2 Annual-La Cygne 2 -v5.13 | 185 | 7219 | Rate Constraint in lbs/MMBtu | FALSE | L | Annual | Standard SO2 | lb/MMBtu | 0.15 | 0.15 | 0.15 | 0.15 | 0.15 | 0.15 | 0.15
BART SO2 Annual-La Cygne 2 -v5.13 | 185 | 7219 | Rate Constraint in lbs/MMBtu | FALSE | L | Annual | Emissions at Affected Plants SO2 | Thousand Tons | 1.4281 | 1.2161 | 0 | 0 | 0 | 0 | 0
BART SO2 Annual-La Cygne 2 -v5.13 | 185 | 7219 | Rate Constraint in lbs/MMBtu | FALSE | L | Annual | Allowances Purchased SO2 | Thousand Tons | 0 | 0 | 0 | 0 | 0 | 0 | 0
BART SO2 Annual-La Cygne 2 -v5.13 | 185 | 7219 | Rate Constraint in lbs/MMBtu | FALSE | L | Annual | Allowances Sold SO2 | Thousand Tons | 0 | 0 | 0 | 0 | 0 | 0 | 0
BART SO2 Annual-La Cygne 2 -v5.13 | 185 | 7219 | Rate Constraint in lbs/MMBtu | FALSE | L | Annual | Allowances Banked | Thousand Tons | 0 | 0 | 0 | 0 | 0 | 0 | 0
BART SO2 Annual-La Cygne 2 -v5.13 | 185 | 7219 | Rate Constraint in lbs/MMBtu | FALSE | L | Annual | Allowances Withdrawn (1:1) | Thousand Tons | 0 | 0 | 0 | 0 | 0 | 0 | 0
BART SO2 Annual-La Cygne 2 -v5.13 | 185 | 7219 | Rate Constraint in lbs/MMBtu | FALSE | L | Annual | Allowances Withdrawn (n:1) | Thousand Tons | 0 | 0 | 0 | 0 | 0 | 0 | 0
BART SO2 Annual-La Cygne 2 -v5.13 | 185 | 7219 | Rate Constraint in lbs/MMBtu | FALSE | L | Annual | Net Emissions Allowance Position | Thousand Tons | 1.4281 | 1.2161 | 0 | 0 | 0 | 0 | 0
BART SO2 Annual-La Cygne 2 -v5.13 | 185 | 7219 | Rate Constraint in lbs/MMBtu | FALSE | L | Annual | Fuel Consumed | TBtu | 49.9824 | 42.5649 | 0 | 0 | 0 | 0 | 0
BART SO2 Annual-La Cygne 2 -v5.13 | 185 | 7219 | Rate Constraint in lbs/MMBtu | FALSE | L | Annual | Rate | lb/MMBtu | 0.057143 | 0.057143 | 0 | 0 | 0 | 0 | 0
BART SO2 Annual-La Cygne 2 -v5.13 | 185 | 7219 | Rate Constraint in lbs/MMBtu | FALSE | L | Annual | Generation | TWh | 4.5666 | 3.8889 | 0 | 0 | 0 | 0 | 0
BART SO2 Annual-La Cygne 2 -v5.13 | 185 | 7219 | Rate Constraint in lbs/MMBtu | FALSE | L | Annual | Qualifying Generation | TWh | 4.5666 | 3.8889 | 0 | 0 | 0 | 0 | 0
BART SO2 Annual-La Cygne 2 -v5.13 | 185 | 7219 | Rate Constraint in lbs/MMBtu | FALSE | L | Annual | Rate | lb/MWh | 0.62544 | 0.62544 | 0 | 0 | 0 | 0 | 0
BART SO2 Annual-La Cygne 2 -v5.13 | 185 | 7219 | Rate Constraint in lbs/MMBtu | FALSE | L | Annual | Constraint Shadow Price | US2022$/Ton | 0 | 0 | 0 | 0 | 0 | 0 | 0
BART SO2 Annual-Leland Olds 1 -v5.13 | 186 | 7220 | Rate Constraint in lbs/MMBtu | FALSE | L | Annual | Seasons Included | Seasons | Winter, Spring, Summer, Fall | Winter, Spring, Summer, Fall | Winter, Spring, Summer, Fall | Winter, Spring, Summer, Fall | Winter, Spring, Summer, Fall | Winter, Spring, Summer, Fall | Winter, Spring, Summer, Fall
BART SO2 Annual-Leland Olds 1 -v5.13 | 186 | 7220 | Rate Constraint in lbs/MMBtu | FALSE | L | Annual | Standard SO2 | lb/MMBtu | 0.15 | 0.15 | 0.15 | 0.15 | 0.15 | 0.15 | 0.15
BART SO2 Annual-Leland Olds 1 -v5.13 | 186 | 7220 | Rate Constraint in lbs/MMBtu | FALSE | L | Annual | Emissions at Affected Plants SO2 | Thousand Tons | 0 | 0 | 0 | 0 | 0 | 0 | 0
BART SO2 Annual-Leland Olds 1 -v5.13 | 186 | 7220 | Rate Constraint in lbs/MMBtu | FALSE | L | Annual | Allowances Purchased SO2 | Thousand Tons | 0 | 0 | 0 | 0 | 0 | 0 | 0
BART SO2 Annual-Leland Olds 1 -v5.13 | 186 | 7220 | Rate Constraint in lbs/MMBtu | FALSE | L | Annual | Allowances Sold SO2 | Thousand Tons | 0 | 0 | 0 | 0 | 0 | 0 | 0
BART SO2 Annual-Leland Olds 1 -v5.13 | 186 | 7220 | Rate Constraint in lbs/MMBtu | FALSE | L | Annual | Allowances Banked | Thousand Tons | 0 | 0 | 0 | 0 | 0 | 0 | 0
BART SO2 Annual-Leland Olds 1 -v5.13 | 186 | 7220 | Rate Constraint in lbs/MMBtu | FALSE | L | Annual | Allowances Withdrawn (1:1) | Thousand Tons | 0 | 0 | 0 | 0 | 0 | 0 | 0
BART SO2 Annual-Leland Olds 1 -v5.13 | 186 | 7220 | Rate Constraint in lbs/MMBtu | FALSE | L | Annual | Allowances Withdrawn (n:1) | Thousand Tons | 0 | 0 | 0 | 0 | 0 | 0 | 0
BART SO2 Annual-Leland Olds 1 -v5.13 | 186 | 7220 | Rate Constraint in lbs/MMBtu | FALSE | L | Annual | Net Emissions Allowance Position | Thousand Tons | 0 | 0 | 0 | 0 | 0 | 0 | 0
BART SO2 Annual-Leland Olds 1 -v5.13 | 186 | 7220 | Rate Constraint in lbs/MMBtu | FALSE | L | Annual | Fuel Consumed | TBtu | 0 | 0 | 0 | 0 | 0 | 0 | 0
BART SO2 Annual-Leland Olds 1 -v5.13 | 186 | 7220 | Rate Constraint in lbs/MMBtu | FALSE | L | Annual | Rate | lb/MMBtu | 0 | 0 | 0 | 0 | 0 | 0 | 0
BART SO2 Annual-Leland Olds 1 -v5.13 | 186 | 7220 | Rate Constraint in lbs/MMBtu | FALSE | L | Annual | Generation | TWh | 0 | 0 | 0 | 0 | 0 | 0 | 0
BART SO2 Annual-Leland Olds 1 -v5.13 | 186 | 7220 | Rate Constraint in lbs/MMBtu | FALSE | L | Annual | Qualifying Generation | TWh | 0 | 0 | 0 | 0 | 0 | 0 | 0
BART SO2 Annual-Leland Olds 1 -v5.13 | 186 | 7220 | Rate Constraint in lbs/MMBtu | FALSE | L | Annual | Rate | lb/MWh | 0 | 0 | 0 | 0 | 0 | 0 | 0
BART SO2 Annual-Leland Olds 1 -v5.13 | 186 | 7220 | Rate Constraint in lbs/MMBtu | FALSE | L | Annual | Constraint Shadow Price | US2022$/Ton | 0 | 0 | 0 | 0 | 0 | 0 | 0
BART SO2 Annual-Leland Olds 2 -v5.13 | 187 | 7221 | Rate Constraint in lbs/MMBtu | FALSE | L | Annual | Seasons Included | Seasons | Winter, Spring, Summer, Fall | Winter, Spring, Summer, Fall | Winter, Spring, Summer, Fall | Winter, Spring, Summer, Fall | Winter, Spring, Summer, Fall | Winter, Spring, Summer, Fall | Winter, Spring, Summer, Fall
BART SO2 Annual-Leland Olds 2 -v5.13 | 187 | 7221 | Rate Constraint in lbs/MMBtu | FALSE | L | Annual | Standard SO2 | lb/MMBtu | 0.15 | 0.15 | 0.15 | 0.15 | 0.15 | 0.15 | 0.15
BART SO2 Annual-Leland Olds 2 -v5.13 | 187 | 7221 | Rate Constraint in lbs/MMBtu | FALSE | L | Annual | Emissions at Affected Plants SO2 | Thousand Tons | 0 | 0 | 0 | 0 | 0 | 0 | 0
BART SO2 Annual-Leland Olds 2 -v5.13 | 187 | 7221 | Rate Constraint in lbs/MMBtu | FALSE | L | Annual | Allowances Purchased SO2 | Thousand Tons | 0 | 0 | 0 | 0 | 0 | 0 | 0
BART SO2 Annual-Leland Olds 2 -v5.13 | 187 | 7221 | Rate Constraint in lbs/MMBtu | FALSE | L | Annual | Allowances Sold SO2 | Thousand Tons | 0 | 0 | 0 | 0 | 0 | 0 | 0
BART SO2 Annual-Leland Olds 2 -v5.13 | 187 | 7221 | Rate Constraint in lbs/MMBtu | FALSE | L | Annual | Allowances Banked | Thousand Tons | 0 | 0 | 0 | 0 | 0 | 0 | 0
BART SO2 Annual-Leland Olds 2 -v5.13 | 187 | 7221 | Rate Constraint in lbs/MMBtu | FALSE | L | Annual | Allowances Withdrawn (1:1) | Thousand Tons | 0 | 0 | 0 | 0 | 0 | 0 | 0
BART SO2 Annual-Leland Olds 2 -v5.13 | 187 | 7221 | Rate Constraint in lbs/MMBtu | FALSE | L | Annual | Allowances Withdrawn (n:1) | Thousand Tons | 0 | 0 | 0 | 0 | 0 | 0 | 0
BART SO2 Annual-Leland Olds 2 -v5.13 | 187 | 7221 | Rate Constraint in lbs/MMBtu | FALSE | L | Annual | Net Emissions Allowance Position | Thousand Tons | 0 | 0 | 0 | 0 | 0 | 0 | 0
BART SO2 Annual-Leland Olds 2 -v5.13 | 187 | 7221 | Rate Constraint in lbs/MMBtu | FALSE | L | Annual | Fuel Consumed | TBtu | 0 | 0 | 0 | 0 | 0 | 0 | 0
BART SO2 Annual-Leland Olds 2 -v5.13 | 187 | 7221 | Rate Constraint in lbs/MMBtu | FALSE | L | Annual | Rate | lb/MMBtu | 0 | 0 | 0 | 0 | 0 | 0 | 0
BART SO2 Annual-Leland Olds 2 -v5.13 | 187 | 7221 | Rate Constraint in lbs/MMBtu | FALSE | L | Annual | Generation | TWh | 0 | 0 | 0 | 0 | 0 | 0 | 0
BART SO2 Annual-Leland Olds 2 -v5.13 | 187 | 7221 | Rate Constraint in lbs/MMBtu | FALSE | L | Annual | Qualifying Generation | TWh | 0 | 0 | 0 | 0 | 0 | 0 | 0
BART SO2 Annual-Leland Olds 2 -v5.13 | 187 | 7221 | Rate Constraint in lbs/MMBtu | FALSE | L | Annual | Rate | lb/MWh | 0 | 0 | 0 | 0 | 0 | 0 | 0
BART SO2 Annual-Leland Olds 2 -v5.13 | 187 | 7221 | Rate Constraint in lbs/MMBtu | FALSE | L | Annual | Constraint Shadow Price | US2022$/Ton | 0 | 0 | 0 | 0 | 0 | 0 | 0
BART SO2 Annual-Milton R Young B1 -v5.13 | 188 | 7222 | Rate Constraint in lbs/MMBtu | FALSE | L | Annual | Seasons Included | Seasons | Winter, Spring, Summer, Fall | Winter, Spring, Summer, Fall | Winter, Spring, Summer, Fall | Winter, Spring, Summer, Fall | Winter, Spring, Summer, Fall | Winter, Spring, Summer, Fall | Winter, Spring, Summer, Fall
BART SO2 Annual-Milton R Young B1 -v5.13 | 188 | 7222 | Rate Constraint in lbs/MMBtu | FALSE | L | Annual | Standard SO2 | lb/MMBtu | 0.15 | 0.15 | 0.15 | 0.15 | 0.15 | 0.15 | 0.15
BART SO2 Annual-Milton R Young B1 -v5.13 | 188 | 7222 | Rate Constraint in lbs/MMBtu | FALSE | L | Annual | Emissions at Affected Plants SO2 | Thousand Tons | 0.62782 | 0.6406 | 0 | 0 | 0 | 0 | 0
BART SO2 Annual-Milton R Young B1 -v5.13 | 188 | 7222 | Rate Constraint in lbs/MMBtu | FALSE | L | Annual | Allowances Purchased SO2 | Thousand Tons | 0 | 0 | 0 | 0 | 0 | 0 | 0
BART SO2 Annual-Milton R Young B1 -v5.13 | 188 | 7222 | Rate Constraint in lbs/MMBtu | FALSE | L | Annual | Allowances Sold SO2 | Thousand Tons | 0 | 0 | 0 | 0 | 0 | 0 | 0
BART SO2 Annual-Milton R Young B1 -v5.13 | 188 | 7222 | Rate Constraint in lbs/MMBtu | FALSE | L | Annual | Allowances Banked | Thousand Tons | 0 | 0 | 0 | 0 | 0 | 0 | 0
BART SO2 Annual-Milton R Young B1 -v5.13 | 188 | 7222 | Rate Constraint in lbs/MMBtu | FALSE | L | Annual | Allowances Withdrawn (1:1) | Thousand Tons | 0 | 0 | 0 | 0 | 0 | 0 | 0
BART SO2 Annual-Milton R Young B1 -v5.13 | 188 | 7222 | Rate Constraint in lbs/MMBtu | FALSE | L | Annual | Allowances Withdrawn (n:1) | Thousand Tons | 0 | 0 | 0 | 0 | 0 | 0 | 0
BART SO2 Annual-Milton R Young B1 -v5.13 | 188 | 7222 | Rate Constraint in lbs/MMBtu | FALSE | L | Annual | Net Emissions Allowance Position | Thousand Tons | 0.62782 | 0.6406 | 0 | 0 | 0 | 0 | 0
BART SO2 Annual-Milton R Young B1 -v5.13 | 188 | 7222 | Rate Constraint in lbs/MMBtu | FALSE | L | Annual | Fuel Consumed | TBtu | 18.1881 | 18.5585 | 0 | 0 | 0 | 0 | 0
BART SO2 Annual-Milton R Young B1 -v5.13 | 188 | 7222 | Rate Constraint in lbs/MMBtu | FALSE | L | Annual | Rate | lb/MMBtu | 0.069036 | 0.069036 | 0 | 0 | 0 | 0 | 0
BART SO2 Annual-Milton R Young B1 -v5.13 | 188 | 7222 | Rate Constraint in lbs/MMBtu | FALSE | L | Annual | Generation | TWh | 1.5638 | 1.5956 | 0 | 0 | 0 | 0 | 0
BART SO2 Annual-Milton R Young B1 -v5.13 | 188 | 7222 | Rate Constraint in lbs/MMBtu | FALSE | L | Annual | Qualifying Generation | TWh | 1.5638 | 1.5956 | 0 | 0 | 0 | 0 | 0
BART SO2 Annual-Milton R Young B1 -v5.13 | 188 | 7222 | Rate Constraint in lbs/MMBtu | FALSE | L | Annual | Rate | lb/MWh | 0.80296 | 0.80296 | 0 | 0 | 0 | 0 | 0
BART SO2 Annual-Milton R Young B1 -v5.13 | 188 | 7222 | Rate Constraint in lbs/MMBtu | FALSE | L | Annual | Constraint Shadow Price | US2022$/Ton | 0 | 0 | 0 | 0 | 0 | 0 | 0
BART SO2 Annual-Milton R Young B2 -v5.13 | 189 | 7223 | Rate Constraint in lbs/MMBtu | FALSE | L | Annual | Seasons Included | Seasons | Winter, Spring, Summer, Fall | Winter, Spring, Summer, Fall | Winter, Spring, Summer, Fall | Winter, Spring, Summer, Fall | Winter, Spring, Summer, Fall | Winter, Spring, Summer, Fall | Winter, Spring, Summer, Fall
BART SO2 Annual-Milton R Young B2 -v5.13 | 189 | 7223 | Rate Constraint in lbs/MMBtu | FALSE | L | Annual | Standard SO2 | lb/MMBtu | 0.15 | 0.15 | 0.15 | 0.15 | 0.15 | 0.15 | 0.15
BART SO2 Annual-Milton R Young B2 -v5.13 | 189 | 7223 | Rate Constraint in lbs/MMBtu | FALSE | L | Annual | Emissions at Affected Plants SO2 | Thousand Tons | 1.2432 | 1.3101 | 1.3418 | 1.3418 | 0 | 0 | 0
BART SO2 Annual-Milton R Young B2 -v5.13 | 189 | 7223 | Rate Constraint in lbs/MMBtu | FALSE | L | Annual | Allowances Purchased SO2 | Thousand Tons | 0 | 0 | 0 | 0 | 0 | 0 | 0
BART SO2 Annual-Milton R Young B2 -v5.13 | 189 | 7223 | Rate Constraint in lbs/MMBtu | FALSE | L | Annual | Allowances Sold SO2 | Thousand Tons | 0 | 0 | 0 | 0 | 0 | 0 | 0
BART SO2 Annual-Milton R Young B2 -v5.13 | 189 | 7223 | Rate Constraint in lbs/MMBtu | FALSE | L | Annual | Allowances Banked | Thousand Tons | 0 | 0 | 0 | 0 | 0 | 0 | 0
BART SO2 Annual-Milton R Young B2 -v5.13 | 189 | 7223 | Rate Constraint in lbs/MMBtu | FALSE | L | Annual | Allowances Withdrawn (1:1) | Thousand Tons | 0 | 0 | 0 | 0 | 0 | 0 | 0
BART SO2 Annual-Milton R Young B2 -v5.13 | 189 | 7223 | Rate Constraint in lbs/MMBtu | FALSE | L | Annual | Allowances Withdrawn (n:1) | Thousand Tons | 0 | 0 | 0 | 0 | 0 | 0 | 0
BART SO2 Annual-Milton R Young B2 -v5.13 | 189 | 7223 | Rate Constraint in lbs/MMBtu | FALSE | L | Annual | Net Emissions Allowance Position | Thousand Tons | 1.2432 | 1.3101 | 1.3418 | 1.3418 | 0 | 0 | 0
BART SO2 Annual-Milton R Young B2 -v5.13 | 189 | 7223 | Rate Constraint in lbs/MMBtu | FALSE | L | Annual | Fuel Consumed | TBtu | 33.6931 | 35.5044 | 36.3656 | 36.3656 | 0 | 0 | 0
BART SO2 Annual-Milton R Young B2 -v5.13 | 189 | 7223 | Rate Constraint in lbs/MMBtu | FALSE | L | Annual | Rate | lb/MMBtu | 0.073797 | 0.073797 | 0.073797 | 0.073797 | 0 | 0 | 0
BART SO2 Annual-Milton R Young B2 -v5.13 | 189 | 7223 | Rate Constraint in lbs/MMBtu | FALSE | L | Annual | Generation | TWh | 2.9579 | 2.8162 | 2.0196 | 2.0196 | 0 | 0 | 0
BART SO2 Annual-Milton R Young B2 -v5.13 | 189 | 7223 | Rate Constraint in lbs/MMBtu | FALSE | L | Annual | Qualifying Generation | TWh | 2.9579 | 2.8162 | 2.0196 | 2.0196 | 0 | 0 | 0
BART SO2 Annual-Milton R Young B2 -v5.13 | 189 | 7223 | Rate Constraint in lbs/MMBtu | FALSE | L | Annual | Rate | lb/MWh | 0.84062 | 0.93039 | 1.3288 | 1.3288 | 0 | 0 | 0
BART SO2 Annual-Milton R Young B2 -v5.13 | 189 | 7223 | Rate Constraint in lbs/MMBtu | FALSE | L | Annual | Constraint Shadow Price | US2022$/Ton | 0 | 0 | 0 | 0 | 0 | 0 | 0
BART SO2 Annual-Muskogee 4 -v5.13 | 190 | 7224 | Rate Constraint in lbs/MMBtu | FALSE | L | Annual | Seasons Included | Seasons | Winter, Spring, Summer, Fall | Winter, Spring, Summer, Fall | Winter, Spring, Summer, Fall | Winter, Spring, Summer, Fall | Winter, Spring, Summer, Fall | Winter, Spring, Summer, Fall | Winter, Spring, Summer, Fall
BART SO2 Annual-Muskogee 4 -v5.13 | 190 | 7224 | Rate Constraint in lbs/MMBtu | FALSE | L | Annual | Standard SO2 | lb/MMBtu | 0.06 | 0.06 | 0.06 | 0.06 | 0.06 | 0.06 | 0.06
BART SO2 Annual-Muskogee 4 -v5.13 | 190 | 7224 | Rate Constraint in lbs/MMBtu | FALSE | L | Annual | Emissions at Affected Plants SO2 | Thousand Tons | 0 | 0 | 0 | 0 | 0 | 0 | 0
BART SO2 Annual-Muskogee 4 -v5.13 | 190 | 7224 | Rate Constraint in lbs/MMBtu | FALSE | L | Annual | Allowances Purchased SO2 | Thousand Tons | 0 | 0 | 0 | 0 | 0 | 0 | 0
BART SO2 Annual-Muskogee 4 -v5.13 | 190 | 7224 | Rate Constraint in lbs/MMBtu | FALSE | L | Annual | Allowances Sold SO2 | Thousand Tons | 0 | 0 | 0 | 0 | 0 | 0 | 0
BART SO2 Annual-Muskogee 4 -v5.13 | 190 | 7224 | Rate Constraint in lbs/MMBtu | FALSE | L | Annual | Allowances Banked | Thousand Tons | 0 | 0 | 0 | 0 | 0 | 0 | 0
BART SO2 Annual-Muskogee 4 -v5.13 | 190 | 7224 | Rate Constraint in lbs/MMBtu | FALSE | L | Annual | Allowances Withdrawn (1:1) | Thousand Tons | 0 | 0 | 0 | 0 | 0 | 0 | 0
BART SO2 Annual-Muskogee 4 -v5.13 | 190 | 7224 | Rate Constraint in lbs/MMBtu | FALSE | L | Annual | Allowances Withdrawn (n:1) | Thousand Tons | 0 | 0 | 0 | 0 | 0 | 0 | 0
BART SO2 Annual-Muskogee 4 -v5.13 | 190 | 7224 | Rate Constraint in lbs/MMBtu | FALSE | L | Annual | Net Emissions Allowance Position | Thousand Tons | 0 | 0 | 0 | 0 | 0 | 0 | 0
BART SO2 Annual-Muskogee 4 -v5.13 | 190 | 7224 | Rate Constraint in lbs/MMBtu | FALSE | L | Annual | Fuel Consumed | TBtu | 0.95574 | 0.95574 | 0.95574 | 0.95574 | 0.95574 | 0.95574 | 0.95574
BART SO2 Annual-Muskogee 4 -v5.13 | 190 | 7224 | Rate Constraint in lbs/MMBtu | FALSE | L | Annual | Rate | lb/MMBtu | 0 | 0 | 0 | 0 | 0 | 0 | 0
BART SO2 Annual-Muskogee 4 -v5.13 | 190 | 7224 | Rate Constraint in lbs/MMBtu | FALSE | L | Annual | Generation | TWh | 0.084797 | 0.084797 | 0.084797 | 0.084797 | 0.084797 | 0.084797 | 0.084797
BART SO2 Annual-Muskogee 4 -v5.13 | 190 | 7224 | Rate Constraint in lbs/MMBtu | FALSE | L | Annual | Qualifying Generation | TWh | 0.084797 | 0.084797 | 0.084797 | 0.084797 | 0.084797 | 0.084797 | 0.084797
BART SO2 Annual-Muskogee 4 -v5.13 | 190 | 7224 | Rate Constraint in lbs/MMBtu | FALSE | L | Annual | Rate | lb/MWh | 0 | 0 | 0 | 0 | 0 | 0 | 0
BART SO2 Annual-Muskogee 4 -v5.13 | 190 | 7224 | Rate Constraint in lbs/MMBtu | FALSE | L | Annual | Constraint Shadow Price | US2022$/Ton | 0 | 0 | 0 | 0 | 0 | 0 | 0
BART SO2 Annual-Muskogee 5 -v5.13 | 191 | 7225 | Rate Constraint in lbs/MMBtu | FALSE | L | Annual | Seasons Included | Seasons | Winter, Spring, Summer, Fall | Winter, Spring, Summer, Fall | Winter, Spring, Summer, Fall | Winter, Spring, Summer, Fall | Winter, Spring, Summer, Fall | Winter, Spring, Summer, Fall | Winter, Spring, Summer, Fall
BART SO2 Annual-Muskogee 5 -v5.13 | 191 | 7225 | Rate Constraint in lbs/MMBtu | FALSE | L | Annual | Standard SO2 | lb/MMBtu | 0.06 | 0.06 | 0.06 | 0.06 | 0.06 | 0.06 | 0.06
BART SO2 Annual-Muskogee 5 -v5.13 | 191 | 7225 | Rate Constraint in lbs/MMBtu | FALSE | L | Annual | Emissions at Affected Plants SO2 | Thousand Tons | 0 | 0 | 0 | 0 | 0 | 0 | 0
BART SO2 Annual-Muskogee 5 -v5.13 | 191 | 7225 | Rate Constraint in lbs/MMBtu | FALSE | L | Annual | Allowances Purchased SO2 | Thousand Tons | 0 | 0 | 0 | 0 | 0 | 0 | 0
BART SO2 Annual-Muskogee 5 -v5.13 | 191 | 7225 | Rate Constraint in lbs/MMBtu | FALSE | L | Annual | Allowances Sold SO2 | Thousand Tons | 0 | 0 | 0 | 0 | 0 | 0 | 0
BART SO2 Annual-Muskogee 5 -v5.13 | 191 | 7225 | Rate Constraint in lbs/MMBtu | FALSE | L | Annual | Allowances Banked | Thousand Tons | 0 | 0 | 0 | 0 | 0 | 0 | 0
BART SO2 Annual-Muskogee 5 -v5.13 | 191 | 7225 | Rate Constraint in lbs/MMBtu | FALSE | L | Annual | Allowances Withdrawn (1:1) | Thousand Tons | 0 | 0 | 0 | 0 | 0 | 0 | 0
BART SO2 Annual-Muskogee 5 -v5.13 | 191 | 7225 | Rate Constraint in lbs/MMBtu | FALSE | L | Annual | Allowances Withdrawn (n:1) | Thousand Tons | 0 | 0 | 0 | 0 | 0 | 0 | 0
BART SO2 Annual-Muskogee 5 -v5.13 | 191 | 7225 | Rate Constraint in lbs/MMBtu | FALSE | L | Annual | Net Emissions Allowance Position | Thousand Tons | 0 | 0 | 0 | 0 | 0 | 0 | 0
BART SO2 Annual-Muskogee 5 -v5.13 | 191 | 7225 | Rate Constraint in lbs/MMBtu | FALSE | L | Annual | Fuel Consumed | TBtu | 0.96279 | 0.96279 | 0.96279 | 0.96279 | 0.96279 | 0.96279 | 0.96279
BART SO2 Annual-Muskogee 5 -v5.13 | 191 | 7225 | Rate Constraint in lbs/MMBtu | FALSE | L | Annual | Rate | lb/MMBtu | 0 | 0 | 0 | 0 | 0 | 0 | 0
BART SO2 Annual-Muskogee 5 -v5.13 | 191 | 7225 | Rate Constraint in lbs/MMBtu | FALSE | L | Annual | Generation | TWh | 0.085498 | 0.085498 | 0.085498 | 0.085498 | 0.085498 | 0.085498 | 0.085498
BART SO2 Annual-Muskogee 5 -v5.13 | 191 | 7225 | Rate Constraint in lbs/MMBtu | FALSE | L | Annual | Qualifying Generation | TWh | 0.085498 | 0.085498 | 0.085498 | 0.085498 | 0.085498 | 0.085498 | 0.085498
BART SO2 Annual-Muskogee 5 -v5.13 | 191 | 7225 | Rate Constraint in lbs/MMBtu | FALSE | L | Annual | Rate | lb/MWh | 0 | 0 | 0 | 0 | 0 | 0 | 0
BART SO2 Annual-Muskogee 5 -v5.13 | 191 | 7225 | Rate Constraint in lbs/MMBtu | FALSE | L | Annual | Constraint Shadow Price | US2022$/Ton | 0 | 0 | 0 | 0 | 0 | 0 | 0
BART SO2 Annual-Nelson -v6.20 | 192 | 7238 | Rate Constraint in lbs/MMBtu | FALSE | L | Annual | Seasons Included | Seasons | Winter, Spring, Summer, Fall | Winter, Spring, Summer, Fall | Winter, Spring, Summer, Fall | Winter, Spring, Summer, Fall | Winter, Spring, Summer, Fall | Winter, Spring, Summer, Fall | Winter, Spring, Summer, Fall
BART SO2 Annual-Nelson -v6.20 | 192 | 7238 | Rate Constraint in lbs/MMBtu | FALSE | L | Annual | Standard SO2 | lb/MMBtu | 0.6 | 0.6 | 0.6 | 0.6 | 0.6 | 0.6 | 0.6
BART SO2 Annual-Nelson -v6.20 | 192 | 7238 | Rate Constraint in lbs/MMBtu | FALSE | L | Annual | Emissions at Affected Plants SO2 | Thousand Tons | 0 | 0 | 0 | 0 | 0 | 0 | 0
BART SO2 Annual-Nelson -v6.20 | 192 | 7238 | Rate Constraint in lbs/MMBtu | FALSE | L | Annual | Allowances Purchased SO2 | Thousand Tons | 0 | 0 | 0 | 0 | 0 | 0 | 0
BART SO2 Annual-Nelson -v6.20 | 192 | 7238 | Rate Constraint in lbs/MMBtu | FALSE | L | Annual | Allowances Sold SO2 | Thousand Tons | 0 | 0 | 0 | 0 | 0 | 0 | 0
BART SO2 Annual-Nelson -v6.20 | 192 | 7238 | Rate Constraint in lbs/MMBtu | FALSE | L | Annual | Allowances Banked | Thousand Tons | 0 | 0 | 0 | 0 | 0 | 0 | 0
BART SO2 Annual-Nelson -v6.20 | 192 | 7238 | Rate Constraint in lbs/MMBtu | FALSE | L | Annual | Allowances Withdrawn (1:1) | Thousand Tons | 0 | 0 | 0 | 0 | 0 | 0 | 0
BART SO2 Annual-Nelson -v6.20 | 192 | 7238 | Rate Constraint in lbs/MMBtu | FALSE | L | Annual | Allowances Withdrawn (n:1) | Thousand Tons | 0 | 0 | 0 | 0 | 0 | 0 | 0
BART SO2 Annual-Nelson -v6.20 | 192 | 7238 | Rate Constraint in lbs/MMBtu | FALSE | L | Annual | Net Emissions Allowance Position | Thousand Tons | 0 | 0 | 0 | 0 | 0 | 0 | 0
BART SO2 Annual-Nelson -v6.20 | 192 | 7238 | Rate Constraint in lbs/MMBtu | FALSE | L | Annual | Fuel Consumed | TBtu | 0 | 0 | 0 | 0 | 0 | 0 | 0
BART SO2 Annual-Nelson -v6.20 | 192 | 7238 | Rate Constraint in lbs/MMBtu | FALSE | L | Annual | Rate | lb/MMBtu | 0 | 0 | 0 | 0 | 0 | 0 | 0
BART SO2 Annual-Nelson -v6.20 | 192 | 7238 | Rate Constraint in lbs/MMBtu | FALSE | L | Annual | Generation | TWh | 0 | 0 | 0 | 0 | 0 | 0 | 0
BART SO2 Annual-Nelson -v6.20 | 192 | 7238 | Rate Constraint in lbs/MMBtu | FALSE | L | Annual | Qualifying Generation | TWh | 0 | 0 | 0 | 0 | 0 | 0 | 0
BART SO2 Annual-Nelson -v6.20 | 192 | 7238 | Rate Constraint in lbs/MMBtu | FALSE | L | Annual | Rate | lb/MWh | 0 | 0 | 0 | 0 | 0 | 0 | 0
BART SO2 Annual-Nelson -v6.20 | 192 | 7238 | Rate Constraint in lbs/MMBtu | FALSE | L | Annual | Constraint Shadow Price | US2022$/Ton | 0 | 0 | 0 | 0 | 0 | 0 | 11.679
BART SO2 Annual-Pawnee 1 -v5.13 | 193 | 7226 | Rate Constraint in lbs/MMBtu | FALSE | L | Annual | Seasons Included | Seasons | Winter, Spring, Summer, Fall | Winter, Spring, Summer, Fall | Winter, Spring, Summer, Fall | Winter, Spring, Summer, Fall | Winter, Spring, Summer, Fall | Winter, Spring, Summer, Fall | Winter, Spring, Summer, Fall
BART SO2 Annual-Pawnee 1 -v5.13 | 193 | 7226 | Rate Constraint in lbs/MMBtu | FALSE | L | Annual | Standard SO2 | lb/MMBtu | 0.12 | 0.12 | 0.12 | 0.12 | 0.12 | 0.12 | 0.12
BART SO2 Annual-Pawnee 1 -v5.13 | 193 | 7226 | Rate Constraint in lbs/MMBtu | FALSE | L | Annual | Emissions at Affected Plants SO2 | Thousand Tons | 0.018617 | 0.0029433 | 0.026774 | 0.026774 | 0.026774 | 0.026774 | 0.022872
BART SO2 Annual-Pawnee 1 -v5.13 | 193 | 7226 | Rate Constraint in lbs/MMBtu | FALSE | L | Annual | Allowances Purchased SO2 | Thousand Tons | 0 | 0 | 0 | 0 | 0 | 0 | 0
BART SO2 Annual-Pawnee 1 -v5.13 | 193 | 7226 | Rate Constraint in lbs/MMBtu | FALSE | L | Annual | Allowances Sold SO2 | Thousand Tons | 0 | 0 | 0 | 0 | 0 | 0 | 0
BART SO2 Annual-Pawnee 1 -v5.13 | 193 | 7226 | Rate Constraint in lbs/MMBtu | FALSE | L | Annual | Allowances Banked | Thousand Tons | 0 | 0 | 0 | 0 | 0 | 0 | 0
BART SO2 Annual-Pawnee 1 -v5.13 | 193 | 7226 | Rate Constraint in lbs/MMBtu | FALSE | L | Annual | Allowances Withdrawn (1:1) | Thousand Tons | 0 | 0 | 0 | 0 | 0 | 0 | 0
BART SO2 Annual-Pawnee 1 -v5.13 | 193 | 7226 | Rate Constraint in lbs/MMBtu | FALSE | L | Annual | Allowances Withdrawn (n:1) | Thousand Tons | 0 | 0 | 0 | 0 | 0 | 0 | 0
BART SO2 Annual-Pawnee 1 -v5.13 | 193 | 7226 | Rate Constraint in lbs/MMBtu | FALSE | L | Annual | Net Emissions Allowance Position | Thousand Tons | 0.018617 | 0.0029433 | 0.026774 | 0.026774 | 0.026774 | 0.026774 | 0.022872
BART SO2 Annual-Pawnee 1 -v5.13 | 193 | 7226 | Rate Constraint in lbs/MMBtu | FALSE | L | Annual | Fuel Consumed | TBtu | 1.4504 | 1.0586 | 1.5568 | 1.5568 | 1.5568 | 1.5568 | 1.5568
BART SO2 Annual-Pawnee 1 -v5.13 | 193 | 7226 | Rate Constraint in lbs/MMBtu | FALSE | L | Annual | Rate | lb/MMBtu | 0.025671 | 0.0055609 | 0.034396 | 0.034396 | 0.034396 | 0.034396 | 0.029384
BART SO2 Annual-Pawnee 1 -v5.13 | 193 | 7226 | Rate Constraint in lbs/MMBtu | FALSE | L | Annual | Generation | TWh | 0.13033 | 0.093942 | 0.12207 | 0.12207 | 0.12207 | 0.12207 | 0.12207
BART SO2 Annual-Pawnee 1 -v5.13 | 193 | 7226 | Rate Constraint in lbs/MMBtu | FALSE | L | Annual | Qualifying Generation | TWh | 0.13033 | 0.093942 | 0.12207 | 0.12207 | 0.12207 | 0.12207 | 0.12207
BART SO2 Annual-Pawnee 1 -v5.13 | 193 | 7226 | Rate Constraint in lbs/MMBtu | FALSE | L | Annual | Rate | lb/MWh | 0.2857 | 0.062662 | 0.43867 | 0.43867 | 0.43867 | 0.43867 | 0.37475
BART SO2 Annual-Pawnee 1 -v5.13 | 193 | 7226 | Rate Constraint in lbs/MMBtu | FALSE | L | Annual | Constraint Shadow Price | US2022$/Ton | 0 | 0 | 0 | 0 | 0 | 0 | 0
BART SO2 Annual-Ray D Nixon 1 -v5.13 | 194 | 7227 | Rate Constraint in lbs/MMBtu | FALSE | L | Annual | Seasons Included | Seasons | Winter, Spring, Summer, Fall | Winter, Spring, Summer, Fall | Winter, Spring, Summer, Fall | Winter, Spring, Summer, Fall | Winter, Spring, Summer, Fall | Winter, Spring, Summer, Fall | Winter, Spring, Summer, Fall
BART SO2 Annual-Ray D Nixon 1 -v5.13 | 194 | 7227 | Rate Constraint in lbs/MMBtu | FALSE | L | Annual | Standard SO2 | lb/MMBtu | 0.11 | 0.11 | 0.11 | 0.11 | 0.11 | 0.11 | 0.11
BART SO2 Annual-Ray D Nixon 1 -v5.13 | 194 | 7227 | Rate Constraint in lbs/MMBtu | FALSE | L | Annual | Emissions at Affected Plants SO2 | Thousand Tons | 0.60727 | 0.004397 | 0.029386 | 0.035035 | 0.034399 | 0.039201 | 0.035035
BART SO2 Annual-Ray D Nixon 1 -v5.13 | 194 | 7227 | Rate Constraint in lbs/MMBtu | FALSE | L | Annual | Allowances Purchased SO2 | Thousand Tons | 0 | 0 | 0 | 0 | 0 | 0 | 0
BART SO2 Annual-Ray D Nixon 1 -v5.13 | 194 | 7227 | Rate Constraint in lbs/MMBtu | FALSE | L | Annual | Allowances Sold SO2 | Thousand Tons | 0 | 0 | 0 | 0 | 0 | 0 | 0
BART SO2 Annual-Ray D Nixon 1 -v5.13 | 194 | 7227 | Rate Constraint in lbs/MMBtu | FALSE | L | Annual | Allowances Banked | Thousand Tons | 0 | 0 | 0 | 0 | 0 | 0 | 0
BART SO2 Annual-Ray D Nixon 1 -v5.13 | 194 | 7227 | Rate Constraint in lbs/MMBtu | FALSE | L | Annual | Allowances Withdrawn (1:1) | Thousand Tons | 0 | 0 | 0 | 0 | 0 | 0 | 0
BART SO2 Annual-Ray D Nixon 1 -v5.13 | 194 | 7227 | Rate Constraint in lbs/MMBtu | FALSE | L | Annual | Allowances Withdrawn (n:1) | Thousand Tons | 0 | 0 | 0 | 0 | 0 | 0 | 0
BART SO2 Annual-Ray D Nixon 1 -v5.13 | 194 | 7227 | Rate Constraint in lbs/MMBtu | FALSE | L | Annual | Net Emissions Allowance Position | Thousand Tons | 0.60727 | 0.004397 | 0.029386 | 0.035035 | 0.034399 | 0.039201 | 0.035035
BART SO2 Annual-Ray D Nixon 1 -v5.13 | 194 | 7227 | Rate Constraint in lbs/MMBtu | FALSE | L | Annual | Fuel Consumed | TBtu | 15.1818 | 0.10992 | 0.73465 | 0.87587 | 0.73465 | 0.83721 | 0.87587
BART SO2 Annual-Ray D Nixon 1 -v5.13 | 194 | 7227 | Rate Constraint in lbs/MMBtu | FALSE | L | Annual | Rate | lb/MMBtu | 0.08 | 0.08 | 0.08 | 0.08 | 0.093647 | 0.093647 | 0.08
BART SO2 Annual-Ray D Nixon 1 -v5.13 | 194 | 7227 | Rate Constraint in lbs/MMBtu | FALSE | L | Annual | Generation | TWh | 1.4518 | 0.010512 | 0.070255 | 0.08376 | 0.070255 | 0.080062 | 0.08376
BART SO2 Annual-Ray D Nixon 1 -v5.13 | 194 | 7227 | Rate Constraint in lbs/MMBtu | FALSE | L | Annual | Qualifying Generation | TWh | 1.4518 | 0.010512 | 0.070255 | 0.08376 | 0.070255 | 0.080062 | 0.08376
BART SO2 Annual-Ray D Nixon 1 -v5.13 | 194 | 7227 | Rate Constraint in lbs/MMBtu | FALSE | L | Annual | Rate | lb/MWh | 0.83656 | 0.83656 | 0.83656 | 0.83656 | 0.97926 | 0.97926 | 0.83656
BART SO2 Annual-Ray D Nixon 1 -v5.13 | 194 | 7227 | Rate Constraint in lbs/MMBtu | FALSE | L | Annual | Constraint Shadow Price | US2022$/Ton | 0 | 0 | 0 | 0 | 0 | 0 | 0
BART SO2 Annual-Sooner 1 -v5.13 | 195 | 7228 | Rate Constraint in lbs/MMBtu | FALSE | L | Annual | Seasons Included | Seasons | Winter, Spring, Summer, Fall | Winter, Spring, Summer, Fall | Winter, Spring, Summer, Fall | Winter, Spring, Summer, Fall | Winter, Spring, Summer, Fall | Winter, Spring, Summer, Fall | Winter, Spring, Summer, Fall
BART SO2 Annual-Sooner 1 -v5.13 | 195 | 7228 | Rate Constraint in lbs/MMBtu | FALSE | L | Annual | Standard SO2 | lb/MMBtu | 0.06 | 0.06 | 0.06 | 0.06 | 0.06 | 0.06 | 0.06
BART SO2 Annual-Sooner 1 -v5.13 | 195 | 7228 | Rate Constraint in lbs/MMBtu | FALSE | L | Annual | Emissions at Affected Plants SO2 | Thousand Tons | 0.1209 | 0.12429 | 0.23016 | 0.23016 | 0 | 0 | 0
BART SO2 Annual-Sooner 1 -v5.13 | 195 | 7228 | Rate Constraint in lbs/MMBtu | FALSE | L | Annual | Allowances Purchased SO2 | Thousand Tons | 0 | 0 | 0 | 0 | 0 | 0 | 0
BART SO2 Annual-Sooner 1 -v5.13 | 195 | 7228 | Rate Constraint in lbs/MMBtu | FALSE | L | Annual | Allowances Sold SO2 | Thousand Tons | 0 | 0 | 0 | 0 | 0 | 0 | 0
BART SO2 Annual-Sooner 1 -v5.13 | 195 | 7228 | Rate Constraint in lbs/MMBtu | FALSE | L | Annual | Allowances Banked | Thousand Tons | 0 | 0 | 0 | 0 | 0 | 0 | 0
BART SO2 Annual-Sooner 1 -v5.13 | 195 | 7228 | Rate Constraint in lbs/MMBtu | FALSE | L | Annual | Allowances Withdrawn (1:1) | Thousand Tons | 0 | 0 | 0 | 0 | 0 | 0 | 0
BART SO2 Annual-Sooner 1 -v5.13 | 195 | 7228 | Rate Constraint in lbs/MMBtu | FALSE | L | Annual | Allowances Withdrawn (n:1) | Thousand Tons | 0 | 0 | 0 | 0 | 0 | 0 | 0
BART SO2 Annual-Sooner 1 -v5.13 | 195 | 7228 | Rate Constraint in lbs/MMBtu | FALSE | L | Annual | Net Emissions Allowance Position | Thousand Tons | 0.1209 | 0.12429 | 0.23016 | 0.23016 | 0 | 0 | 0
BART SO2 Annual-Sooner 1 -v5.13 | 195 | 7228 | Rate Constraint in lbs/MMBtu | FALSE | L | Annual | Fuel Consumed | TBtu | 9.259 | 9.5184 | 17.6263 | 17.6263 | 0 | 0 | 0
BART SO2 Annual-Sooner 1 -v5.13 | 195 | 7228 | Rate Constraint in lbs/MMBtu | FALSE | L | Annual | Rate | lb/MMBtu | 0.026116 | 0.026116 | 0.026116 | 0.026116 | 0 | 0 | 0
BART SO2 Annual-Sooner 1 -v5.13 | 195 | 7228 | Rate Constraint in lbs/MMBtu | FALSE | L | Annual | Generation | TWh | 0.87177 | 0.89093 | 1.0906 | 1.0906 | 0 | 0 | 0
BART SO2 Annual-Sooner 1 -v5.13 | 195 | 7228 | Rate Constraint in lbs/MMBtu | FALSE | L | Annual | Qualifying Generation | TWh | 0.87177 | 0.89093 | 1.0906 | 1.0906 | 0 | 0 | 0
BART SO2 Annual-Sooner 1 -v5.13 | 195 | 7228 | Rate Constraint in lbs/MMBtu | FALSE | L | Annual | Rate | lb/MWh | 0.27738 | 0.27901 | 0.42209 | 0.42209 | 0 | 0 | 0
BART SO2 Annual-Sooner 1 -v5.13 | 195 | 7228 | Rate Constraint in lbs/MMBtu | FALSE | L | Annual | Constraint Shadow Price | US2022$/Ton | 0 | 0 | 0 | 0 | 0 | 0 | 0
BART SO2 Annual-Sooner 2 -v5.13 | 196 | 7229 | Rate Constraint in lbs/MMBtu | FALSE | L | Annual | Seasons Included | Seasons | Winter, Spring, Summer, Fall | Winter, Spring, Summer, Fall | Winter, Spring, Summer, Fall | Winter, Spring, Summer, Fall | Winter, Spring, Summer, Fall | Winter, Spring, Summer, Fall | Winter, Spring, Summer, Fall
BART SO2 Annual-Sooner 2 -v5.13 | 196 | 7229 | Rate Constraint in lbs/MMBtu | FALSE | L | Annual | Standard SO2 | lb/MMBtu | 0.06 | 0.06 | 0.06 | 0.06 | 0.06 | 0.06 | 0.06
BART SO2 Annual-Sooner 2 -v5.13 | 196 | 7229 | Rate Constraint in lbs/MMBtu | FALSE | L | Annual | Emissions at Affected Plants SO2 | Thousand Tons | 0 | 0 | 0 | 0 | 0 | 0 | 0
BART SO2 Annual-Sooner 2 -v5.13 | 196 | 7229 | Rate Constraint in lbs/MMBtu | FALSE | L | Annual | Allowances Purchased SO2 | Thousand Tons | 0 | 0 | 0 | 0 | 0 | 0 | 0
BART SO2 Annual-Sooner 2 -v5.13 | 196 | 7229 | Rate Constraint in lbs/MMBtu | FALSE | L | Annual | Allowances Sold SO2 | Thousand Tons | 0 | 0 | 0 | 0 | 0 | 0 | 0
BART SO2 Annual-Sooner 2 -v5.13 | 196 | 7229 | Rate Constraint in lbs/MMBtu | FALSE | L | Annual | Allowances Banked | Thousand Tons | 0 | 0 | 0 | 0 | 0 | 0 | 0
BART SO2 Annual-Sooner 2 -v5.13 | 196 | 7229 | Rate Constraint in lbs/MMBtu | FALSE | L | Annual | Allowances Withdrawn (1:1) | Thousand Tons | 0 | 0 | 0 | 0 | 0 | 0 | 0
BART SO2 Annual-Sooner 2 -v5.13 | 196 | 7229 | Rate Constraint in lbs/MMBtu | FALSE | L | Annual | Allowances Withdrawn (n:1) | Thousand Tons | 0 | 0 | 0 | 0 | 0 | 0 | 0
BART SO2 Annual-Sooner 2 -v5.13 | 196 | 7229 | Rate Constraint in lbs/MMBtu | FALSE | L | Annual | Net Emissions Allowance Position | Thousand Tons | 0 | 0 | 0 | 0 | 0 | 0 | 0
BART SO2 Annual-Sooner 2 -v5.13 | 196 | 7229 | Rate Constraint in lbs/MMBtu | FALSE | L | Annual | Fuel Consumed | TBtu | 0 | 0 | 0 | 0 | 0 | 0 | 0
BART SO2 Annual-Sooner 2 -v5.13 | 196 | 7229 | Rate Constraint in lbs/MMBtu | FALSE | L | Annual | Rate | lb/MMBtu | 0 | 0 | 0 | 0 | 0 | 0 | 0
BART SO2 Annual-Sooner 2 -v5.13 | 196 | 7229 | Rate Constraint in lbs/MMBtu | FALSE | L | Annual | Generation | TWh | 0 | 0 | 0 | 0 | 0 | 0 | 0
BART SO2 Annual-Sooner 2 -v5.13 | 196 | 7229 | Rate Constraint in lbs/MMBtu | FALSE | L | Annual | Qualifying Generation | TWh | 0 | 0 | 0 | 0 | 0 | 0 | 0
BART SO2 Annual-Sooner 2 -v5.13 | 196 | 7229 | Rate Constraint in lbs/MMBtu | FALSE | L | Annual | Rate | lb/MWh | 0 | 0 | 0 | 0 | 0 | 0 | 0
BART SO2 Annual-Sooner 2 -v5.13 | 196 | 7229 | Rate Constraint in lbs/MMBtu | FALSE | L | Annual | Constraint Shadow Price | US2022$/Ton | 0 | 0 | 0 | 0 | 0 | 0 | 0
BART SO2 Cap-Coronado U1B&U2B -v6.20 | 197 | 7668 | Rate Constraint in MTons | FALSE | L | Annual | Seasons Included | Seasons | Winter, Spring, Summer, Fall | Winter, Spring, Summer, Fall | Winter, Spring, Summer, Fall | Winter, Spring, Summer, Fall | Winter, Spring, Summer, Fall | Winter, Spring, Summer, Fall | Winter, Spring, Summer, Fall
BART SO2 Cap-Coronado U1B&U2B -v6.20 | 197 | 7668 | Rate Constraint in MTons | FALSE | L | Annual | Standard SO2 | Thousand Tons | 1.97 | 1.97 | 1.97 | 1.97 | 1.97 | 1.97 | 1.97
BART SO2 Cap-Coronado U1B&U2B -v6.20 | 197 | 7668 | Rate Constraint in MTons | FALSE | L | Annual | Emissions at Affected Plants SO2 | Thousand Tons | 0.19936 | 0.63106 | 0 | 0 | 0 | 0 | 0
BART SO2 Cap-Coronado U1B&U2B -v6.20 | 197 | 7668 | Rate Constraint in MTons | FALSE | L | Annual | Allowances Purchased SO2 | Thousand Tons | 0 | 0 | 0 | 0 | 0 | 0 | 0
BART SO2 Cap-Coronado U1B&U2B -v6.20 | 197 | 7668 | Rate Constraint in MTons | FALSE | L | Annual | Allowances Sold SO2 | Thousand Tons | 0 | 0 | 0 | 0 | 0 | 0 | 0
BART SO2 Cap-Coronado U1B&U2B -v6.20 | 197 | 7668 | Rate Constraint in MTons | FALSE | L | Annual | Allowances Banked | Thousand Tons | 0 | 0 | 0 | 0 | 0 | 0 | 0
BART SO2 Cap-Coronado U1B&U2B -v6.20 | 197 | 7668 | Rate Constraint in MTons | FALSE | L | Annual | Allowances Withdrawn (1:1) | Thousand Tons | 0 | 0 | 0 | 0 | 0 | 0 | 0
BART SO2 Cap-Coronado U1B&U2B -v6.20 | 197 | 7668 | Rate Constraint in MTons | FALSE | L | Annual | Allowances Withdrawn (n:1) | Thousand Tons | 0 | 0 | 0 | 0 | 0 | 0 | 0
BART SO2 Cap-Coronado U1B&U2B -v6.20 | 197 | 7668 | Rate Constraint in MTons | FALSE | L | Annual | Net Emissions Allowance Position | Thousand Tons | 0.19936 | 0.63106 | 0 | 0 | 0 | 0 | 0
BART SO2 Cap-Coronado U1B&U2B -v6.20 | 197 | 7668 | Rate Constraint in MTons | FALSE | L | Annual | Fuel Consumed | TBtu | 6.6453 | 21.0353 | 0 | 0 | 0 | 0 | 0
BART SO2 Cap-Coronado U1B&U2B -v6.20 | 197 | 7668 | Rate Constraint in MTons | FALSE | L | Annual | Rate | lb/MMBtu | 0.06 | 0.06 | 0 | 0 | 0 | 0 | 0
BART SO2 Cap-Coronado U1B&U2B -v6.20 | 197 | 7668 | Rate Constraint in MTons | FALSE | L | Annual | Generation | TWh | 0.62167 | 1.9677 | 0 | 0 | 0 | 0 | 0
BART SO2 Cap-Coronado U1B&U2B -v6.20 | 197 | 7668 | Rate Constraint in MTons | FALSE | L | Annual | Qualifying Generation | TWh | 0.62167 | 1.9677 | 0 | 0 | 0 | 0 | 0
BART SO2 Cap-Coronado U1B&U2B -v6.20 | 197 | 7668 | Rate Constraint in MTons | FALSE | L | Annual | Rate | lb/MWh | 0.64137 | 0.64142 | 0 | 0 | 0 | 0 | 0
BART SO2 Cap-Coronado U1B&U2B -v6.20 | 197 | 7668 | Rate Constraint in MTons | FALSE | L | Annual | Constraint Shadow Price | US2022$/Ton | 0 | 0 | 0 | 0 | 0 | 0 | 0
CA AB 32- CO2 Constraint- v.5.13 | 198 | 7281 | Rate Constraint in MTons | FALSE | L | Annual | Seasons Included | Seasons | Winter, Spring, Summer, Fall | Winter, Spring, Summer, Fall | Winter, Spring, Summer, Fall | Winter, Spring, Summer, Fall | Winter, Spring, Summer, Fall | Winter, Spring, Summer, Fall | Winter, Spring, Summer, Fall
CA AB 32- CO2 Constraint- v.5.13 | 198 | 7281 | Rate Constraint in MTons | FALSE | L | Annual | Standard CO2 | Thousand Tons | 0 | 0 | 0 | 0 | 0 | 0 | 0
CA AB 32- CO2 Constraint- v.5.13 | 198 | 7281 | Rate Constraint in MTons | FALSE | L | Annual | Emissions at Affected Plants CO2 | Thousand Tons | 56078.4364 | 62746.9558 | 51493.5783 | 44993.8474 | 13588.0901 | 14147.2002 | 17711.7927
CA AB 32- CO2 Constraint- v.5.13 | 198 | 7281 | Rate Constraint in MTons | FALSE | L | Annual | Allowances Purchased CO2 | Thousand Tons | -56078.4364 | -62746.9558 | -51493.5784 | -44993.8474 | -13588.0901 | -14147.2002 | -17711.7927
CA AB 32- CO2 Constraint- v.5.13 | 198 | 7281 | Rate Constraint in MTons | FALSE | L | Annual | Allowances Sold CO2 | Thousand Tons | 0 | 0 | 0 | 0 | 0 | 0 | 0
CA AB 32- CO2 Constraint- v.5.13 | 198 | 7281 | Rate Constraint in MTons | FALSE | L | Annual | Allowances Banked | Thousand Tons | 0 | 0 | 0 | 0 | 0 | 0 | 0
CA AB 32- CO2 Constraint- v.5.13 | 198 | 7281 | Rate Constraint in MTons | FALSE | L | Annual | Allowances Withdrawn (1:1) | Thousand Tons | 0 | 0 | 0 | 0 | 0 | 0 | 0
CA AB 32- CO2 Constraint- v.5.13 | 198 | 7281 | Rate Constraint in MTons | FALSE | L | Annual | Allowances Withdrawn (n:1) | Thousand Tons | 0 | 0 | 0 | 0 | 0 | 0 | 0
CA AB 32- CO2 Constraint- v.5.13 | 198 | 7281 | Rate Constraint in MTons | FALSE | L | Annual | Net Emissions Allowance Position | Thousand Tons | -1.9096e-05 | -2.203e-05 | -1.0808e-05 | -3.8388e-06 | -2.9113e-06 | -5.7234e-06 | -9.9594e-06
CA AB 32- CO2 Constraint- v.5.13 | 198 | 7281 | Rate Constraint in MTons | FALSE | L | Annual | Fuel Consumed | TBtu | 1040.5788 | 1155.9965 | 969.2691 | 870.5672 | 350.1371 | 377.1526 | 453.6691
CA AB 32- CO2 Constraint- v.5.13 | 198 | 7281 | Rate Constraint in MTons | FALSE | L | Annual | Rate | lb/MMBtu | 107.7832 | 108.5591 | 106.2524 | 103.3667 | 77.6158 | 75.0211 | 78.0824
CA AB 32- CO2 Constraint- v.5.13 | 198 | 7281 | Rate Constraint in MTons | FALSE | L | Annual | Generation | TWh | 141.2398 | 155.8141 | 126.5114 | 115.8023 | 45.6365 | 57.6515 | 71.5295
CA AB 32- CO2 Constraint- v.5.13 | 198 | 7281 | Rate Constraint in MTons | FALSE | L | Annual | Qualifying Generation | TWh | 141.2338 | 155.8141 | 126.5114 | 115.8023 | 45.6365 | 50.0608 | 61.0051
CA AB 32- CO2 Constraint- v.5.13 | 198 | 7281 | Rate Constraint in MTons | FALSE | L | Annual | Rate | lb/MWh | 794.122 | 805.4078 | 814.0545 | 777.0807 | 595.4916 | 565.2005 | 580.6661
CA AB 32- CO2 Constraint- v.5.13 | 198 | 7281 | Rate Constraint in MTons | FALSE | L | Annual | Constraint Shadow Price | US2022$/Ton | 15.9205 | 15.9204 | 15.9201 | 15.9205 | 18.7303 | 72.9104 | 72.9104
CA NOx Annual v5.14 | 199 | 7279 | Rate Constraint in MTons | FALSE | L | Annual | Seasons Included | Seasons | Winter, Spring, Summer, Fall | Winter, Spring, Summer, Fall | Winter, Spring, Summer, Fall | Winter, Spring, Summer, Fall | Winter, Spring, Summer, Fall | Winter, Spring, Summer, Fall | Winter, Spring, Summer, Fall
CA NOx Annual v5.14 | 199 | 7279 | Rate Constraint in MTons | FALSE | L | Annual | Standard NOX | Thousand Tons | 5.286 | 5.286 | 5.286 | 5.286 | 5.286 | 5.286 | 5.286
CA NOx Annual v5.14 | 199 | 7279 | Rate Constraint in MTons | FALSE | L | Annual | Emissions at Affected Plants NOX | Thousand Tons | 0.60035 | 0.79818 | 0.53253 | 0.57258 | 0.156 | 0.18732 | 0.19675
CA NOx Annual v5.14 | 199 | 7279 | Rate Constraint in MTons | FALSE | L | Annual | Allowances Purchased NOX | Thousand Tons | 0 | 0 | 0 | 0 | 0 | 0 | 0
CA NOx Annual v5.14 | 199 | 7279 | Rate Constraint in MTons | FALSE | L | Annual | Allowances Sold NOX | Thousand Tons | 0 | 0 | 0 | 0 | 0 | 0 | 0
CA NOx Annual v5.14 | 199 | 7279 | Rate Constraint in MTons | FALSE | L | Annual | Allowances Banked | Thousand Tons | 0 | 0 | 0 | 0 | 0 | 0 | 0
CA NOx Annual v5.14 | 199 | 7279 | Rate Constraint in MTons | FALSE | L | Annual | Allowances Withdrawn (1:1) | Thousand Tons | 0 | 0 | 0 | 0 | 0 | 0 | 0
CA NOx Annual v5.14 | 199 | 7279 | Rate Constraint in MTons | FALSE | L | Annual | Allowances Withdrawn (n:1) | Thousand Tons | 0 | 0 | 0 | 0 | 0 | 0 | 0
CA NOx Annual v5.14 | 199 | 7279 | Rate Constraint in MTons | FALSE | L | Annual | Net Emissions Allowance Position | Thousand Tons | 0.60035 | 0.79818 | 0.53253 | 0.57258 | 0.156 | 0.18732 | 0.19675
CA NOx Annual v5.14 | 199 | 7279 | Rate Constraint in MTons | FALSE | L | Annual | Fuel Consumed | TBtu | 123.6605 | 175.2584 | 106.2502 | 120.3726 | 36.5673 | 45.6998 | 47.5611
CA NOx Annual v5.14 | 199 | 7279 | Rate Constraint in MTons | FALSE | L | Annual | Rate | lb/MMBtu | 0.0097096 | 0.0091086 | 0.010024 | 0.0095135 | 0.0085321 | 0.0081981 | 0.0082734
CA NOx Annual v5.14 | 199 | 7279 | Rate Constraint in MTons | FALSE | L | Annual | Generation | TWh | 16.9377 | 24.0421 | 14.4402 | 16.4947 | 5.065 | 6.3031 | 6.5564
CA NOx Annual v5.14 | 199 | 7279 | Rate Constraint in MTons | FALSE | L | Annual | Qualifying Generation | TWh | 16.9377 | 24.0421 | 14.4402 | 16.4947 | 5.065 | 6.3031 | 6.5564
CA NOx Annual v5.14 | 199 | 7279 | Rate Constraint in MTons | FALSE | L | Annual | Rate | lb/MWh | 0.070889 | 0.066399 | 0.073756 | 0.069426 | 0.061598 | 0.059439 | 0.060016
CA NOx Annual v5.14 | 199 | 7279 | Rate Constraint in MTons | FALSE | L | Annual | Constraint Shadow Price | US2022$/Ton | 0 | 0 | 0 | 0 | 0 | 0 | 0
CA SO2 Annual v5.14 | 200 | 7280 | Rate Constraint in MTons | FALSE | L | Annual | Seasons Included | Seasons | Winter, Spring, Summer, Fall | Winter, Spring, Summer, Fall | Winter, Spring, Summer, Fall | Winter, Spring, Summer, Fall | Winter, Spring, Summer, Fall | Winter, Spring, Summer, Fall | Winter, Spring, Summer, Fall
CA SO2 Annual v5.14 | 200 | 7280 | Rate Constraint in MTons | FALSE | L | Annual | Standard SO2 | Thousand Tons | 2.219 | 2.219 | 2.219 | 2.219 | 2.219 | 2.219 | 2.219
CA SO2 Annual v5.14 | 200 | 7280 | Rate Constraint in MTons | FALSE | L | Annual | Emissions at Affected Plants SO2 | Thousand Tons | 0 | 0 | 0 | 0 | 0 | 0 | 0
CA SO2 Annual v5.14 | 200 | 7280 | Rate Constraint in MTons | FALSE | L | Annual | Allowances Purchased SO2 | Thousand Tons | 0 | 0 | 0 | 0 | 0 | 0 | 0
CA SO2 Annual v5.14 | 200 | 7280 | Rate Constraint in MTons | FALSE | L | Annual | Allowances Sold SO2 | Thousand Tons | 0 | 0 | 0 | 0 | 0 | 0 | 0
CA SO2 Annual v5.14 | 200 | 7280 | Rate Constraint in MTons | FALSE | L | Annual | Allowances Banked | Thousand Tons | 0 | 0 | 0 | 0 | 0 | 0 | 0
CA SO2 Annual v5.14 | 200 | 7280 | Rate Constraint in MTons | FALSE | L | Annual | Allowances Withdrawn (1:1) | Thousand Tons | 0 | 0 | 0 | 0 | 0 | 0 | 0
CA SO2 Annual v5.14 | 200 | 7280 | Rate Constraint in MTons | FALSE | L | Annual | Allowances Withdrawn (n:1) | Thousand Tons | 0 | 0 | 0 | 0 | 0 | 0 | 0
CA SO2 Annual v5.14 | 200 | 7280 | Rate Constraint in MTons | FALSE | L | Annual | Net Emissions Allowance Position | Thousand Tons | 0 | 0 | 0 | 0 | 0 | 0 | 0
CA SO2 Annual v5.14 | 200 | 7280 | Rate Constraint in MTons | FALSE | L | Annual | Fuel Consumed | TBtu | 0 | 0.0079285 | 0.91033 | 0 | 0 | 0 | 0
CA SO2 Annual v5.14 | 200 | 7280 | Rate Constraint in MTons | FALSE | L | Annual | Rate | lb/MMBtu | 0 | 0 | 0 | 0 | 0 | 0 | 0
CA SO2 Annual v5.14 | 200 | 7280 | Rate Constraint in MTons | FALSE | L | Annual | Generation | TWh | 0 | 0.00073788 | 0.084721 | 0 | 0 | 0 | 0
CA SO2 Annual v5.14 | 200 | 7280 | Rate Constraint in MTons | FALSE | L | Annual | Qualifying Generation | TWh | 0 | 0.00073788 | 0.084721 | 0 | 0 | 0 | 0
CA SO2 Annual v5.14 | 200 | 7280 | Rate Constraint in MTons | FALSE | L | Annual | Rate | lb/MWh | 0 | 0 | 0 | 0 | 0 | 0 | 0
CA SO2 Annual v5.14 | 200 | 7280 | Rate Constraint in MTons | FALSE | L | Annual | Constraint Shadow Price | US2022$/Ton | 0 | 0 | 0 | 0 | 0 | 0 | 0
CO - CO2 Cap Annual v6.21 | 201 | 7790 | Rate Constraint in MTons | FALSE | L | Annual | Seasons Included | Seasons | Winter, Spring, Summer, Fall | Winter, Spring, Summer, Fall | Winter, Spring, Summer, Fall | Winter, Spring, Summer, Fall | Winter, Spring, Summer, Fall | Winter, Spring, Summer, Fall | Winter, Spring, Summer, Fall
CO - CO2 Cap Annual v6.21 | 201 | 7790 | Rate Constraint in MTons | FALSE | L | Annual | Standard CO2 | Thousand Tons | 19040.0934 | 9066.7111 | 9066.7111 | 9066.7111 | 9066.7111 | 9066.7111 | 9066.7111
CO - CO2 Cap Annual v6.21 | 201 | 7790 | Rate Constraint in MTons | FALSE | L | Annual | Emissions at Affected Plants CO2 | Thousand Tons | 19040.0934 | 9066.7111 | 9066.7111 | 8666.7853 | 3777.8586 | 5917.5984 | 8335.2206
CO - CO2 Cap Annual v6.21 | 201 | 7790 | Rate Constraint in MTons | FALSE | L | Annual | Allowances Purchased CO2 | Thousand Tons | 0 | 0 | 0 | 0 | 0 | 0 | 0
CO - CO2 Cap Annual v6.21 | 201 | 7790 | Rate Constraint in MTons | FALSE | L | Annual | Allowances Sold CO2 | Thousand Tons | 0 | 0 | 0 | 0 | 0 | 0 | 0
CO - CO2 Cap Annual v6.21 | 201 | 7790 | Rate Constraint in MTons | FALSE | L | Annual | Allowances Banked | Thousand Tons | 0 | 0 | 0 | 0 | 0 | 0 | 0
CO - CO2 Cap Annual v6.21 | 201 | 7790 | Rate Constraint in MTons | FALSE | L | Annual | Allowances Withdrawn (1:1) | Thousand Tons | 0 | 0 | 0 | 0 | 0 | 0 | 0
CO - CO2 Cap Annual v6.21 | 201 | 7790 | Rate Constraint in MTons | FALSE | L | Annual | Allowances Withdrawn (n:1) | Thousand Tons | 0 | 0 | 0 | 0 | 0 | 0 | 0
CO - CO2 Cap Annual v6.21 | 201 | 7790 | Rate Constraint in MTons | FALSE | L | Annual | Net Emissions Allowance Position | Thousand Tons | 19040.0934 | 9066.7111 | 9066.7111 | 8666.7853 | 3777.8586 | 5917.5984 | 8335.2206
CO - CO2 Cap Annual v6.21 | 201 | 7790 | Rate Constraint in MTons | FALSE | L | Annual | Fuel Consumed | TBtu | 238.5657 | 148.1743 | 154.6975 | 146.1893 | 64.1807 | 100.1177 | 141.3815
CO - CO2 Cap Annual v6.21 | 201 | 7790 | Rate Constraint in MTons | FALSE | L | Annual | Rate | lb/MMBtu | 159.6214 | 122.379 | 117.2186 | 118.5694 | 117.7256 | 118.2129 | 117.9111
CO - CO2 Cap Annual v6.21 | 201 | 7790 | Rate Constraint in MTons | FALSE | L | Annual | Generation | TWh | 29.2494 | 21.2191 | 21.9912 | 20.9536 | 9.3168 | 14.0821 | 20.4032
CO - CO2 Cap Annual v6.21 | 201 | 7790 | Rate Constraint in MTons | FALSE | L | Annual | Qualifying Generation | TWh | 29.2494 | 21.2191 | 21.9912 | 20.9536 | 9.3168 | 14.0821 | 20.4032
CO - CO2 Cap Annual v6.21 | 201 | 7790 | Rate Constraint in MTons | FALSE | L | Annual | Rate | lb/MWh | 1301.9138 | 854.5812 | 824.5758 | 827.236 | 810.9749 | 840.442 | 817.0492
CO - CO2 Cap Annual v6.21 | 201 | 7790 | Rate Constraint in MTons | FALSE | L | Annual | Constraint Shadow Price | US2022$/Ton | 9.495 | 25.9696 | 12.0663 | 0 | 0 | 0 | 0
CO Hg Rate Annual - Comanche 1,2 & 3 v5.14 | 202 | 7283 | Rate Constraint in lbs/MWh | FALSE | L | Annual | Seasons Included | Seasons | Winter, Spring, Summer, Fall | Winter, Spring, Summer, Fall | Winter, Spring, Summer, Fall | Winter, Spring, Summer, Fall | Winter, Spring, Summer, Fall | Winter, Spring, Summer, Fall | Winter, Spring, Summer, Fall
CO Hg Rate Annual - Comanche 1,2 & 3 v5.14 | 202 | 7283 | Rate Constraint in lbs/MWh | FALSE | L | Annual | Standard MER | lb/MWh | 1.3e-05 | 1.3e-05 | 1.3e-05 | 1.3e-05 | 1.3e-05 | 1.3e-05 | 1.3e-05
CO Hg Rate Annual - Comanche 1,2 & 3 v5.14 | 202 | 7283 | Rate Constraint in lbs/MWh | FALSE | L | Annual | Emissions at Affected Plants MER | lbs | 12.2252 | 3.8558 | 0 | 0 | 0 | 0 | 0
CO Hg Rate Annual - Comanche 1,2 & 3 v5.14 | 202 | 7283 | Rate Constraint in lbs/MWh | FALSE | L | Annual | Allowances Purchased MER | lbs | 0 | 0 | 0 | 0 | 0 | 0 | 0
CO Hg Rate Annual - Comanche 1,2 & 3 v5.14 | 202 | 7283 | Rate Constraint in lbs/MWh | FALSE | L | Annual | Allowances Sold MER | lbs | 0 | 0 | 0 | 0 | 0 | 0 | 0
CO Hg Rate Annual - Comanche 1,2 & 3 v5.14 | 202 | 7283 | Rate Constraint in lbs/MWh | FALSE | L | Annual | Allowances Banked | lbs | 0 | 0 | 0 | 0 | 0 | 0 | 0
CO Hg Rate Annual - Comanche 1,2 & 3 v5.14 | 202 | 7283 | Rate Constraint in lbs/MWh | FALSE | L | Annual | Allowances Withdrawn (1:1) | lbs | 0 | 0 | 0 | 0 | 0 | 0 | 0
CO Hg Rate Annual - Comanche 1,2 & 3 v5.14 | 202 | 7283 | Rate Constraint in lbs/MWh | FALSE | L | Annual | Allowances Withdrawn (n:1) | lbs | 0 | 0 | 0 | 0 | 0 | 0 | 0
CO Hg Rate Annual - Comanche 1,2 & 3 v5.14 | 202 | 7283 | Rate Constraint in lbs/MWh | FALSE | L | Annual | Net Emissions Allowance Position | lbs | 12.2252 | 3.8558 | 0 | 0 | 0 | 0 | 0
CO Hg Rate Annual - Comanche 1,2 & 3 v5.14 | 202 | 7283 | Rate Constraint in lbs/MWh | FALSE | L | Annual | Fuel Consumed | TBtu | 21.7869 | 6.8716 | 0 | 0 | 0 | 0 | 0
CO Hg Rate Annual - Comanche 1,2 & 3 v5.14 | 202 | 7283 | Rate Constraint in lbs/MWh | FALSE | L | Annual | Rate | lb/MMBtu | 5.6112e-07 | 5.6112e-07 | 0 | 0 | 0 | 0 | 0
CO Hg Rate Annual - Comanche 1,2 & 3 v5.14 | 202 | 7283 | Rate Constraint in lbs/MWh | FALSE | L | Annual | Generation | TWh | 2.0831 | 0.657 | 0 | 0 | 0 | 0 | 0
CO Hg Rate Annual - Comanche 1,2 & 3 v5.14 | 202 | 7283 | Rate Constraint in lbs/MWh | FALSE | L | Annual | Qualifying Generation | TWh | 2.0831 | 0.657 | 0 | 0 | 0 | 0 | 0
CO Hg Rate Annual - Comanche 1,2 & 3 v5.14 | 202 | 7283 | Rate Constraint in lbs/MWh | FALSE | L | Annual | Constraint Shadow Price | US2022$/Lb | 0 | 0 | 0 | 0 | 0 | 0 | 0
CO Hg Rule - MER Removal Annual v3.1 | 203 | 7282 | MACT Fuel Choice Floor in lbs/MMBtu | FALSE | L | Annual | Seasons Included | Seasons | Winter, Spring, Summer, Fall | Winter, Spring, Summer, Fall | Winter, Spring, Summer, Fall | Winter, Spring, Summer, Fall | Winter, Spring, Summer, Fall | Winter, Spring, Summer, Fall | Winter, Spring, Summer, Fall
CO Hg Rule - MER Removal Annual v3.1 | 203 | 7282 | MACT Fuel Choice Floor in lbs/MMBtu | FALSE | L | Annual | Emission Floor | lbs/MMBtu | 8.248e-07 | 8.248e-07 | 8.248e-07 | 8.248e-07 | 8.248e-07 | 8.248e-07 | 8.248e-07
CO Hg Rule - MER Removal Annual v3.1 | 203 | 7282 | MACT Fuel Choice Floor in lbs/MMBtu | FALSE | L | Annual | Emissions at Affected Plants MER | lbs | 56.618 | 3.9588 | 0.76984 | 0.84908 | 0.81704 | 0.88118 | 0.81235
CO Hg Rule - MER Removal Annual v3.1 | 203 | 7282 | MACT Fuel Choice Floor in lbs/MMBtu | FALSE | L | Annual | Allowances Purchased MER | lbs | 0 | 0 | 0 | 0 | 0 | 0 | 0
CO Hg Rule - MER Removal Annual v3.1 | 203 | 7282 | MACT Fuel Choice Floor in lbs/MMBtu | FALSE | L | Annual | Allowances Sold MER | lbs | 0 | 0 | 0 | 0 | 0 | 0 | 0
CO Hg Rule - MER Removal Annual v3.1 | 203 | 7282 | MACT Fuel Choice Floor in lbs/MMBtu | FALSE | L | Annual | Allowances Banked | lbs | 0 | 0 | 0 | 0 | 0 | 0 | 0
CO Hg Rule - MER Removal Annual v3.1 | 203 | 7282 | MACT Fuel Choice Floor in lbs/MMBtu | FALSE | L | Annual | Allowances Withdrawn (1:1) | lbs | 0 | 0 | 0 | 0 | 0 | 0 | 0
CO Hg Rule - MER Removal Annual v3.1 | 203 | 7282 | MACT Fuel Choice Floor in lbs/MMBtu | FALSE | L | Annual | Allowances Withdrawn (n:1) | lbs | 0 | 0 | 0 | 0 | 0 | 0 | 0
CO Hg Rule - MER Removal Annual v3.1 | 203 | 7282 | MACT Fuel Choice Floor in lbs/MMBtu | FALSE | L | Annual | Net Emissions Allowance Position | lbs | 56.618 | 3.9588 | 0.76984 | 0.84908 | 0.81704 | 0.88118 | 0.81235
CO Hg Rule - MER Removal Annual v3.1 | 203 | 7282 | MACT Fuel Choice Floor in lbs/MMBtu | FALSE | L | Annual | Fuel Consumed | TBtu | 103.7386 | 8.0401 | 2.2914 | 2.4327 | 2.2914 | 2.394 | 2.4327
CO Hg Rule - MER Removal Annual v3.1 | 203 | 7282 | MACT Fuel Choice Floor in lbs/MMBtu | FALSE | L | Annual | Rate | lb/MMBtu | 5.4578e-07 | 4.9238e-07 | 3.3596e-07 | 3.4903e-07 | 3.5656e-07 | 3.6808e-07 | 3.3393e-07
CO Hg Rule - MER Removal Annual v3.1 | 203 | 7282 | MACT Fuel Choice Floor in lbs/MMBtu | FALSE | L | Annual | Generation | TWh | 10.1291 | 0.76145 | 0.19232 | 0.20583 | 0.19232 | 0.20213 | 0.20583
CO Hg Rule - MER Removal Annual v3.1 | 203 | 7282 | MACT Fuel Choice Floor in lbs/MMBtu | FALSE | L | Annual | Qualifying Generation | TWh | 10.1291 | 0.76145 | 0.19232 | 0.20583 | 0.19232 | 0.20213 | 0.20583
CO Hg Rule - MER Removal Annual v3.1 | 203 | 7282 | MACT Fuel Choice Floor in lbs/MMBtu | FALSE | L | Annual | Constraint Shadow Price | US2022$/Lb | 0 | 0 | 0 | 0 | 0 | 0 | 0
CO NOX Rate Annual - Craig 1,3 v5.14 | 204 | 7284 | Rate Constraint in lbs/MMBtu | FALSE | L | Annual | Seasons Included | Seasons | Winter, Spring, Summer, Fall | Winter, Spring, Summer, Fall | Winter, Spring, Summer, Fall | Winter, Spring, Summer, Fall | Winter, Spring, Summer, Fall | Winter, Spring, Summer, Fall | Winter, Spring, Summer, Fall
CO NOX Rate Annual - Craig 1,3 v5.14 | 204 | 7284 | Rate Constraint in lbs/MMBtu | FALSE | L | Annual | Standard NOX | lb/MMBtu | 0.28 | 0.28 | 0.28 | 0.28 | 0.28 | 0.28 | 0.28
CO NOX Rate Annual - Craig 1,3 v5.14 | 204 | 7284 | Rate Constraint in lbs/MMBtu | FALSE | L | Annual | Emissions at Affected Plants NOX | Thousand Tons | 3.3281 | 0 | 0 | 0 | 0 | 0 | 0
CO NOX Rate Annual - Craig 1,3 v5.14 | 204 | 7284 | Rate Constraint in lbs/MMBtu | FALSE | L | Annual | Allowances Purchased NOX | Thousand Tons | 0 | 0 | 0 | 0 | 0 | 0 | 0
CO NOX Rate Annual - Craig 1,3 v5.14 | 204 | 7284 | Rate Constraint in lbs/MMBtu | FALSE | L | Annual | Allowances Sold NOX | Thousand Tons | 0 | 0 | 0 | 0 | 0 | 0 | 0
CO NOX Rate Annual - Craig 1,3 v5.14 | 204 | 7284 | Rate Constraint in lbs/MMBtu | FALSE | L | Annual | Allowances Banked | Thousand Tons | 0 | 0 | 0 | 0 | 0 | 0 | 0
CO NOX Rate Annual - Craig 1,3 v5.14 | 204 | 7284 | Rate Constraint in lbs/MMBtu | FALSE | L | Annual | Allowances Withdrawn (1:1) | Thousand Tons | 0 | 0 | 0 | 0 | 0 | 0 | 0
CO NOX Rate Annual - Craig 1,3 v5.14 | 204 | 7284 | Rate Constraint in lbs/MMBtu | FALSE | L | Annual | Allowances Withdrawn (n:1) | Thousand Tons | 0 | 0 | 0 | 0 | 0 | 0 | 0
CO NOX Rate Annual - Craig 1,3 v5.14 | 204 | 7284 | Rate Constraint in lbs/MMBtu | FALSE | L | Annual | Net Emissions Allowance Position | Thousand Tons | 3.3281 | 0 | 0 | 0 | 0 | 0 | 0
CO NOX Rate Annual - Craig 1,3 v5.14 | 204 | 7284 | Rate Constraint in lbs/MMBtu | FALSE | L | Annual | Fuel Consumed | TBtu | 28.6656 | 0 | 0 | 0 | 0 | 0 | 0
CO NOX Rate Annual - Craig 1,3 v5.14 | 204 | 7284 | Rate Constraint in lbs/MMBtu | FALSE | L | Annual | Rate | lb/MMBtu | 0.2322 | 0 | 0 | 0 | 0 | 0 | 0
CO NOX Rate Annual - Craig 1,3 v5.14 | 204 | 7284 | Rate Constraint in lbs/MMBtu | FALSE | L | Annual | Generation | TWh | 2.8626 | 0 | 0 | 0 | 0 | 0 | 0
CO NOX Rate Annual - Craig 1,3 v5.14 | 204 | 7284 | Rate Constraint in lbs/MMBtu | FALSE | L | Annual | Qualifying Generation | TWh | 2.8626 | 0 | 0 | 0 | 0 | 0 | 0
CO NOX Rate Annual - Craig 1,3 v5.14 | 204 | 7284 | Rate Constraint in lbs/MMBtu | FALSE | L | Annual | Rate | lb/MWh | 2.3253 | 0 | 0 | 0 | 0 | 0 | 0
CO NOX Rate Annual - Craig 1,3 v5.14 | 204 | 7284 | Rate Constraint in lbs/MMBtu | FALSE | L | Annual | Constraint Shadow Price | US2022$/Ton | 0 | 0 | 0 | 0 | 0 | 0 | 0
CO NOX Rate Annual - Craig 2 v5.14 | 205 | 7285 | Rate Constraint in lbs/MMBtu | FALSE | L | Annual | Seasons Included | Seasons | Winter, Spring, Summer, Fall | Winter, Spring, Summer, Fall | Winter, Spring, Summer, Fall | Winter, Spring, Summer, Fall | Winter, Spring, Summer, Fall | Winter, Spring, Summer, Fall | Winter, Spring, Summer, Fall
CO NOX Rate Annual - Craig 2 v5.14 | 205 | 7285 | Rate Constraint in lbs/MMBtu | FALSE | L | Annual | Standard NOX | lb/MMBtu | 0.08 | 0.08 | 0.08 | 0.08 | 0.08 | 0.08 | 0.08
CO NOX Rate Annual - Craig 2 v5.14 | 205 | 7285 | Rate Constraint in lbs/MMBtu | FALSE | L | Annual | Emissions at Affected Plants NOX | Thousand Tons | 0.6687 | 0 | 0 | 0 | 0 | 0 | 0
CO NOX Rate Annual - Craig 2 v5.14 | 205 | 7285 | Rate Constraint in lbs/MMBtu | FALSE | L | Annual | Allowances Purchased NOX | Thousand Tons | 0 | 0 | 0 | 0 | 0 | 0 | 0
CO NOX Rate Annual - Craig 2 v5.14 | 205 | 7285 | Rate Constraint in lbs/MMBtu | FALSE | L | Annual | Allowances Sold NOX | Thousand Tons | 0 | 0 | 0 | 0 | 0 | 0 | 0
CO NOX Rate Annual - Craig 2 v5.14 | 205 | 7285 | Rate Constraint in lbs/MMBtu | FALSE | L | Annual | Allowances Banked | Thousand Tons | 0 | 0 | 0 | 0 | 0 | 0 | 0
CO NOX Rate Annual - Craig 2 v5.14 | 205 | 7285 | Rate Constraint in lbs/MMBtu | FALSE | L | Annual | Allowances Withdrawn (1:1) | Thousand Tons | 0 | 0 | 0 | 0 | 0 | 0 | 0
CO NOX Rate Annual - Craig 2 v5.14 | 205 | 7285 | Rate Constraint in lbs/MMBtu | FALSE | L | Annual | Allowances Withdrawn (n:1) | Thousand Tons | 0 | 0 | 0 | 0 | 0 | 0 | 0
CO NOX Rate Annual - Craig 2 v5.14 | 205 | 7285 | Rate Constraint in lbs/MMBtu | FALSE | L | Annual | Net Emissions Allowance Position | Thousand Tons | 0.6687 | 0 | 0 | 0 | 0 | 0 | 0
CO NOX Rate Annual - Craig 2 v5.14 | 205 | 7285 | Rate Constraint in lbs/MMBtu | FALSE | L | Annual | Fuel Consumed | TBtu | 21.2691 | 0 | 0 | 0 | 0 | 0 | 0
CO NOX Rate Annual - Craig 2 v5.14 | 205 | 7285 | Rate Constraint in lbs/MMBtu | FALSE | L | Annual | Rate | lb/MMBtu | 0.06288 | 0 | 0 | 0 | 0 | 0 | 0
CO NOX Rate Annual - Craig 2 v5.14 | 205 | 7285 | Rate Constraint in lbs/MMBtu | FALSE | L | Annual | Generation | TWh | 2.0771 | 0 | 0 | 0 | 0 | 0 | 0
CO NOX Rate Annual - Craig 2 v5.14 | 205 | 7285 | Rate Constraint in lbs/MMBtu | FALSE | L | Annual | Qualifying Generation | TWh | 2.0771 | 0 | 0 | 0 | 0 | 0 | 0
CO NOX Rate Annual - Craig 2 v5.14 | 205 | 7285 | Rate Constraint in lbs/MMBtu | FALSE | L | Annual | Rate | lb/MWh | 0.64389 | 0 | 0 | 0 | 0 | 0 | 0
CO NOX Rate Annual - Craig 2 v5.14 | 205 | 7285 | Rate Constraint in lbs/MMBtu | FALSE | L | Annual | Constraint Shadow Price | US2022$/Ton | 0 | 0 | 0 | 0 | 0 | 0 | 0
CT - CO2 Cap Annual v6.21 | 206 | 7789 | Rate Constraint in MTons | FALSE | L | Annual | Seasons Included | Seasons | Winter, Spring, Summer, Fall | Winter, Spring, Summer, Fall | Winter, Spring, Summer, Fall | Winter, Spring, Summer, Fall | Winter, Spring, Summer, Fall | Winter, Spring, Summer, Fall | Winter, Spring, Summer, Fall
CT - CO2 Cap Annual v6.21 | 206 | 7789 | Rate Constraint in MTons | FALSE | L | Annual | Standard CO2 | Thousand Tons | NA | NA | NA | 0 | 0 | 0 | 0
CT - CO2 Cap Annual v6.21 | 206 | 7789 | Rate Constraint in MTons | FALSE | L | Annual | Emissions at Affected Plants CO2 | Thousand Tons | 0 | 0 | 0 | 0 | 0 | 0 | 0
CT - CO2 Cap Annual v6.21 | 206 | 7789 | Rate Constraint in MTons | FALSE | L | Annual | Allowances Purchased CO2 | Thousand Tons | 0 | 0 | 0 | 0 | 0 | 0 | 0
CT - CO2 Cap Annual v6.21 | 206 | 7789 | Rate Constraint in MTons | FALSE | L | Annual | Allowances Sold CO2 | Thousand Tons | 0 | 0 | 0 | 0 | 0 | 0 | 0
CT - CO2 Cap Annual v6.21 | 206 | 7789 | Rate Constraint in MTons | FALSE | L | Annual | Allowances Banked | Thousand Tons | 0 | 0 | 0 | 0 | 0 | 0 | 0
CT - CO2 Cap Annual v6.21 | 206 | 7789 | Rate Constraint in MTons | FALSE | L | Annual | Allowances Withdrawn (1:1) | Thousand Tons | 0 | 0 | 0 | 0 | 0 | 0 | 0
CT - CO2 Cap Annual v6.21 | 206 | 7789 | Rate Constraint in MTons | FALSE | L | Annual | Allowances Withdrawn (n:1) | Thousand Tons | 0 | 0 | 0 | 0 | 0 | 0 | 0
CT - CO2 Cap Annual v6.21 | 206 | 7789 | Rate Constraint in MTons | FALSE | L | Annual | Net Emissions Allowance Position | Thousand Tons | 0 | 0 | 0 | 0 | 0 | 0 | 0
CT - CO2 Cap Annual v6.21 | 206 | 7789 | Rate Constraint in MTons | FALSE | L | Annual | Fuel Consumed | TBtu | 0 | 0 | 0 | 0 | 0.22156 | 1.2204 | 1.0351
CT - CO2 Cap Annual v6.21 | 206 | 7789 | Rate Constraint in MTons | FALSE | L | Annual | Rate | lb/MMBtu | 0 | 0 | 0 | 0 | 0 | 0 | 0
CT - CO2 Cap Annual v6.21 | 206 | 7789 | Rate Constraint in MTons | FALSE | L | Annual | Generation | TWh | 0 | 0 | 0 | 0 | 0.032544 | 0.12321 | 0.1045
CT - CO2 Cap Annual v6.21 | 206 | 7789 | Rate Constraint in MTons | FALSE | L | Annual | Qualifying Generation | TWh | 0 | 0 | 0 | 0 | 0.032544 | 0.12321 | 0.1045
CT - CO2 Cap Annual v6.21 | 206 | 7789 | Rate Constraint in MTons | FALSE | L | Annual | Rate | lb/MWh | 0 | 0 | 0 | 0 | 0 | 0 | 0
CT - CO2 Cap Annual v6.21 | 206 | 7789 | Rate Constraint in MTons | FALSE | L | Annual | Constraint Shadow Price | US2022$/Ton | 0 | 0 | 0 | 1348.8506 | 1664.9098 | 1236.3883 | 1154.9976
CT Fac. Spec. - MER Rate Annual v3.1 | 207 | 7562 | MACT Fuel Choice Floor in lbs/MMBtu | FALSE | L | Annual | Seasons Included | Seasons | Winter, Spring, Summer, Fall | Winter, Spring, Summer, Fall | Winter, Spring, Summer, Fall | Winter, Spring, Summer, Fall | Winter, Spring, Summer, Fall | Winter, Spring, Summer, Fall | Winter, Spring, Summer, Fall
CT Fac. Spec. - MER Rate Annual v3.1 | 207 | 7562 | MACT Fuel Choice Floor in lbs/MMBtu | FALSE | L | Annual | Emission Floor | lbs/MMBtu | 6e-07 | 6e-07 | 6e-07 | 6e-07 | 6e-07 | 6e-07 | 6e-07
CT Fac. Spec. - MER Rate Annual v3.1 | 207 | 7562 | MACT Fuel Choice Floor in lbs/MMBtu | FALSE | L | Annual | Emissions at Affected Plants MER | lbs | 0 | 0 | 0 | 0 | 0 | 0 | 0
CT Fac. Spec. - MER Rate Annual v3.1 | 207 | 7562 | MACT Fuel Choice Floor in lbs/MMBtu | FALSE | L | Annual | Allowances Purchased MER | lbs | 0 | 0 | 0 | 0 | 0 | 0 | 0
CT Fac. Spec. - MER Rate Annual v3.1 | 207 | 7562 | MACT Fuel Choice Floor in lbs/MMBtu | FALSE | L | Annual | Allowances Sold MER | lbs | 0 | 0 | 0 | 0 | 0 | 0 | 0
CT Fac. Spec. - MER Rate Annual v3.1 | 207 | 7562 | MACT Fuel Choice Floor in lbs/MMBtu | FALSE | L | Annual | Allowances Banked | lbs | 0 | 0 | 0 | 0 | 0 | 0 | 0
CT Fac. Spec. - MER Rate Annual v3.1 | 207 | 7562 | MACT Fuel Choice Floor in lbs/MMBtu | FALSE | L | Annual | Allowances Withdrawn (1:1) | lbs | 0 | 0 | 0 | 0 | 0 | 0 | 0
CT Fac. Spec. - MER Rate Annual v3.1 | 207 | 7562 | MACT Fuel Choice Floor in lbs/MMBtu | FALSE | L | Annual | Allowances Withdrawn (n:1) | lbs | 0 | 0 | 0 | 0 | 0 | 0 | 0
CT Fac. Spec. - MER Rate Annual v3.1 | 207 | 7562 | MACT Fuel Choice Floor in lbs/MMBtu | FALSE | L | Annual | Net Emissions Allowance Position | lbs | 0 | 0 | 0 | 0 | 0 | 0 | 0
CT Fac. Spec. - MER Rate Annual v3.1 | 207 | 7562 | MACT Fuel Choice Floor in lbs/MMBtu | FALSE | L | Annual | Fuel Consumed | TBtu | 0 | 0 | 0 | 0 | 0 | 0 | 0
CT Fac. Spec. - MER Rate Annual v3.1 | 207 | 7562 | MACT Fuel Choice Floor in lbs/MMBtu | FALSE | L | Annual | Rate | lb/MMBtu | 0 | 0 | 0 | 0 | 0 | 0 | 0
CT Fac. Spec. - MER Rate Annual v3.1 | 207 | 7562 | MACT Fuel Choice Floor in lbs/MMBtu | FALSE | L | Annual | Generation | TWh | 0 | 0 | 0 | 0 | 0 | 0 | 0
CT Fac. Spec. - MER Rate Annual v3.1 | 207 | 7562 | MACT Fuel Choice Floor in lbs/MMBtu | FALSE | L | Annual | Qualifying Generation | TWh | 0 | 0 | 0 | 0 | 0 | 0 | 0
CT Fac. Spec. - MER Rate Annual v3.1 | 207 | 7562 | MACT Fuel Choice Floor in lbs/MMBtu | FALSE | L | Annual | Constraint Shadow Price | US2022$/Lb | 0 | 0 | 0 | 0 | 0 | 0 | 0
CT Fac. Spec. - NOX Rate Winter v.4.10 Final, Unit 608 and retrofits | 208 | 7286 | Rate Constraint in lbs/MMBtu | FALSE | L | Annual | Seasons Included | Seasons | Winter, Spring, Fall | Winter, Spring, Fall | Winter, Spring, Fall | Winter, Spring, Fall | Winter, Spring, Fall | Winter, Spring, Fall | Winter, Spring, Fall
CT Fac. Spec. - NOX Rate Winter v.4.10 Final, Unit 608 and retrofits | 208 | 7286 | Rate Constraint in lbs/MMBtu | FALSE | L | Annual | Standard NOX | lb/MMBtu | 0.15 | 0.15 | 0.15 | 0.15 | 0.15 | 0.15 | 0.15
CT Fac. Spec. - NOX Rate Winter v.4.10 Final, Unit 608 and retrofits | 208 | 7286 | Rate Constraint in lbs/MMBtu | FALSE | L | Annual | Emissions at Affected Plants NOX | Thousand Tons | 0 | 0 | 0 | 0 | 0 | 0 | 0
CT Fac. Spec. - NOX Rate Winter v.4.10 Final, Unit 608 and retrofits | 208 | 7286 | Rate Constraint in lbs/MMBtu | FALSE | L | Annual | Allowances Purchased NOX | Thousand Tons | 0 | 0 | 0 | 0 | 0 | 0 | 0
CT Fac. Spec. - NOX Rate Winter v.4.10 Final, Unit 608 and retrofits | 208 | 7286 | Rate Constraint in lbs/MMBtu | FALSE | L | Annual | Allowances Sold NOX | Thousand Tons | 0 | 0 | 0 | 0 | 0 | 0 | 0
CT Fac. Spec. - NOX Rate Winter v.4.10 Final, Unit 608 and retrofits | 208 | 7286 | Rate Constraint in lbs/MMBtu | FALSE | L | Annual | Allowances Banked | Thousand Tons | 0 | 0 | 0 | 0 | 0 | 0 | 0
CT Fac. Spec. - NOX Rate Winter v.4.10 Final, Unit 608 and retrofits | 208 | 7286 | Rate Constraint in lbs/MMBtu | FALSE | L | Annual | Allowances Withdrawn (1:1) | Thousand Tons | 0 | 0 | 0 | 0 | 0 | 0 | 0
CT Fac. Spec. - NOX Rate Winter v.4.10 Final, Unit 608 and retrofits | 208 | 7286 | Rate Constraint in lbs/MMBtu | FALSE | L | Annual | Allowances Withdrawn (n:1) | Thousand Tons | 0 | 0 | 0 | 0 | 0 | 0 | 0
CT Fac. Spec. - NOX Rate Winter v.4.10 Final, Unit 608 and retrofits | 208 | 7286 | Rate Constraint in lbs/MMBtu | FALSE | L | Annual | Net Emissions Allowance Position | Thousand Tons | 0 | 0 | 0 | 0 | 0 | 0 | 0
CT Fac. Spec. - NOX Rate Winter v.4.10 Final, Unit 608 and retrofits | 208 | 7286 | Rate Constraint in lbs/MMBtu | FALSE | L | Annual | Fuel Consumed | TBtu | 0 | 0 | 0 | 0 | 0 | 0 | 0
CT Fac. Spec. - NOX Rate Winter v.4.10 Final, Unit 608 and retrofits | 208 | 7286 | Rate Constraint in lbs/MMBtu | FALSE | L | Annual | Rate | lb/MMBtu | 0 | 0 | 0 | 0 | 0 | 0 | 0
CT Fac. Spec. - NOX Rate Winter v.4.10 Final, Unit 608 and retrofits | 208 | 7286 | Rate Constraint in lbs/MMBtu | FALSE | L | Annual | Generation | TWh | 0 | 0 | 0 | 0 | 0 | 0 | 0
CT Fac. Spec. - NOX Rate Winter v.4.10 Final, Unit 608 and retrofits | 208 | 7286 | Rate Constraint in lbs/MMBtu | FALSE | L | Annual | Qualifying Generation | TWh | 0 | 0 | 0 | 0 | 0 | 0 | 0
CT Fac. Spec. - NOX Rate Winter v.4.10 Final, Unit 608 and retrofits | 208 | 7286 | Rate Constraint in lbs/MMBtu | FALSE | L | Annual | Rate | lb/MWh | 0 | 0 | 0 | 0 | 0 | 0 | 0
CT Fac. Spec. - NOX Rate Winter v.4.10 Final, Unit 608 and retrofits | 208 | 7286 | Rate Constraint in lbs/MMBtu | FALSE | L | Annual | Constraint Shadow Price | US2022$/Ton | 0 | 0 | 0 | 0 | 0 | 0 | 0
CT Fac. Spec. - NOX Rate Winter v.4.10 Final, Unit 609 and retrofits | 209 | 7286 | Rate Constraint in lbs/MMBtu | FALSE | L | Annual | Seasons Included | Seasons | Winter, Spring, Fall | Winter, Spring, Fall | Winter, Spring, Fall | Winter, Spring, Fall | Winter, Spring, Fall | Winter, Spring, Fall | Winter, Spring, Fall
CT Fac. Spec. - NOX Rate Winter v.4.10 Final, Unit 609 and retrofits | 209 | 7286 | Rate Constraint in lbs/MMBtu | FALSE | L | Annual | Standard NOX | lb/MMBtu | 0.15 | 0.15 | 0.15 | 0.15 | 0.15 | 0.15 | 0.15
CT Fac. Spec. - NOX Rate Winter v.4.10 Final, Unit 609 and retrofits | 209 | 7286 | Rate Constraint in lbs/MMBtu | FALSE | L | Annual | Emissions at Affected Plants NOX | Thousand Tons | 0 | 0 | 0 | 0 | 0 | 0 | 0
CT Fac. Spec. - NOX Rate Winter v.4.10 Final, Unit 609 and retrofits | 209 | 7286 | Rate Constraint in lbs/MMBtu | FALSE | L | Annual | Allowances Purchased NOX | Thousand Tons | 0 | 0 | 0 | 0 | 0 | 0 | 0
CT Fac. Spec. - NOX Rate Winter v.4.10 Final, Unit 609 and retrofits | 209 | 7286 | Rate Constraint in lbs/MMBtu | FALSE | L | Annual | Allowances Sold NOX | Thousand Tons | 0 | 0 | 0 | 0 | 0 | 0 | 0
CT Fac. Spec. - NOX Rate Winter v.4.10 Final, Unit 609 and retrofits | 209 | 7286 | Rate Constraint in lbs/MMBtu | FALSE | L | Annual | Allowances Banked | Thousand Tons | 0 | 0 | 0 | 0 | 0 | 0 | 0
CT Fac. Spec. - NOX Rate Winter v.4.10 Final, Unit 609 and retrofits | 209 | 7286 | Rate Constraint in lbs/MMBtu | FALSE | L | Annual | Allowances Withdrawn (1:1) | Thousand Tons | 0 | 0 | 0 | 0 | 0 | 0 | 0
CT Fac. Spec. - NOX Rate Winter v.4.10 Final, Unit 609 and retrofits | 209 | 7286 | Rate Constraint in lbs/MMBtu | FALSE | L | Annual | Allowances Withdrawn (n:1) | Thousand Tons | 0 | 0 | 0 | 0 | 0 | 0 | 0
CT Fac. Spec. - NOX Rate Winter v.4.10 Final, Unit 609 and retrofits | 209 | 7286 | Rate Constraint in lbs/MMBtu | FALSE | L | Annual | Net Emissions Allowance Position | Thousand Tons | 0 | 0 | 0 | 0 | 0 | 0 | 0
CT Fac. Spec. - NOX Rate Winter v.4.10 Final, Unit 609 and retrofits | 209 | 7286 | Rate Constraint in lbs/MMBtu | FALSE | L | Annual | Fuel Consumed | TBtu | 0 | 0 | 0 | 0 | 0 | 0 | 0
CT Fac. Spec. - NOX Rate Winter v.4.10 Final, Unit 609 and retrofits | 209 | 7286 | Rate Constraint in lbs/MMBtu | FALSE | L | Annual | Rate | lb/MMBtu | 0 | 0 | 0 | 0 | 0 | 0 | 0
CT Fac. Spec. - NOX Rate Winter v.4.10 Final, Unit 609 and retrofits | 209 | 7286 | Rate Constraint in lbs/MMBtu | FALSE | L | Annual | Generation | TWh | 0 | 0 | 0 | 0 | 0 | 0 | 0
CT Fac. Spec. - NOX Rate Winter v.4.10 Final, Unit 609 and retrofits | 209 | 7286 | Rate Constraint in lbs/MMBtu | FALSE | L | Annual | Qualifying Generation | TWh | 0 | 0 | 0 | 0 | 0 | 0 | 0
CT Fac. Spec. - NOX Rate Winter v.4.10 Final, Unit 609 and retrofits | 209 | 7286 | Rate Constraint in lbs/MMBtu | FALSE | L | Annual | Rate | lb/MWh | 0 | 0 | 0 | 0 | 0 | 0 | 0
CT Fac. Spec. - NOX Rate Winter v.4.10 Final, Unit 609 and retrofits | 209 | 7286 | Rate Constraint in lbs/MMBtu | FALSE | L | Annual | Constraint Shadow Price | US2022$/Ton | 0 | 0 | 0 | 0 | 0 | 0 | 0
CT Fac. Spec. - NOX Rate Winter v.4.10 Final, Unit 610 and retrofits | 210 | 7286 | Rate Constraint in lbs/MMBtu | FALSE | L | Annual | Seasons Included | Seasons | Winter, Spring, Fall | Winter, Spring, Fall | Winter, Spring, Fall | Winter, Spring, Fall | Winter, Spring, Fall | Winter, Spring, Fall | Winter, Spring, Fall
CT Fac. Spec. - NOX Rate Winter v.4.10 Final, Unit 610 and retrofits | 210 | 7286 | Rate Constraint in lbs/MMBtu | FALSE | L | Annual | Standard NOX | lb/MMBtu | 0.15 | 0.15 | 0.15 | 0.15 | 0.15 | 0.15 | 0.15
CT Fac. Spec. - NOX Rate Winter v.4.10 Final, Unit 610 and retrofits | 210 | 7286 | Rate Constraint in lbs/MMBtu | FALSE | L | Annual | Emissions at Affected Plants NOX | Thousand Tons | 0 | 0 | 0 | 0 | 0 | 0 | 0
CT Fac. Spec. - NOX Rate Winter v.4.10 Final, Unit 610 and retrofits | 210 | 7286 | Rate Constraint in lbs/MMBtu | FALSE | L | Annual | Allowances Purchased NOX | Thousand Tons | 0 | 0 | 0 | 0 | 0 | 0 | 0
CT Fac. Spec. - NOX Rate Winter v.4.10 Final, Unit 610 and retrofits | 210 | 7286 | Rate Constraint in lbs/MMBtu | FALSE | L | Annual | Allowances Sold NOX | Thousand Tons | 0 | 0 | 0 | 0 | 0 | 0 | 0
CT Fac. Spec. - NOX Rate Winter v.4.10 Final, Unit 610 and retrofits | 210 | 7286 | Rate Constraint in lbs/MMBtu | FALSE | L | Annual | Allowances Banked | Thousand Tons | 0 | 0 | 0 | 0 | 0 | 0 | 0
CT Fac. Spec. - NOX Rate Winter v.4.10 Final, Unit 610 and retrofits | 210 | 7286 | Rate Constraint in lbs/MMBtu | FALSE | L | Annual | Allowances Withdrawn (1:1) | Thousand Tons | 0 | 0 | 0 | 0 | 0 | 0 | 0
CT Fac. Spec. - NOX Rate Winter v.4.10 Final, Unit 610 and retrofits | 210 | 7286 | Rate Constraint in lbs/MMBtu | FALSE | L | Annual | Allowances Withdrawn (n:1) | Thousand Tons | 0 | 0 | 0 | 0 | 0 | 0 | 0
CT Fac. Spec. - NOX Rate Winter v.4.10 Final, Unit 610 and retrofits | 210 | 7286 | Rate Constraint in lbs/MMBtu | FALSE | L | Annual | Net Emissions Allowance Position | Thousand Tons | 0 | 0 | 0 | 0 | 0 | 0 | 0
CT Fac. Spec. - NOX Rate Winter v.4.10 Final, Unit 610 and retrofits | 210 | 7286 | Rate Constraint in lbs/MMBtu | FALSE | L | Annual | Fuel Consumed | TBtu | 0 | 0 | 0 | 0 | 0 | 0 | 0
CT Fac. Spec. - NOX Rate Winter v.4.10 Final, Unit 610 and retrofits | 210 | 7286 | Rate Constraint in lbs/MMBtu | FALSE | L | Annual | Rate | lb/MMBtu | 0 | 0 | 0 | 0 | 0 | 0 | 0
CT Fac. Spec. - NOX Rate Winter v.4.10 Final, Unit 610 and retrofits | 210 | 7286 | Rate Constraint in lbs/MMBtu | FALSE | L | Annual | Generation | TWh | 0 | 0 | 0 | 0 | 0 | 0 | 0
CT Fac. Spec. - NOX Rate Winter v.4.10 Final, Unit 610 and retrofits | 210 | 7286 | Rate Constraint in lbs/MMBtu | FALSE | L | Annual | Qualifying Generation | TWh | 0 | 0 | 0 | 0 | 0 | 0 | 0
CT Fac. Spec. - NOX Rate Winter v.4.10 Final, Unit 610 and retrofits | 210 | 7286 | Rate Constraint in lbs/MMBtu | FALSE | L | Annual | Rate | lb/MWh | 0 | 0 | 0 | 0 | 0 | 0 | 0
CT Fac. Spec. - NOX Rate Winter v.4.10 Final, Unit 610 and retrofits | 210 | 7286 | Rate Constraint in lbs/MMBtu | FALSE | L | Annual | Constraint Shadow Price | US2022$/Ton | 0 | 0 | 0 | 0 | 0 | 0 | 0
CT Fac. Spec. - NOX Rate Winter v.4.10 Final, Unit 611 and retrofits | 211 | 7286 | Rate Constraint in lbs/MMBtu | FALSE | L | Annual | Seasons Included | Seasons | Winter, Spring, Fall | Winter, Spring, Fall | Winter, Spring, Fall | Winter, Spring, Fall | Winter, Spring, Fall | Winter, Spring, Fall | Winter, Spring, Fall
CT Fac. Spec. - NOX Rate Winter v.4.10 Final, Unit 611 and retrofits | 211 | 7286 | Rate Constraint in lbs/MMBtu | FALSE | L | Annual | Standard NOX | lb/MMBtu | 0.15 | 0.15 | 0.15 | 0.15 | 0.15 | 0.15 | 0.15
CT Fac. Spec. - NOX Rate Winter v.4.10 Final, Unit 611 and retrofits | 211 | 7286 | Rate Constraint in lbs/MMBtu | FALSE | L | Annual | Emissions at Affected Plants NOX | Thousand Tons | 0 | 0 | 0 | 0 | 0 | 0 | 0
CT Fac. Spec. - NOX Rate Winter v.4.10 Final, Unit 611 and retrofits | 211 | 7286 | Rate Constraint in lbs/MMBtu | FALSE | L | Annual | Allowances Purchased NOX | Thousand Tons | 0 | 0 | 0 | 0 | 0 | 0 | 0
CT Fac. Spec. - NOX Rate Winter v.4.10 Final, Unit 611 and retrofits | 211 | 7286 | Rate Constraint in lbs/MMBtu | FALSE | L | Annual | Allowances Sold NOX | Thousand Tons | 0 | 0 | 0 | 0 | 0 | 0 | 0
CT Fac. Spec. - NOX Rate Winter v.4.10 Final, Unit 611 and retrofits | 211 | 7286 | Rate Constraint in lbs/MMBtu | FALSE | L | Annual | Allowances Banked | Thousand Tons | 0 | 0 | 0 | 0 | 0 | 0 | 0
CT Fac. Spec. - NOX Rate Winter v.4.10 Final, Unit 611 and retrofits | 211 | 7286 | Rate Constraint in lbs/MMBtu | FALSE | L | Annual | Allowances Withdrawn (1:1) | Thousand Tons | 0 | 0 | 0 | 0 | 0 | 0 | 0
CT Fac. Spec. - NOX Rate Winter v.4.10 Final, Unit 611 and retrofits | 211 | 7286 | Rate Constraint in lbs/MMBtu | FALSE | L | Annual | Allowances Withdrawn (n:1) | Thousand Tons | 0 | 0 | 0 | 0 | 0 | 0 | 0
CT Fac. Spec. - NOX Rate Winter v.4.10 Final, Unit 611 and retrofits | 211 | 7286 | Rate Constraint in lbs/MMBtu | FALSE | L | Annual | Net Emissions Allowance Position | Thousand Tons | 0 | 0 | 0 | 0 | 0 | 0 | 0
CT Fac. Spec. - NOX Rate Winter v.4.10 Final, Unit 611 and retrofits | 211 | 7286 | Rate Constraint in lbs/MMBtu | FALSE | L | Annual | Fuel Consumed | TBtu | 0 | 0 | 0 | 0 | 0 | 0 | 0
CT Fac. Spec. - NOX Rate Winter v.4.10 Final, Unit 611 and retrofits | 211 | 7286 | Rate Constraint in lbs/MMBtu | FALSE | L | Annual | Rate | lb/MMBtu | 0 | 0 | 0 | 0 | 0 | 0 | 0
CT Fac. Spec. - NOX Rate Winter v.4.10 Final, Unit 611 and retrofits | 211 | 7286 | Rate Constraint in lbs/MMBtu | FALSE | L | Annual | Generation | TWh | 0 | 0 | 0 | 0 | 0 | 0 | 0
CT Fac. Spec. - NOX Rate Winter v.4.10 Final, Unit 611 and retrofits | 211 | 7286 | Rate Constraint in lbs/MMBtu | FALSE | L | Annual | Qualifying Generation | TWh | 0 | 0 | 0 | 0 | 0 | 0 | 0
CT Fac. Spec. - NOX Rate Winter v.4.10 Final, Unit 611 and retrofits | 211 | 7286 | Rate Constraint in lbs/MMBtu | FALSE | L | Annual | Rate | lb/MWh | 0 | 0 | 0 | 0 | 0 | 0 | 0
CT Fac. Spec. - NOX Rate Winter v.4.10 Final, Unit 611 and retrofits | 211 | 7286 | Rate Constraint in lbs/MMBtu | FALSE | L | Annual | Constraint Shadow Price | US2022$/Ton | 0 | 0 | 0 | 0 | 0 | 0 | 0
CT Fac. Spec. - NOX Rate Winter v.4.10 Final, Unit 612 and retrofits | 212 | 7286 | Rate Constraint in lbs/MMBtu | FALSE | L | Annual | Seasons Included | Seasons | Winter, Spring, Fall | Winter, Spring, Fall | Winter, Spring, Fall | Winter, Spring, Fall | Winter, Spring, Fall | Winter, Spring, Fall | Winter, Spring, Fall
CT Fac. Spec. - NOX Rate Winter v.4.10 Final, Unit 612 and retrofits | 212 | 7286 | Rate Constraint in lbs/MMBtu | FALSE | L | Annual | Standard NOX | lb/MMBtu | 0.15 | 0.15 | 0.15 | 0.15 | 0.15 | 0.15 | 0.15
CT Fac. Spec. - NOX Rate Winter v.4.10 Final, Unit 612 and retrofits | 212 | 7286 | Rate Constraint in lbs/MMBtu | FALSE | L | Annual | Emissions at Affected Plants NOX | Thousand Tons | 0 | 0 | 0 | 0 | 0 | 0 | 0
CT Fac. Spec. - NOX Rate Winter v.4.10 Final, Unit 612 and retrofits | 212 | 7286 | Rate Constraint in lbs/MMBtu | FALSE | L | Annual | Allowances Purchased NOX | Thousand Tons | 0 | 0 | 0 | 0 | 0 | 0 | 0
CT Fac. Spec. - NOX Rate Winter v.4.10 Final, Unit 612 and retrofits | 212 | 7286 | Rate Constraint in lbs/MMBtu | FALSE | L | Annual | Allowances Sold NOX | Thousand Tons | 0 | 0 | 0 | 0 | 0 | 0 | 0
CT Fac. Spec. - NOX Rate Winter v.4.10 Final, Unit 612 and retrofits | 212 | 7286 | Rate Constraint in lbs/MMBtu | FALSE | L | Annual | Allowances Banked | Thousand Tons | 0 | 0 | 0 | 0 | 0 | 0 | 0
CT Fac. Spec. - NOX Rate Winter v.4.10 Final, Unit 612 and retrofits | 212 | 7286 | Rate Constraint in lbs/MMBtu | FALSE | L | Annual | Allowances Withdrawn (1:1) | Thousand Tons | 0 | 0 | 0 | 0 | 0 | 0 | 0
CT Fac. Spec. - NOX Rate Winter v.4.10 Final, Unit 612 and retrofits | 212 | 7286 | Rate Constraint in lbs/MMBtu | FALSE | L | Annual | Allowances Withdrawn (n:1) | Thousand Tons | 0 | 0 | 0 | 0 | 0 | 0 | 0
CT Fac. Spec. - NOX Rate Winter v.4.10 Final, Unit 612 and retrofits | 212 | 7286 | Rate Constraint in lbs/MMBtu | FALSE | L | Annual | Net Emissions Allowance Position | Thousand Tons | 0 | 0 | 0 | 0 | 0 | 0 | 0
CT Fac. Spec. - NOX Rate Winter v.4.10 Final, Unit 612 and retrofits | 212 | 7286 | Rate Constraint in lbs/MMBtu | FALSE | L | Annual | Fuel Consumed | TBtu | 0 | 0 | 0 | 0 | 0 | 0 | 0
CT Fac. Spec. - NOX Rate Winter v.4.10 Final, Unit 612 and retrofits | 212 | 7286 | Rate Constraint in lbs/MMBtu | FALSE | L | Annual | Rate | lb/MMBtu | 0 | 0 | 0 | 0 | 0 | 0 | 0
CT Fac. Spec. - NOX Rate Winter v.4.10 Final, Unit 612 and retrofits | 212 | 7286 | Rate Constraint in lbs/MMBtu | FALSE | L | Annual | Generation | TWh | 0 | 0 | 0 | 0 | 0 | 0 | 0
CT Fac. Spec. - NOX Rate Winter v.4.10 Final, Unit 612 and retrofits | 212 | 7286 | Rate Constraint in lbs/MMBtu | FALSE | L | Annual | Qualifying Generation | TWh | 0 | 0 | 0 | 0 | 0 | 0 | 0
CT Fac. Spec. - NOX Rate Winter v.4.10 Final, Unit 612 and retrofits | 212 | 7286 | Rate Constraint in lbs/MMBtu | FALSE | L | Annual | Rate | lb/MWh | 0 | 0 | 0 | 0 | 0 | 0 | 0
CT Fac. Spec. - NOX Rate Winter v.4.10 Final, Unit 612 and retrofits | 212 | 7286 | Rate Constraint in lbs/MMBtu | FALSE | L | Annual | Constraint Shadow Price | US2022$/Ton | 0 | 0 | 0 | 0 | 0 | 0 | 0
CT Fac. Spec. - NOX Rate Winter v.4.10 Final, Unit 613 and retrofits | 213 | 7286 | Rate Constraint in lbs/MMBtu | FALSE | L | Annual | Seasons Included | Seasons | Winter, Spring, Fall | Winter, Spring, Fall | Winter, Spring, Fall | Winter, Spring, Fall | Winter, Spring, Fall | Winter, Spring, Fall | Winter, Spring, Fall
CT Fac. Spec. - NOX Rate Winter v.4.10 Final, Unit 613 and retrofits | 213 | 7286 | Rate Constraint in lbs/MMBtu | FALSE | L | Annual | Standard NOX | lb/MMBtu | 0.15 | 0.15 | 0.15 | 0.15 | 0.15 | 0.15 | 0.15
CT Fac. Spec. - NOX Rate Winter v.4.10 Final, Unit 613 and retrofits | 213 | 7286 | Rate Constraint in lbs/MMBtu | FALSE | L | Annual | Emissions at Affected Plants NOX | Thousand Tons | 2.4485e-06 | 0 | 0 | 0 | 0 | 0 | 0
CT Fac. Spec. - NOX Rate Winter v.4.10 Final, Unit 613 and retrofits | 213 | 7286 | Rate Constraint in lbs/MMBtu | FALSE | L | Annual | Allowances Purchased NOX | Thousand Tons | 0 | 0 | 0 | 0 | 0 | 0 | 0
CT Fac. Spec. - NOX Rate Winter v.4.10 Final, Unit 613 and retrofits | 213 | 7286 | Rate Constraint in lbs/MMBtu | FALSE | L | Annual | Allowances Sold NOX | Thousand Tons | 0 | 0 | 0 | 0 | 0 | 0 | 0
CT Fac. Spec. - NOX Rate Winter v.4.10 Final, Unit 613 and retrofits | 213 | 7286 | Rate Constraint in lbs/MMBtu | FALSE | L | Annual | Allowances Banked | Thousand Tons | 0 | 0 | 0 | 0 | 0 | 0 | 0
CT Fac. Spec. - NOX Rate Winter v.4.10 Final, Unit 613 and retrofits | 213 | 7286 | Rate Constraint in lbs/MMBtu | FALSE | L | Annual | Allowances Withdrawn (1:1) | Thousand Tons | 0 | 0 | 0 | 0 | 0 | 0 | 0
CT Fac. Spec. - NOX Rate Winter v.4.10 Final, Unit 613 and retrofits | 213 | 7286 | Rate Constraint in lbs/MMBtu | FALSE | L | Annual | Allowances Withdrawn (n:1) | Thousand Tons | 0 | 0 | 0 | 0 | 0 | 0 | 0
CT Fac. Spec. - NOX Rate Winter v.4.10 Final, Unit 613 and retrofits | 213 | 7286 | Rate Constraint in lbs/MMBtu | FALSE | L | Annual | Net Emissions Allowance Position | Thousand Tons | 2.4485e-06 | 0 | 0 | 0 | 0 | 0 | 0
CT Fac. Spec. - NOX Rate Winter v.4.10 Final, Unit 613 and retrofits | 213 | 7286 | Rate Constraint in lbs/MMBtu | FALSE | L | Annual | Fuel Consumed | TBtu | 0.0004262 | 0 | 0 | 0 | 0 | 0 | 0
CT Fac. Spec. - NOX Rate Winter v.4.10 Final, Unit 613 and retrofits | 213 | 7286 | Rate Constraint in lbs/MMBtu | FALSE | L | Annual | Rate | lb/MMBtu | 0.01149 | 0 | 0 | 0 | 0 | 0 | 0
CT Fac. Spec. - NOX Rate Winter v.4.10 Final, Unit 613 and retrofits | 213 | 7286 | Rate Constraint in lbs/MMBtu | FALSE | L | Annual | Generation | TWh | 3.9665e-05 | 0 | 0 | 0 | 0 | 0 | 0
CT Fac. Spec. - NOX Rate Winter v.4.10 Final, Unit 613 and retrofits | 213 | 7286 | Rate Constraint in lbs/MMBtu | FALSE | L | Annual | Qualifying Generation | TWh | 3.9665e-05 | 0 | 0 | 0 | 0 | 0 | 0
CT Fac. Spec. - NOX Rate Winter v.4.10 Final, Unit 613 and retrofits | 213 | 7286 | Rate Constraint in lbs/MMBtu | FALSE | L | Annual | Rate | lb/MWh | 0.12346 | 0 | 0 | 0 | 0 | 0 | 0
CT Fac. Spec. - NOX Rate Winter v.4.10 Final, Unit 613 and retrofits | 213 | 7286 | Rate Constraint in lbs/MMBtu | FALSE | L | Annual | Constraint Shadow Price | US2022$/Ton | 0 | 0 | 0 | 0 | 0 | 0 | 0
CT Fac. Spec. - NOX Rate Winter v.4.10 Final, Unit 614 and retrofits | 214 | 7286 | Rate Constraint in lbs/MMBtu | FALSE | L | Annual | Seasons Included | Seasons | Winter, Spring, Fall | Winter, Spring, Fall | Winter, Spring, Fall | Winter, Spring, Fall | Winter, Spring, Fall | Winter, Spring, Fall | Winter, Spring, Fall
CT Fac. Spec. - NOX Rate Winter v.4.10 Final, Unit 614 and retrofits | 214 | 7286 | Rate Constraint in lbs/MMBtu | FALSE | L | Annual | Standard NOX | lb/MMBtu | 0.15 | 0.15 | 0.15 | 0.15 | 0.15 | 0.15 | 0.15
CT Fac. Spec. - NOX Rate Winter v.4.10 Final, Unit 614 and retrofits | 214 | 7286 | Rate Constraint in lbs/MMBtu | FALSE | L | Annual | Emissions at Affected Plants NOX | Thousand Tons | 2.4115e-06 | 0 | 0 | 0 | 0 | 0 | 0
CT Fac. Spec. - NOX Rate Winter v.4.10 Final, Unit 614 and retrofits | 214 | 7286 | Rate Constraint in lbs/MMBtu | FALSE | L | Annual | Allowances Purchased NOX | Thousand Tons | 0 | 0 | 0 | 0 | 0 | 0 | 0
CT Fac. Spec. - NOX Rate Winter v.4.10 Final, Unit 614 and retrofits | 214 | 7286 | Rate Constraint in lbs/MMBtu | FALSE | L | Annual | Allowances Sold NOX | Thousand Tons | 0 | 0 | 0 | 0 | 0 | 0 | 0
CT Fac. Spec. - NOX Rate Winter v.4.10 Final, Unit 614 and retrofits | 214 | 7286 | Rate Constraint in lbs/MMBtu | FALSE | L | Annual | Allowances Banked | Thousand Tons | 0 | 0 | 0 | 0 | 0 | 0 | 0
CT Fac. Spec. - NOX Rate Winter v.4.10 Final, Unit 614 and retrofits | 214 | 7286 | Rate Constraint in lbs/MMBtu | FALSE | L | Annual | Allowances Withdrawn (1:1) | Thousand Tons | 0 | 0 | 0 | 0 | 0 | 0 | 0
CT Fac. Spec. - NOX Rate Winter v.4.10 Final, Unit 614 and retrofits | 214 | 7286 | Rate Constraint in lbs/MMBtu | FALSE | L | Annual | Allowances Withdrawn (n:1) | Thousand Tons | 0 | 0 | 0 | 0 | 0 | 0 | 0
CT Fac. Spec. - NOX Rate Winter v.4.10 Final, Unit 614 and retrofits | 214 | 7286 | Rate Constraint in lbs/MMBtu | FALSE | L | Annual | Net Emissions Allowance Position | Thousand Tons | 2.4115e-06 | 0 | 0 | 0 | 0 | 0 | 0
CT Fac. Spec. - NOX Rate Winter v.4.10 Final, Unit 614 and retrofits | 214 | 7286 | Rate Constraint in lbs/MMBtu | FALSE | L | Annual | Fuel Consumed | TBtu | 0.00041541 | 0 | 0 | 0 | 0 | 0 | 0
CT Fac. Spec. - NOX Rate Winter v.4.10 Final, Unit 614 and retrofits | 214 | 7286 | Rate Constraint in lbs/MMBtu | FALSE | L | Annual | Rate | lb/MMBtu | 0.01161 | 0 | 0 | 0 | 0 | 0 | 0
CT Fac. Spec. - NOX Rate Winter v.4.10 Final, Unit 614 and retrofits | 214 | 7286 | Rate Constraint in lbs/MMBtu | FALSE | L | Annual | Generation | TWh | 3.8661e-05 | 0 | 0 | 0 | 0 | 0 | 0
CT Fac. Spec. - NOX Rate Winter v.4.10 Final, Unit 614 and retrofits | 214 | 7286 | Rate Constraint in lbs/MMBtu | FALSE | L | Annual | Qualifying Generation | TWh | 3.8661e-05 | 0 | 0 | 0 | 0 | 0 | 0
CT Fac. Spec. - NOX Rate Winter v.4.10 Final, Unit 614 and retrofits | 214 | 7286 | Rate Constraint in lbs/MMBtu | FALSE | L | Annual | Rate | lb/MWh | 0.12475 | 0 | 0 | 0 | 0 | 0 | 0
CT Fac. Spec. - NOX Rate Winter v.4.10 Final, Unit 614 and retrofits | 214 | 7286 | Rate Constraint in lbs/MMBtu | FALSE | L | Annual | Constraint Shadow Price | US2022$/Ton | 0 | 0 | 0 | 0 | 0 | 0 | 0
CT Fac. Spec. - NOX Rate Winter v.4.10 Final, Unit 616 and retrofits | 215 | 7286 | Rate Constraint in lbs/MMBtu | FALSE | L | Annual | Seasons Included | Seasons | Winter, Spring, Fall | Winter, Spring, Fall | Winter, Spring, Fall | Winter, Spring, Fall | Winter, Spring, Fall | Winter, Spring, Fall | Winter, Spring, Fall
CT Fac. Spec. - NOX Rate Winter v.4.10 Final, Unit 616 and retrofits | 215 | 7286 | Rate Constraint in lbs/MMBtu | FALSE | L | Annual | Standard NOX | lb/MMBtu | 0.15 | 0.15 | 0.15 | 0.15 | 0.15 | 0.15 | 0.15
CT Fac. Spec. - NOX Rate Winter v.4.10 Final, Unit 616 and retrofits | 215 | 7286 | Rate Constraint in lbs/MMBtu | FALSE | L | Annual | Emissions at Affected Plants NOX | Thousand Tons | 8.4307e-06 | 0 | 0 | 0 | 0 | 0 | 0
CT Fac. Spec. - NOX Rate Winter v.4.10 Final, Unit 616 and retrofits | 215 | 7286 | Rate Constraint in lbs/MMBtu | FALSE | L | Annual | Allowances Purchased NOX | Thousand Tons | 0 | 0 | 0 | 0 | 0 | 0 | 0
CT Fac. Spec. - NOX Rate Winter v.4.10 Final, Unit 616 and retrofits | 215 | 7286 | Rate Constraint in lbs/MMBtu | FALSE | L | Annual | Allowances Sold NOX | Thousand Tons | 0 | 0 | 0 | 0 | 0 | 0 | 0
CT Fac. Spec. - NOX Rate Winter v.4.10 Final, Unit 616 and retrofits | 215 | 7286 | Rate Constraint in lbs/MMBtu | FALSE | L | Annual | Allowances Banked | Thousand Tons | 0 | 0 | 0 | 0 | 0 | 0 | 0
CT Fac. Spec. - NOX Rate Winter v.4.10 Final, Unit 616 and retrofits | 215 | 7286 | Rate Constraint in lbs/MMBtu | FALSE | L | Annual | Allowances Withdrawn (1:1) | Thousand Tons | 0 | 0 | 0 | 0 | 0 | 0 | 0
CT Fac. Spec. - NOX Rate Winter v.4.10 Final, Unit 616 and retrofits | 215 | 7286 | Rate Constraint in lbs/MMBtu | FALSE | L | Annual | Allowances Withdrawn (n:1) | Thousand Tons | 0 | 0 | 0 | 0 | 0 | 0 | 0
CT Fac. Spec. - NOX Rate Winter v.4.10 Final, Unit 616 and retrofits | 215 | 7286 | Rate Constraint in lbs/MMBtu | FALSE | L | Annual | Net Emissions Allowance Position | Thousand Tons | 8.4307e-06 | 0 | 0 | 0 | 0 | 0 | 0
CT Fac. Spec. - NOX Rate Winter v.4.10 Final, Unit 616 and retrofits | 215 | 7286 | Rate Constraint in lbs/MMBtu | FALSE | L | Annual | Fuel Consumed | TBtu | 0.00086027 | 0 | 0 | 0 | 0 | 0 | 0
CT Fac. Spec. - NOX Rate Winter v.4.10 Final, Unit 616 and retrofits | 215 | 7286 | Rate Constraint in lbs/MMBtu | FALSE | L | Annual | Rate | lb/MMBtu | 0.0196 | 0 | 0 | 0 | 0 | 0 | 0
CT Fac. Spec. - NOX Rate Winter v.4.10 Final, Unit 616 and retrofits | 215 | 7286 | Rate Constraint in lbs/MMBtu | FALSE | L | Annual | Generation | TWh | 8.0063e-05 | 0 | 0 | 0 | 0 | 0 | 0
CT Fac. Spec. - NOX Rate Winter v.4.10 Final, Unit 616 and retrofits | 215 | 7286 | Rate Constraint in lbs/MMBtu | FALSE | L | Annual | Qualifying Generation | TWh | 8.0063e-05 | 0 | 0 | 0 | 0 | 0 | 0
CT Fac. Spec. - NOX Rate Winter v.4.10 Final, Unit 616 and retrofits | 215 | 7286 | Rate Constraint in lbs/MMBtu | FALSE | L | Annual | Rate | lb/MWh | 0.2106 | 0 | 0 | 0 | 0 | 0 | 0
CT Fac. Spec. - NOX Rate Winter v.4.10 Final, Unit 616 and retrofits | 215 | 7286 | Rate Constraint in lbs/MMBtu | FALSE | L | Annual | Constraint Shadow Price | US2022$/Ton | 0 | 0 | 0 | 0 | 0 | 0 | 0
CT Fac. Spec. - NOX Rate Winter v.4.10 Final, Unit 617 and retrofits | 216 | 7286 | Rate Constraint in lbs/MMBtu | FALSE | L | Annual | Seasons Included | Seasons | Winter, Spring, Fall | Winter, Spring, Fall | Winter, Spring, Fall | Winter, Spring, Fall | Winter, Spring, Fall | Winter, Spring, Fall | Winter, Spring, Fall
CT Fac. Spec. - NOX Rate Winter v.4.10 Final, Unit 617 and retrofits | 216 | 7286 | Rate Constraint in lbs/MMBtu | FALSE | L | Annual | Standard NOX | lb/MMBtu | 0.15 | 0.15 | 0.15 | 0.15 | 0.15 | 0.15 | 0.15
CT Fac. Spec. - NOX Rate Winter v.4.10 Final, Unit 617 and retrofits | 216 | 7286 | Rate Constraint in lbs/MMBtu | FALSE | L | Annual | Emissions at Affected Plants NOX | Thousand Tons | 0 | 0 | 0 | 0 | 0 | 0 | 0
CT Fac. Spec. - NOX Rate Winter v.4.10 Final, Unit 617 and retrofits | 216 | 7286 | Rate Constraint in lbs/MMBtu | FALSE | L | Annual | Allowances Purchased NOX | Thousand Tons | 0 | 0 | 0 | 0 | 0 | 0 | 0
CT Fac. Spec. - NOX Rate Winter v.4.10 Final, Unit 617 and retrofits | 216 | 7286 | Rate Constraint in lbs/MMBtu | FALSE | L | Annual | Allowances Sold NOX | Thousand Tons | 0 | 0 | 0 | 0 | 0 | 0 | 0
CT Fac. Spec. - NOX Rate Winter v.4.10 Final, Unit 617 and retrofits | 216 | 7286 | Rate Constraint in lbs/MMBtu | FALSE | L | Annual | Allowances Banked | Thousand Tons | 0 | 0 | 0 | 0 | 0 | 0 | 0
CT Fac. Spec. - NOX Rate Winter v.4.10 Final, Unit 617 and retrofits | 216 | 7286 | Rate Constraint in lbs/MMBtu | FALSE | L | Annual | Allowances Withdrawn (1:1) | Thousand Tons | 0 | 0 | 0 | 0 | 0 | 0 | 0
CT Fac. Spec. - NOX Rate Winter v.4.10 Final, Unit 617 and retrofits | 216 | 7286 | Rate Constraint in lbs/MMBtu | FALSE | L | Annual | Allowances Withdrawn (n:1) | Thousand Tons | 0 | 0 | 0 | 0 | 0 | 0 | 0
CT Fac. Spec. - NOX Rate Winter v.4.10 Final, Unit 617 and retrofits | 216 | 7286 | Rate Constraint in lbs/MMBtu | FALSE | L | Annual | Net Emissions Allowance Position | Thousand Tons | 0 | 0 | 0 | 0 | 0 | 0 | 0
CT Fac. Spec. - NOX Rate Winter v.4.10 Final, Unit 617 and retrofits | 216 | 7286 | Rate Constraint in lbs/MMBtu | FALSE | L | Annual | Fuel Consumed | TBtu | 0 | 0 | 0 | 0 | 0 | 0 | 0
CT Fac. Spec. - NOX Rate Winter v.4.10 Final, Unit 617 and retrofits | 216 | 7286 | Rate Constraint in lbs/MMBtu | FALSE | L | Annual | Rate | lb/MMBtu | 0 | 0 | 0 | 0 | 0 | 0 | 0
CT Fac. Spec. - NOX Rate Winter v.4.10 Final, Unit 617 and retrofits | 216 | 7286 | Rate Constraint in lbs/MMBtu | FALSE | L | Annual | Generation | TWh | 0 | 0 | 0 | 0 | 0 | 0 | 0
CT Fac. Spec. - NOX Rate Winter v.4.10 Final, Unit 617 and retrofits | 216 | 7286 | Rate Constraint in lbs/MMBtu | FALSE | L | Annual | Qualifying Generation | TWh | 0 | 0 | 0 | 0 | 0 | 0 | 0
CT Fac. Spec. - NOX Rate Winter v.4.10 Final, Unit 617 and retrofits | 216 | 7286 | Rate Constraint in lbs/MMBtu | FALSE | L | Annual | Rate | lb/MWh | 0 | 0 | 0 | 0 | 0 | 0 | 0
CT Fac. Spec. - NOX Rate Winter v.4.10 Final, Unit 617 and retrofits | 216 | 7286 | Rate Constraint in lbs/MMBtu | FALSE | L | Annual | Constraint Shadow Price | US2022$/Ton | 0 | 0 | 0 | 0 | 0 | 0 | 0
CT Fac. Spec. - NOX Rate Winter v.4.10 Final, Unit 618 and retrofits | 217 | 7286 | Rate Constraint in lbs/MMBtu | FALSE | L | Annual | Seasons Included | Seasons | Winter, Spring, Fall | Winter, Spring, Fall | Winter, Spring, Fall | Winter, Spring, Fall | Winter, Spring, Fall | Winter, Spring, Fall | Winter, Spring, Fall
CT Fac. Spec. - NOX Rate Winter v.4.10 Final, Unit 618 and retrofits | 217 | 7286 | Rate Constraint in lbs/MMBtu | FALSE | L | Annual | Standard NOX | lb/MMBtu | 0.15 | 0.15 | 0.15 | 0.15 | 0.15 | 0.15 | 0.15
CT Fac. Spec. - NOX Rate Winter v.4.10 Final, Unit 618 and retrofits | 217 | 7286 | Rate Constraint in lbs/MMBtu | FALSE | L | Annual | Emissions at Affected Plants NOX | Thousand Tons | 0 | 0 | 0 | 0 | 0 | 0 | 0
CT Fac. Spec. - NOX Rate Winter v.4.10 Final, Unit 618 and retrofits | 217 | 7286 | Rate Constraint in lbs/MMBtu | FALSE | L | Annual | Allowances Purchased NOX | Thousand Tons | 0 | 0 | 0 | 0 | 0 | 0 | 0
CT Fac. Spec. - NOX Rate Winter v.4.10 Final, Unit 618 and retrofits | 217 | 7286 | Rate Constraint in lbs/MMBtu | FALSE | L | Annual | Allowances Sold NOX | Thousand Tons | 0 | 0 | 0 | 0 | 0 | 0 | 0
CT Fac. Spec. - NOX Rate Winter v.4.10 Final, Unit 618 and retrofits | 217 | 7286 | Rate Constraint in lbs/MMBtu | FALSE | L | Annual | Allowances Banked | Thousand Tons | 0 | 0 | 0 | 0 | 0 | 0 | 0
CT Fac. Spec. - NOX Rate Winter v.4.10 Final, Unit 618 and retrofits | 217 | 7286 | Rate Constraint in lbs/MMBtu | FALSE | L | Annual | Allowances Withdrawn (1:1) | Thousand Tons | 0 | 0 | 0 | 0 | 0 | 0 | 0
CT Fac. Spec. - NOX Rate Winter v.4.10 Final, Unit 618 and retrofits | 217 | 7286 | Rate Constraint in lbs/MMBtu | FALSE | L | Annual | Allowances Withdrawn (n:1) | Thousand Tons | 0 | 0 | 0 | 0 | 0 | 0 | 0
CT Fac. Spec. - NOX Rate Winter v.4.10 Final, Unit 618 and retrofits | 217 | 7286 | Rate Constraint in lbs/MMBtu | FALSE | L | Annual | Net Emissions Allowance Position | Thousand Tons | 0 | 0 | 0 | 0 | 0 | 0 | 0
CT Fac. Spec. - NOX Rate Winter v.4.10 Final, Unit 618 and retrofits | 217 | 7286 | Rate Constraint in lbs/MMBtu | FALSE | L | Annual | Fuel Consumed | TBtu | 0 | 0 | 0 | 0 | 0 | 0 | 0
CT Fac. Spec. - NOX Rate Winter v.4.10 Final, Unit 618 and retrofits | 217 | 7286 | Rate Constraint in lbs/MMBtu | FALSE | L | Annual | Rate | lb/MMBtu | 0 | 0 | 0 | 0 | 0 | 0 | 0
CT Fac. Spec. - NOX Rate Winter v.4.10 Final, Unit 618 and retrofits | 217 | 7286 | Rate Constraint in lbs/MMBtu | FALSE | L | Annual | Generation | TWh | 0 | 0 | 0 | 0 | 0 | 0 | 0
CT Fac. Spec. - NOX Rate Winter v.4.10 Final, Unit 618 and retrofits | 217 | 7286 | Rate Constraint in lbs/MMBtu | FALSE | L | Annual | Qualifying Generation | TWh | 0 | 0 | 0 | 0 | 0 | 0 | 0
CT Fac. Spec. - NOX Rate Winter v.4.10 Final, Unit 618 and retrofits | 217 | 7286 | Rate Constraint in lbs/MMBtu | FALSE | L | Annual | Rate | lb/MWh | 0 | 0 | 0 | 0 | 0 | 0 | 0
CT Fac. Spec. - NOX Rate Winter v.4.10 Final, Unit 618 and retrofits | 217 | 7286 | Rate Constraint in lbs/MMBtu | FALSE | L | Annual | Constraint Shadow Price | US2022$/Ton | 0 | 0 | 0 | 0 | 0 | 0 | 0
CT Fac. Spec. - NOX Rate Winter v.4.10 Final, Unit 619 and retrofits | 218 | 7286 | Rate Constraint in lbs/MMBtu | FALSE | L | Annual | Seasons Included | Seasons | Winter, Spring, Fall | Winter, Spring, Fall | Winter, Spring, Fall | Winter, Spring, Fall | Winter, Spring, Fall | Winter, Spring, Fall | Winter, Spring, Fall
CT Fac. Spec. - NOX Rate Winter v.4.10 Final, Unit 619 and retrofits | 218 | 7286 | Rate Constraint in lbs/MMBtu | FALSE | L | Annual | Standard NOX | lb/MMBtu | 0.15 | 0.15 | 0.15 | 0.15 | 0.15 | 0.15 | 0.15
CT Fac. Spec. - NOX Rate Winter v.4.10 Final, Unit 619 and retrofits | 218 | 7286 | Rate Constraint in lbs/MMBtu | FALSE | L | Annual | Emissions at Affected Plants NOX | Thousand Tons | 0 | 0 | 0 | 0 | 0 | 0 | 0
CT Fac. Spec. - NOX Rate Winter v.4.10 Final, Unit 619 and retrofits | 218 | 7286 | Rate Constraint in lbs/MMBtu | FALSE | L | Annual | Allowances Purchased NOX | Thousand Tons | 0 | 0 | 0 | 0 | 0 | 0 | 0
CT Fac. Spec. - NOX Rate Winter v.4.10 Final, Unit 619 and retrofits | 218 | 7286 | Rate Constraint in lbs/MMBtu | FALSE | L | Annual | Allowances Sold NOX | Thousand Tons | 0 | 0 | 0 | 0 | 0 | 0 | 0
CT Fac. Spec. - NOX Rate Winter v.4.10 Final, Unit 619 and retrofits | 218 | 7286 | Rate Constraint in lbs/MMBtu | FALSE | L | Annual | Allowances Banked | Thousand Tons | 0 | 0 | 0 | 0 | 0 | 0 | 0
CT Fac. Spec. - NOX Rate Winter v.4.10 Final, Unit 619 and retrofits | 218 | 7286 | Rate Constraint in lbs/MMBtu | FALSE | L | Annual | Allowances Withdrawn (1:1) | Thousand Tons | 0 | 0 | 0 | 0 | 0 | 0 | 0
CT Fac. Spec. - NOX Rate Winter v.4.10 Final, Unit 619 and retrofits | 218 | 7286 | Rate Constraint in lbs/MMBtu | FALSE | L | Annual | Allowances Withdrawn (n:1) | Thousand Tons | 0 | 0 | 0 | 0 | 0 | 0 | 0
CT Fac. Spec. - NOX Rate Winter v.4.10 Final, Unit 619 and retrofits | 218 | 7286 | Rate Constraint in lbs/MMBtu | FALSE | L | Annual | Net Emissions Allowance Position | Thousand Tons | 0 | 0 | 0 | 0 | 0 | 0 | 0
CT Fac. Spec. - NOX Rate Winter v.4.10 Final, Unit 619 and retrofits | 218 | 7286 | Rate Constraint in lbs/MMBtu | FALSE | L | Annual | Fuel Consumed | TBtu | 0 | 0 | 0 | 0 | 0 | 0 | 0
CT Fac. Spec. - NOX Rate Winter v.4.10 Final, Unit 619 and retrofits | 218 | 7286 | Rate Constraint in lbs/MMBtu | FALSE | L | Annual | Rate | lb/MMBtu | 0 | 0 | 0 | 0 | 0 | 0 | 0
CT Fac. Spec. - NOX Rate Winter v.4.10 Final, Unit 619 and retrofits | 218 | 7286 | Rate Constraint in lbs/MMBtu | FALSE | L | Annual | Generation | TWh | 0 | 0 | 0 | 0 | 0 | 0 | 0
CT Fac. Spec. - NOX Rate Winter v.4.10 Final, Unit 619 and retrofits | 218 | 7286 | Rate Constraint in lbs/MMBtu | FALSE | L | Annual | Qualifying Generation | TWh | 0 | 0 | 0 | 0 | 0 | 0 | 0
CT Fac. Spec. - NOX Rate Winter v.4.10 Final, Unit 619 and retrofits | 218 | 7286 | Rate Constraint in lbs/MMBtu | FALSE | L | Annual | Rate | lb/MWh | 0 | 0 | 0 | 0 | 0 | 0 | 0
CT Fac. Spec. - NOX Rate Winter v.4.10 Final, Unit 619 and retrofits | 218 | 7286 | Rate Constraint in lbs/MMBtu | FALSE | L | Annual | Constraint Shadow Price | US2022$/Ton | 0 | 0 | 0 | 0 | 0 | 0 | 0
CT Fac. Spec. - NOX Rate Winter v.4.10 Final, Unit 620 and retrofits | 219 | 7286 | Rate Constraint in lbs/MMBtu | FALSE | L | Annual | Seasons Included | Seasons | Winter, Spring, Fall | Winter, Spring, Fall | Winter, Spring, Fall | Winter, Spring, Fall | Winter, Spring, Fall | Winter, Spring, Fall | Winter, Spring, Fall
CT Fac. Spec. - NOX Rate Winter v.4.10 Final, Unit 620 and retrofits | 219 | 7286 | Rate Constraint in lbs/MMBtu | FALSE | L | Annual | Standard NOX | lb/MMBtu | 0.15 | 0.15 | 0.15 | 0.15 | 0.15 | 0.15 | 0.15
CT Fac. Spec. - NOX Rate Winter v.4.10 Final, Unit 620 and retrofits | 219 | 7286 | Rate Constraint in lbs/MMBtu | FALSE | L | Annual | Emissions at Affected Plants NOX | Thousand Tons | 0 | 0 | 0 | 0 | 0 | 0 | 0
CT Fac. Spec. - NOX Rate Winter v.4.10 Final, Unit 620 and retrofits | 219 | 7286 | Rate Constraint in lbs/MMBtu | FALSE | L | Annual | Allowances Purchased NOX | Thousand Tons | 0 | 0 | 0 | 0 | 0 | 0 | 0
CT Fac. Spec. - NOX Rate Winter v.4.10 Final, Unit 620 and retrofits | 219 | 7286 | Rate Constraint in lbs/MMBtu | FALSE | L | Annual | Allowances Sold NOX | Thousand Tons | 0 | 0 | 0 | 0 | 0 | 0 | 0
CT Fac. Spec. - NOX Rate Winter v.4.10 Final, Unit 620 and retrofits | 219 | 7286 | Rate Constraint in lbs/MMBtu | FALSE | L | Annual | Allowances Banked | Thousand Tons | 0 | 0 | 0 | 0 | 0 | 0 | 0
CT Fac. Spec. - NOX Rate Winter v.4.10 Final, Unit 620 and retrofits | 219 | 7286 | Rate Constraint in lbs/MMBtu | FALSE | L | Annual | Allowances Withdrawn (1:1) | Thousand Tons | 0 | 0 | 0 | 0 | 0 | 0 | 0
CT Fac. Spec. - NOX Rate Winter v.4.10 Final, Unit 620 and retrofits | 219 | 7286 | Rate Constraint in lbs/MMBtu | FALSE | L | Annual | Allowances Withdrawn (n:1) | Thousand Tons | 0 | 0 | 0 | 0 | 0 | 0 | 0
CT Fac. Spec. - NOX Rate Winter v.4.10 Final, Unit 620 and retrofits | 219 | 7286 | Rate Constraint in lbs/MMBtu | FALSE | L | Annual | Net Emissions Allowance Position | Thousand Tons | 0 | 0 | 0 | 0 | 0 | 0 | 0
CT Fac. Spec. - NOX Rate Winter v.4.10 Final, Unit 620 and retrofits | 219 | 7286 | Rate Constraint in lbs/MMBtu | FALSE | L | Annual | Fuel Consumed | TBtu | 0 | 0 | 0 | 0 | 0 | 0 | 0
CT Fac. Spec. - NOX Rate Winter v.4.10 Final, Unit 620 and retrofits | 219 | 7286 | Rate Constraint in lbs/MMBtu | FALSE | L | Annual | Rate | lb/MMBtu | 0 | 0 | 0 | 0 | 0 | 0 | 0
CT Fac. Spec. - NOX Rate Winter v.4.10 Final, Unit 620 and retrofits | 219 | 7286 | Rate Constraint in lbs/MMBtu | FALSE | L | Annual | Generation | TWh | 0 | 0 | 0 | 0 | 0 | 0 | 0
CT Fac. Spec. - NOX Rate Winter v.4.10 Final, Unit 620 and retrofits | 219 | 7286 | Rate Constraint in lbs/MMBtu | FALSE | L | Annual | Qualifying Generation | TWh | 0 | 0 | 0 | 0 | 0 | 0 | 0
CT Fac. Spec. - NOX Rate Winter v.4.10 Final, Unit 620 and retrofits | 219 | 7286 | Rate Constraint in lbs/MMBtu | FALSE | L | Annual | Rate | lb/MWh | 0 | 0 | 0 | 0 | 0 | 0 | 0
CT Fac. Spec. - NOX Rate Winter v.4.10 Final, Unit 620 and retrofits | 219 | 7286 | Rate Constraint in lbs/MMBtu | FALSE | L | Annual | Constraint Shadow Price | US2022$/Ton | 0 | 0 | 0 | 0 | 0 | 0 | 0
CT Fac. Spec. - NOX Rate Winter v.4.10 Final, Unit 621 and retrofits | 220 | 7286 | Rate Constraint in lbs/MMBtu | FALSE | L | Annual | Seasons Included | Seasons | Winter, Spring, Fall | Winter, Spring, Fall | Winter, Spring, Fall | Winter, Spring, Fall | Winter, Spring, Fall | Winter, Spring, Fall | Winter, Spring, Fall
CT Fac. Spec. - NOX Rate Winter v.4.10 Final, Unit 621 and retrofits | 220 | 7286 | Rate Constraint in lbs/MMBtu | FALSE | L | Annual | Standard NOX | lb/MMBtu | 0.15 | 0.15 | 0.15 | 0.15 | 0.15 | 0.15 | 0.15
CT Fac. Spec. - NOX Rate Winter v.4.10 Final, Unit 621 and retrofits | 220 | 7286 | Rate Constraint in lbs/MMBtu | FALSE | L | Annual | Emissions at Affected Plants NOX | Thousand Tons | 0 | 0 | 0 | 0 | 0 | 0 | 0
CT Fac. Spec. - NOX Rate Winter v.4.10 Final, Unit 621 and retrofits | 220 | 7286 | Rate Constraint in lbs/MMBtu | FALSE | L | Annual | Allowances Purchased NOX | Thousand Tons | 0 | 0 | 0 | 0 | 0 | 0 | 0
CT Fac. Spec. - NOX Rate Winter v.4.10 Final, Unit 621 and retrofits | 220 | 7286 | Rate Constraint in lbs/MMBtu | FALSE | L | Annual | Allowances Sold NOX | Thousand Tons | 0 | 0 | 0 | 0 | 0 | 0 | 0
CT Fac. Spec. - NOX Rate Winter v.4.10 Final, Unit 621 and retrofits | 220 | 7286 | Rate Constraint in lbs/MMBtu | FALSE | L | Annual | Allowances Banked | Thousand Tons | 0 | 0 | 0 | 0 | 0 | 0 | 0
CT Fac. Spec. - NOX Rate Winter v.4.10 Final, Unit 621 and retrofits | 220 | 7286 | Rate Constraint in lbs/MMBtu | FALSE | L | Annual | Allowances Withdrawn (1:1) | Thousand Tons | 0 | 0 | 0 | 0 | 0 | 0 | 0
CT Fac. Spec. - NOX Rate Winter v.4.10 Final, Unit 621 and retrofits | 220 | 7286 | Rate Constraint in lbs/MMBtu | FALSE | L | Annual | Allowances Withdrawn (n:1) | Thousand Tons | 0 | 0 | 0 | 0 | 0 | 0 | 0
CT Fac. Spec. - NOX Rate Winter v.4.10 Final, Unit 621 and retrofits | 220 | 7286 | Rate Constraint in lbs/MMBtu | FALSE | L | Annual | Net Emissions Allowance Position | Thousand Tons | 0 | 0 | 0 | 0 | 0 | 0 | 0
CT Fac. Spec. - NOX Rate Winter v.4.10 Final, Unit 621 and retrofits | 220 | 7286 | Rate Constraint in lbs/MMBtu | FALSE | L | Annual | Fuel Consumed | TBtu | 0 | 0 | 0 | 0 | 0 | 0 | 0
CT Fac. Spec. - NOX Rate Winter v.4.10 Final, Unit 621 and retrofits | 220 | 7286 | Rate Constraint in lbs/MMBtu | FALSE | L | Annual | Rate | lb/MMBtu | 0 | 0 | 0 | 0 | 0 | 0 | 0
CT Fac. Spec. - NOX Rate Winter v.4.10 Final, Unit 621 and retrofits | 220 | 7286 | Rate Constraint in lbs/MMBtu | FALSE | L | Annual | Generation | TWh | 0 | 0 | 0 | 0 | 0 | 0 | 0
CT Fac. Spec. - NOX Rate Winter v.4.10 Final, Unit 621 and retrofits | 220 | 7286 | Rate Constraint in lbs/MMBtu | FALSE | L | Annual | Qualifying Generation | TWh | 0 | 0 | 0 | 0 | 0 | 0 | 0
CT Fac. Spec. - NOX Rate Winter v.4.10 Final, Unit 621 and retrofits | 220 | 7286 | Rate Constraint in lbs/MMBtu | FALSE | L | Annual | Rate | lb/MWh | 0 | 0 | 0 | 0 | 0 | 0 | 0
CT Fac. Spec. - NOX Rate Winter v.4.10 Final, Unit 621 and retrofits | 220 | 7286 | Rate Constraint in lbs/MMBtu | FALSE | L | Annual | Constraint Shadow Price | US2022$/Ton | 0 | 0 | 0 | 0 | 0 | 0 | 0
CT Fac. Spec. - NOX Rate Winter v.4.10 Final, Unit 622 and retrofits | 221 | 7286 | Rate Constraint in lbs/MMBtu | FALSE | L | Annual | Seasons Included | Seasons | Winter, Spring, Fall | Winter, Spring, Fall | Winter, Spring, Fall | Winter, Spring, Fall | Winter, Spring, Fall | Winter, Spring, Fall | Winter, Spring, Fall
CT Fac. Spec. - NOX Rate Winter v.4.10 Final, Unit 622 and retrofits | 221 | 7286 | Rate Constraint in lbs/MMBtu | FALSE | L | Annual | Standard NOX | lb/MMBtu | 0.15 | 0.15 | 0.15 | 0.15 | 0.15 | 0.15 | 0.15
CT Fac. Spec. - NOX Rate Winter v.4.10 Final, Unit 622 and retrofits | 221 | 7286 | Rate Constraint in lbs/MMBtu | FALSE | L | Annual | Emissions at Affected Plants NOX | Thousand Tons | 0 | 0 | 0 | 0 | 0 | 0 | 0
CT Fac. Spec. - NOX Rate Winter v.4.10 Final, Unit 622 and retrofits | 221 | 7286 | Rate Constraint in lbs/MMBtu | FALSE | L | Annual | Allowances Purchased NOX | Thousand Tons | 0 | 0 | 0 | 0 | 0 | 0 | 0
CT Fac. Spec. - NOX Rate Winter v.4.10 Final, Unit 622 and retrofits | 221 | 7286 | Rate Constraint in lbs/MMBtu | FALSE | L | Annual | Allowances Sold NOX | Thousand Tons | 0 | 0 | 0 | 0 | 0 | 0 | 0
CT Fac. Spec. - NOX Rate Winter v.4.10 Final, Unit 622 and retrofits | 221 | 7286 | Rate Constraint in lbs/MMBtu | FALSE | L | Annual | Allowances Banked | Thousand Tons | 0 | 0 | 0 | 0 | 0 | 0 | 0
CT Fac. Spec. - NOX Rate Winter v.4.10 Final, Unit 622 and retrofits | 221 | 7286 | Rate Constraint in lbs/MMBtu | FALSE | L | Annual | Allowances Withdrawn (1:1) | Thousand Tons | 0 | 0 | 0 | 0 | 0 | 0 | 0
CT Fac. Spec. - NOX Rate Winter v.4.10 Final, Unit 622 and retrofits | 221 | 7286 | Rate Constraint in lbs/MMBtu | FALSE | L | Annual | Allowances Withdrawn (n:1) | Thousand Tons | 0 | 0 | 0 | 0 | 0 | 0 | 0
CT Fac. Spec. - NOX Rate Winter v.4.10 Final, Unit 622 and retrofits | 221 | 7286 | Rate Constraint in lbs/MMBtu | FALSE | L | Annual | Net Emissions Allowance Position | Thousand Tons | 0 | 0 | 0 | 0 | 0 | 0 | 0
CT Fac. Spec. - NOX Rate Winter v.4.10 Final, Unit 622 and retrofits | 221 | 7286 | Rate Constraint in lbs/MMBtu | FALSE | L | Annual | Fuel Consumed | TBtu | 0 | 0 | 0 | 0 | 0 | 0 | 0
CT Fac. Spec. - NOX Rate Winter v.4.10 Final, Unit 622 and retrofits | 221 | 7286 | Rate Constraint in lbs/MMBtu | FALSE | L | Annual | Rate | lb/MMBtu | 0 | 0 | 0 | 0 | 0 | 0 | 0
CT Fac. Spec. - NOX Rate Winter v.4.10 Final, Unit 622 and retrofits | 221 | 7286 | Rate Constraint in lbs/MMBtu | FALSE | L | Annual | Generation | TWh | 0 | 0 | 0 | 0 | 0 | 0 | 0
CT Fac. Spec. - NOX Rate Winter v.4.10 Final, Unit 622 and retrofits | 221 | 7286 | Rate Constraint in lbs/MMBtu | FALSE | L | Annual | Qualifying Generation | TWh | 0 | 0 | 0 | 0 | 0 | 0 | 0
CT Fac. Spec. - NOX Rate Winter v.4.10 Final, Unit 622 and retrofits | 221 | 7286 | Rate Constraint in lbs/MMBtu | FALSE | L | Annual | Rate | lb/MWh | 0 | 0 | 0 | 0 | 0 | 0 | 0
CT Fac. Spec. - NOX Rate Winter v.4.10 Final, Unit 622 and retrofits | 221 | 7286 | Rate Constraint in lbs/MMBtu | FALSE | L | Annual | Constraint Shadow Price | US2022$/Ton | 0 | 0 | 0 | 0 | 0 | 0 | 0
CT Fac. Spec. - NOX Rate Winter v.4.10 Final, Unit 623 and retrofits | 222 | 7286 | Rate Constraint in lbs/MMBtu | FALSE | L | Annual | Seasons Included | Seasons | Winter, Spring, Fall | Winter, Spring, Fall | Winter, Spring, Fall | Winter, Spring, Fall | Winter, Spring, Fall | Winter, Spring, Fall | Winter, Spring, Fall
CT Fac. Spec. - NOX Rate Winter v.4.10 Final, Unit 623 and retrofits | 222 | 7286 | Rate Constraint in lbs/MMBtu | FALSE | L | Annual | Standard NOX | lb/MMBtu | 0.15 | 0.15 | 0.15 | 0.15 | 0.15 | 0.15 | 0.15
CT Fac. Spec. - NOX Rate Winter v.4.10 Final, Unit 623 and retrofits | 222 | 7286 | Rate Constraint in lbs/MMBtu | FALSE | L | Annual | Emissions at Affected Plants NOX | Thousand Tons | 0 | 0 | 0 | 0 | 0 | 0 | 0
CT Fac. Spec. - NOX Rate Winter v.4.10 Final, Unit 623 and retrofits | 222 | 7286 | Rate Constraint in lbs/MMBtu | FALSE | L | Annual | Allowances Purchased NOX | Thousand Tons | 0 | 0 | 0 | 0 | 0 | 0 | 0
CT Fac. Spec. - NOX Rate Winter v.4.10 Final, Unit 623 and retrofits | 222 | 7286 | Rate Constraint in lbs/MMBtu | FALSE | L | Annual | Allowances Sold NOX | Thousand Tons | 0 | 0 | 0 | 0 | 0 | 0 | 0
CT Fac. Spec. - NOX Rate Winter v.4.10 Final, Unit 623 and retrofits | 222 | 7286 | Rate Constraint in lbs/MMBtu | FALSE | L | Annual | Allowances Banked | Thousand Tons | 0 | 0 | 0 | 0 | 0 | 0 | 0
CT Fac. Spec. - NOX Rate Winter v.4.10 Final, Unit 623 and retrofits | 222 | 7286 | Rate Constraint in lbs/MMBtu | FALSE | L | Annual | Allowances Withdrawn (1:1) | Thousand Tons | 0 | 0 | 0 | 0 | 0 | 0 | 0
CT Fac. Spec. - NOX Rate Winter v.4.10 Final, Unit 623 and retrofits | 222 | 7286 | Rate Constraint in lbs/MMBtu | FALSE | L | Annual | Allowances Withdrawn (n:1) | Thousand Tons | 0 | 0 | 0 | 0 | 0 | 0 | 0
CT Fac. Spec. - NOX Rate Winter v.4.10 Final, Unit 623 and retrofits | 222 | 7286 | Rate Constraint in lbs/MMBtu | FALSE | L | Annual | Net Emissions Allowance Position | Thousand Tons | 0 | 0 | 0 | 0 | 0 | 0 | 0
CT Fac. Spec. - NOX Rate Winter v.4.10 Final, Unit 623 and retrofits | 222 | 7286 | Rate Constraint in lbs/MMBtu | FALSE | L | Annual | Fuel Consumed | TBtu | 0 | 0 | 0 | 0 | 0 | 0 | 0
CT Fac. Spec. - NOX Rate Winter v.4.10 Final, Unit 623 and retrofits | 222 | 7286 | Rate Constraint in lbs/MMBtu | FALSE | L | Annual | Rate | lb/MMBtu | 0 | 0 | 0 | 0 | 0 | 0 | 0
CT Fac. Spec. - NOX Rate Winter v.4.10 Final, Unit 623 and retrofits | 222 | 7286 | Rate Constraint in lbs/MMBtu | FALSE | L | Annual | Generation | TWh | 0 | 0 | 0 | 0 | 0 | 0 | 0
CT Fac. Spec. - NOX Rate Winter v.4.10 Final, Unit 623 and retrofits | 222 | 7286 | Rate Constraint in lbs/MMBtu | FALSE | L | Annual | Qualifying Generation | TWh | 0 | 0 | 0 | 0 | 0 | 0 | 0
CT Fac. Spec. - NOX Rate Winter v.4.10 Final, Unit 623 and retrofits | 222 | 7286 | Rate Constraint in lbs/MMBtu | FALSE | L | Annual | Rate | lb/MWh | 0 | 0 | 0 | 0 | 0 | 0 | 0
CT Fac. Spec. - NOX Rate Winter v.4.10 Final, Unit 623 and retrofits | 222 | 7286 | Rate Constraint in lbs/MMBtu | FALSE | L | Annual | Constraint Shadow Price | US2022$/Ton | 0 | 0 | 0 | 0 | 0 | 0 | 0
CT Fac. Spec. - NOX Rate Winter v.4.10 Final, Unit 624 and retrofits | 223 | 7286 | Rate Constraint in lbs/MMBtu | FALSE | L | Annual | Seasons Included | Seasons | Winter, Spring, Fall | Winter, Spring, Fall | Winter, Spring, Fall | Winter, Spring, Fall | Winter, Spring, Fall | Winter, Spring, Fall | Winter, Spring, Fall
CT Fac. Spec. - NOX Rate Winter v.4.10 Final, Unit 624 and retrofits | 223 | 7286 | Rate Constraint in lbs/MMBtu | FALSE | L | Annual | Standard NOX | lb/MMBtu | 0.15 | 0.15 | 0.15 | 0.15 | 0.15 | 0.15 | 0.15
CT Fac. Spec. - NOX Rate Winter v.4.10 Final, Unit 624 and retrofits | 223 | 7286 | Rate Constraint in lbs/MMBtu | FALSE | L | Annual | Emissions at Affected Plants NOX | Thousand Tons | 3.2449e-06 | 0 | 0 | 0 | 0 | 0 | 0
CT Fac. Spec. - NOX Rate Winter v.4.10 Final, Unit 624 and retrofits | 223 | 7286 | Rate Constraint in lbs/MMBtu | FALSE | L | Annual | Allowances Purchased NOX | Thousand Tons | 0 | 0 | 0 | 0 | 0 | 0 | 0
CT Fac. Spec. - NOX Rate Winter v.4.10 Final, Unit 624 and retrofits | 223 | 7286 | Rate Constraint in lbs/MMBtu | FALSE | L | Annual | Allowances Sold NOX | Thousand Tons | 0 | 0 | 0 | 0 | 0 | 0 | 0
CT Fac. Spec. - NOX Rate Winter v.4.10 Final, Unit 624 and retrofits | 223 | 7286 | Rate Constraint in lbs/MMBtu | FALSE | L | Annual | Allowances Banked | Thousand Tons | 0 | 0 | 0 | 0 | 0 | 0 | 0
CT Fac. Spec. - NOX Rate Winter v.4.10 Final, Unit 624 and retrofits | 223 | 7286 | Rate Constraint in lbs/MMBtu | FALSE | L | Annual | Allowances Withdrawn (1:1) | Thousand Tons | 0 | 0 | 0 | 0 | 0 | 0 | 0
CT Fac. Spec. - NOX Rate Winter v.4.10 Final, Unit 624 and retrofits | 223 | 7286 | Rate Constraint in lbs/MMBtu | FALSE | L | Annual | Allowances Withdrawn (n:1) | Thousand Tons | 0 | 0 | 0 | 0 | 0 | 0 | 0
CT Fac. Spec. - NOX Rate Winter v.4.10 Final, Unit 624 and retrofits | 223 | 7286 | Rate Constraint in lbs/MMBtu | FALSE | L | Annual | Net Emissions Allowance Position | Thousand Tons | 3.2449e-06 | 0 | 0 | 0 | 0 | 0 | 0
CT Fac. Spec. - NOX Rate Winter v.4.10 Final, Unit 624 and retrofits | 223 | 7286 | Rate Constraint in lbs/MMBtu | FALSE | L | Annual | Fuel Consumed | TBtu | 0.00044059 | 0 | 0 | 0 | 0 | 0 | 0
CT Fac. Spec. - NOX Rate Winter v.4.10 Final, Unit 624 and retrofits | 223 | 7286 | Rate Constraint in lbs/MMBtu | FALSE | L | Annual | Rate | lb/MMBtu | 0.01473 | 0 | 0 | 0 | 0 | 0 | 0
CT Fac. Spec. - NOX Rate Winter v.4.10 Final, Unit 624 and retrofits | 223 | 7286 | Rate Constraint in lbs/MMBtu | FALSE | L | Annual | Generation | TWh | 4.1004e-05 | 0 | 0 | 0 | 0 | 0 | 0
CT Fac. Spec. - NOX Rate Winter v.4.10 Final, Unit 624 and retrofits | 223 | 7286 | Rate Constraint in lbs/MMBtu | FALSE | L | Annual | Qualifying Generation | TWh | 4.1004e-05 | 0 | 0 | 0 | 0 | 0 | 0
CT Fac. Spec. - NOX Rate Winter v.4.10 Final, Unit 624 and retrofits | 223 | 7286 | Rate Constraint in lbs/MMBtu | FALSE | L | Annual | Rate | lb/MWh | 0.15827 | 0 | 0 | 0 | 0 | 0 | 0
CT Fac. Spec. - NOX Rate Winter v.4.10 Final, Unit 624 and retrofits | 223 | 7286 | Rate Constraint in lbs/MMBtu | FALSE | L | Annual | Constraint Shadow Price | US2022$/Ton | 0 | 0 | 0 | 0 | 0 | 0 | 0
CT Fac. Spec. - NOX Rate Winter v.4.10 Final, Unit 625 and retrofits | 224 | 7286 | Rate Constraint in lbs/MMBtu | FALSE | L | Annual | Seasons Included | Seasons | Winter, Spring, Fall | Winter, Spring, Fall | Winter, Spring, Fall | Winter, Spring, Fall | Winter, Spring, Fall | Winter, Spring, Fall | Winter, Spring, Fall
CT Fac. Spec. - NOX Rate Winter v.4.10 Final, Unit 625 and retrofits | 224 | 7286 | Rate Constraint in lbs/MMBtu | FALSE | L | Annual | Standard NOX | lb/MMBtu | 0.15 | 0.15 | 0.15 | 0.15 | 0.15 | 0.15 | 0.15
CT Fac. Spec. - NOX Rate Winter v.4.10 Final, Unit 625 and retrofits | 224 | 7286 | Rate Constraint in lbs/MMBtu | FALSE | L | Annual | Emissions at Affected Plants NOX | Thousand Tons | 3.4013e-06 | 0 | 0 | 0 | 0 | 0 | 0
CT Fac. Spec. - NOX Rate Winter v.4.10 Final, Unit 625 and retrofits | 224 | 7286 | Rate Constraint in lbs/MMBtu | FALSE | L | Annual | Allowances Purchased NOX | Thousand Tons | 0 | 0 | 0 | 0 | 0 | 0 | 0
CT Fac. Spec. - NOX Rate Winter v.4.10 Final, Unit 625 and retrofits | 224 | 7286 | Rate Constraint in lbs/MMBtu | FALSE | L | Annual | Allowances Sold NOX | Thousand Tons | 0 | 0 | 0 | 0 | 0 | 0 | 0
CT Fac. Spec. - NOX Rate Winter v.4.10 Final, Unit 625 and retrofits | 224 | 7286 | Rate Constraint in lbs/MMBtu | FALSE | L | Annual | Allowances Banked | Thousand Tons | 0 | 0 | 0 | 0 | 0 | 0 | 0
CT Fac. Spec. - NOX Rate Winter v.4.10 Final, Unit 625 and retrofits | 224 | 7286 | Rate Constraint in lbs/MMBtu | FALSE | L | Annual | Allowances Withdrawn (1:1) | Thousand Tons | 0 | 0 | 0 | 0 | 0 | 0 | 0
CT Fac. Spec. - NOX Rate Winter v.4.10 Final, Unit 625 and retrofits | 224 | 7286 | Rate Constraint in lbs/MMBtu | FALSE | L | Annual | Allowances Withdrawn (n:1) | Thousand Tons | 0 | 0 | 0 | 0 | 0 | 0 | 0
CT Fac. Spec. - NOX Rate Winter v.4.10 Final, Unit 625 and retrofits | 224 | 7286 | Rate Constraint in lbs/MMBtu | FALSE | L | Annual | Net Emissions Allowance Position | Thousand Tons | 3.4013e-06 | 0 | 0 | 0 | 0 | 0 | 0
CT Fac. Spec. - NOX Rate Winter v.4.10 Final, Unit 625 and retrofits | 224 | 7286 | Rate Constraint in lbs/MMBtu | FALSE | L | Annual | Fuel Consumed | TBtu | 0.00044059 | 0 | 0 | 0 | 0 | 0 | 0
CT Fac. Spec. - NOX Rate Winter v.4.10 Final, Unit 625 and retrofits | 224 | 7286 | Rate Constraint in lbs/MMBtu | FALSE | L | Annual | Rate | lb/MMBtu | 0.01544 | 0 | 0 | 0 | 0 | 0 | 0
CT Fac. Spec. - NOX Rate Winter v.4.10 Final, Unit 625 and retrofits | 224 | 7286 | Rate Constraint in lbs/MMBtu | FALSE | L | Annual | Generation | TWh | 4.1004e-05 | 0 | 0 | 0 | 0 | 0 | 0
CT Fac. Spec. - NOX Rate Winter v.4.10 Final, Unit 625 and retrofits | 224 | 7286 | Rate Constraint in lbs/MMBtu | FALSE | L | Annual | Qualifying Generation | TWh | 4.1004e-05 | 0 | 0 | 0 | 0 | 0 | 0
CT Fac. Spec. - NOX Rate Winter v.4.10 Final, Unit 625 and retrofits | 224 | 7286 | Rate Constraint in lbs/MMBtu | FALSE | L | Annual | Rate | lb/MWh | 0.1659 | 0 | 0 | 0 | 0 | 0 | 0
CT Fac. Spec. - NOX Rate Winter v.4.10 Final, Unit 625 and retrofits | 224 | 7286 | Rate Constraint in lbs/MMBtu | FALSE | L | Annual | Constraint Shadow Price | US2022$/Ton | 0 | 0 | 0 | 0 | 0 | 0 | 0
CT Fac. Spec. - NOX Rate Winter v.4.10 Final, Unit 626 and retrofits | 225 | 7286 | Rate Constraint in lbs/MMBtu | FALSE | L | Annual | Seasons Included | Seasons | Winter, Spring, Fall | Winter, Spring, Fall | Winter, Spring, Fall | Winter, Spring, Fall | Winter, Spring, Fall | Winter, Spring, Fall | Winter, Spring, Fall
CT Fac. Spec. - NOX Rate Winter v.4.10 Final, Unit 626 and retrofits | 225 | 7286 | Rate Constraint in lbs/MMBtu | FALSE | L | Annual | Standard NOX | lb/MMBtu | 0.15 | 0.15 | 0.15 | 0.15 | 0.15 | 0.15 | 0.15
CT Fac. Spec. - NOX Rate Winter v.4.10 Final, Unit 626 and retrofits | 225 | 7286 | Rate Constraint in lbs/MMBtu | FALSE | L | Annual | Emissions at Affected Plants NOX | Thousand Tons | 4.2472e-06 | 0 | 0 | 0 | 0 | 0 | 0
CT Fac. Spec. - NOX Rate Winter v.4.10 Final, Unit 626 and retrofits | 225 | 7286 | Rate Constraint in lbs/MMBtu | FALSE | L | Annual | Allowances Purchased NOX | Thousand Tons | 0 | 0 | 0 | 0 | 0 | 0 | 0
CT Fac. Spec. - NOX Rate Winter v.4.10 Final, Unit 626 and retrofits | 225 | 7286 | Rate Constraint in lbs/MMBtu | FALSE | L | Annual | Allowances Sold NOX | Thousand Tons | 0 | 0 | 0 | 0 | 0 | 0 | 0
CT Fac. Spec. - NOX Rate Winter v.4.10 Final, Unit 626 and retrofits | 225 | 7286 | Rate Constraint in lbs/MMBtu | FALSE | L | Annual | Allowances Banked | Thousand Tons | 0 | 0 | 0 | 0 | 0 | 0 | 0
CT Fac. Spec. - NOX Rate Winter v.4.10 Final, Unit 626 and retrofits | 225 | 7286 | Rate Constraint in lbs/MMBtu | FALSE | L | Annual | Allowances Withdrawn (1:1) | Thousand Tons | 0 | 0 | 0 | 0 | 0 | 0 | 0
CT Fac. Spec. - NOX Rate Winter v.4.10 Final, Unit 626 and retrofits | 225 | 7286 | Rate Constraint in lbs/MMBtu | FALSE | L | Annual | Allowances Withdrawn (n:1) | Thousand Tons | 0 | 0 | 0 | 0 | 0 | 0 | 0
CT Fac. Spec. - NOX Rate Winter v.4.10 Final, Unit 626 and retrofits | 225 | 7286 | Rate Constraint in lbs/MMBtu | FALSE | L | Annual | Net Emissions Allowance Position | Thousand Tons | 4.2472e-06 | 0 | 0 | 0 | 0 | 0 | 0
CT Fac. Spec. - NOX Rate Winter v.4.10 Final, Unit 626 and retrofits | 225 | 7286 | Rate Constraint in lbs/MMBtu | FALSE | L | Annual | Fuel Consumed | TBtu | 0.00044059 | 0 | 0 | 0 | 0 | 0 | 0
CT Fac. Spec. - NOX Rate Winter v.4.10 Final, Unit 626 and retrofits | 225 | 7286 | Rate Constraint in lbs/MMBtu | FALSE | L | Annual | Rate | lb/MMBtu | 0.01928 | 0 | 0 | 0 | 0 | 0 | 0
CT Fac. Spec. - NOX Rate Winter v.4.10 Final, Unit 626 and retrofits | 225 | 7286 | Rate Constraint in lbs/MMBtu | FALSE | L | Annual | Generation | TWh | 4.1004e-05 | 0 | 0 | 0 | 0 | 0 | 0
CT Fac. Spec. - NOX Rate Winter v.4.10 Final, Unit 626 and retrofits | 225 | 7286 | Rate Constraint in lbs/MMBtu | FALSE | L | Annual | Qualifying Generation | TWh | 4.1004e-05 | 0 | 0 | 0 | 0 | 0 | 0
CT Fac. Spec. - NOX Rate Winter v.4.10 Final, Unit 626 and retrofits | 225 | 7286 | Rate Constraint in lbs/MMBtu | FALSE | L | Annual | Rate | lb/MWh | 0.20716 | 0 | 0 | 0 | 0 | 0 | 0
CT Fac. Spec. - NOX Rate Winter v.4.10 Final, Unit 626 and retrofits | 225 | 7286 | Rate Constraint in lbs/MMBtu | FALSE | L | Annual | Constraint Shadow Price | US2022$/Ton | 0 | 0 | 0 | 0 | 0 | 0 | 0
CT Fac. Spec. - NOX Rate Winter v.4.10 Final, Unit 627 and retrofits | 226 | 7286 | Rate Constraint in lbs/MMBtu | FALSE | L | Annual | Seasons Included | Seasons | Winter, Spring, Fall | Winter, Spring, Fall | Winter, Spring, Fall | Winter, Spring, Fall | Winter, Spring, Fall | Winter, Spring, Fall | Winter, Spring, Fall
CT Fac. Spec. - NOX Rate Winter v.4.10 Final, Unit 627 and retrofits | 226 | 7286 | Rate Constraint in lbs/MMBtu | FALSE | L | Annual | Standard NOX | lb/MMBtu | 0.15 | 0.15 | 0.15 | 0.15 | 0.15 | 0.15 | 0.15
CT Fac. Spec. - NOX Rate Winter v.4.10 Final, Unit 627 and retrofits | 226 | 7286 | Rate Constraint in lbs/MMBtu | FALSE | L | Annual | Emissions at Affected Plants NOX | Thousand Tons | 4.1129e-06 | 0 | 0 | 0 | 0 | 0 | 0
CT Fac. Spec. - NOX Rate Winter v.4.10 Final, Unit 627 and retrofits | 226 | 7286 | Rate Constraint in lbs/MMBtu | FALSE | L | Annual | Allowances Purchased NOX | Thousand Tons | 0 | 0 | 0 | 0 | 0 | 0 | 0
CT Fac. Spec. - NOX Rate Winter v.4.10 Final, Unit 627 and retrofits | 226 | 7286 | Rate Constraint in lbs/MMBtu | FALSE | L | Annual | Allowances Sold NOX | Thousand Tons | 0 | 0 | 0 | 0 | 0 | 0 | 0
CT Fac. Spec. - NOX Rate Winter v.4.10 Final, Unit 627 and retrofits | 226 | 7286 | Rate Constraint in lbs/MMBtu | FALSE | L | Annual | Allowances Banked | Thousand Tons | 0 | 0 | 0 | 0 | 0 | 0 | 0
CT Fac. Spec. - NOX Rate Winter v.4.10 Final, Unit 627 and retrofits | 226 | 7286 | Rate Constraint in lbs/MMBtu | FALSE | L | Annual | Allowances Withdrawn (1:1) | Thousand Tons | 0 | 0 | 0 | 0 | 0 | 0 | 0
CT Fac. Spec. - NOX Rate Winter v.4.10 Final, Unit 627 and retrofits | 226 | 7286 | Rate Constraint in lbs/MMBtu | FALSE | L | Annual | Allowances Withdrawn (n:1) | Thousand Tons | 0 | 0 | 0 | 0 | 0 | 0 | 0
CT Fac. Spec. - NOX Rate Winter v.4.10 Final, Unit 627 and retrofits | 226 | 7286 | Rate Constraint in lbs/MMBtu | FALSE | L | Annual | Net Emissions Allowance Position | Thousand Tons | 4.1129e-06 | 0 | 0 | 0 | 0 | 0 | 0
CT Fac. Spec. - NOX Rate Winter v.4.10 Final, Unit 627 and retrofits | 226 | 7286 | Rate Constraint in lbs/MMBtu | FALSE | L | Annual | Fuel Consumed | TBtu | 0.00044059 | 0 | 0 | 0 | 0 | 0 | 0
CT Fac. Spec. - NOX Rate Winter v.4.10 Final, Unit 627 and retrofits | 226 | 7286 | Rate Constraint in lbs/MMBtu | FALSE | L | Annual | Rate | lb/MMBtu | 0.01867 | 0 | 0 | 0 | 0 | 0 | 0
CT Fac. Spec. - NOX Rate Winter v.4.10 Final, Unit 627 and retrofits | 226 | 7286 | Rate Constraint in lbs/MMBtu | FALSE | L | Annual | Generation | TWh | 4.1004e-05 | 0 | 0 | 0 | 0 | 0 | 0
CT Fac. Spec. - NOX Rate Winter v.4.10 Final, Unit 627 and retrofits | 226 | 7286 | Rate Constraint in lbs/MMBtu | FALSE | L | Annual | Qualifying Generation | TWh | 4.1004e-05 | 0 | 0 | 0 | 0 | 0 | 0
CT Fac. Spec. - NOX Rate Winter v.4.10 Final, Unit 627 and retrofits | 226 | 7286 | Rate Constraint in lbs/MMBtu | FALSE | L | Annual | Rate | lb/MWh | 0.20061 | 0 | 0 | 0 | 0 | 0 | 0
CT Fac. Spec. - NOX Rate Winter v.4.10 Final, Unit 627 and retrofits | 226 | 7286 | Rate Constraint in lbs/MMBtu | FALSE | L | Annual | Constraint Shadow Price | US2022$/Ton | 0 | 0 | 0 | 0 | 0 | 0 | 0
CT Fac. Spec. - NOX Rate Winter v.4.10 Final, Unit 628 and retrofits | 227 | 7286 | Rate Constraint in lbs/MMBtu | FALSE | L | Annual | Seasons Included | Seasons | Winter, Spring, Fall | Winter, Spring, Fall | Winter, Spring, Fall | Winter, Spring, Fall | Winter, Spring, Fall | Winter, Spring, Fall | Winter, Spring, Fall
CT Fac. Spec. - NOX Rate Winter v.4.10 Final, Unit 628 and retrofits | 227 | 7286 | Rate Constraint in lbs/MMBtu | FALSE | L | Annual | Standard NOX | lb/MMBtu | 0.15 | 0.15 | 0.15 | 0.15 | 0.15 | 0.15 | 0.15
CT Fac. Spec. - NOX Rate Winter v.4.10 Final, Unit 628 and retrofits | 227 | 7286 | Rate Constraint in lbs/MMBtu | FALSE | L | Annual | Emissions at Affected Plants NOX | Thousand Tons | 0 | 0 | 0 | 0 | 0 | 0 | 0
CT Fac. Spec. - NOX Rate Winter v.4.10 Final, Unit 628 and retrofits | 227 | 7286 | Rate Constraint in lbs/MMBtu | FALSE | L | Annual | Allowances Purchased NOX | Thousand Tons | 0 | 0 | 0 | 0 | 0 | 0 | 0
CT Fac. Spec. - NOX Rate Winter v.4.10 Final, Unit 628 and retrofits | 227 | 7286 | Rate Constraint in lbs/MMBtu | FALSE | L | Annual | Allowances Sold NOX | Thousand Tons | 0 | 0 | 0 | 0 | 0 | 0 | 0
CT Fac. Spec. - NOX Rate Winter v.4.10 Final, Unit 628 and retrofits | 227 | 7286 | Rate Constraint in lbs/MMBtu | FALSE | L | Annual | Allowances Banked | Thousand Tons | 0 | 0 | 0 | 0 | 0 | 0 | 0
CT Fac. Spec. - NOX Rate Winter v.4.10 Final, Unit 628 and retrofits | 227 | 7286 | Rate Constraint in lbs/MMBtu | FALSE | L | Annual | Allowances Withdrawn (1:1) | Thousand Tons | 0 | 0 | 0 | 0 | 0 | 0 | 0
CT Fac. Spec. - NOX Rate Winter v.4.10 Final, Unit 628 and retrofits | 227 | 7286 | Rate Constraint in lbs/MMBtu | FALSE | L | Annual | Allowances Withdrawn (n:1) | Thousand Tons | 0 | 0 | 0 | 0 | 0 | 0 | 0
CT Fac. Spec. - NOX Rate Winter v.4.10 Final, Unit 628 and retrofits | 227 | 7286 | Rate Constraint in lbs/MMBtu | FALSE | L | Annual | Net Emissions Allowance Position | Thousand Tons | 0 | 0 | 0 | 0 | 0 | 0 | 0
CT Fac. Spec. - NOX Rate Winter v.4.10 Final, Unit 628 and retrofits | 227 | 7286 | Rate Constraint in lbs/MMBtu | FALSE | L | Annual | Fuel Consumed | TBtu | 0 | 0 | 0 | 0 | 0 | 0 | 0
CT Fac. Spec. - NOX Rate Winter v.4.10 Final, Unit 628 and retrofits | 227 | 7286 | Rate Constraint in lbs/MMBtu | FALSE | L | Annual | Rate | lb/MMBtu | 0 | 0 | 0 | 0 | 0 | 0 | 0
CT Fac. Spec. - NOX Rate Winter v.4.10 Final, Unit 628 and retrofits | 227 | 7286 | Rate Constraint in lbs/MMBtu | FALSE | L | Annual | Generation | TWh | 0 | 0 | 0 | 0 | 0 | 0 | 0
CT Fac. Spec. - NOX Rate Winter v.4.10 Final, Unit 628 and retrofits | 227 | 7286 | Rate Constraint in lbs/MMBtu | FALSE | L | Annual | Qualifying Generation | TWh | 0 | 0 | 0 | 0 | 0 | 0 | 0
CT Fac. Spec. - NOX Rate Winter v.4.10 Final, Unit 628 and retrofits | 227 | 7286 | Rate Constraint in lbs/MMBtu | FALSE | L | Annual | Rate | lb/MWh | 0 | 0 | 0 | 0 | 0 | 0 | 0
CT Fac. Spec. - NOX Rate Winter v.4.10 Final, Unit 628 and retrofits | 227 | 7286 | Rate Constraint in lbs/MMBtu | FALSE | L | Annual | Constraint Shadow Price | US2022$/Ton | 0 | 0 | 0 | 0 | 0 | 0 | 0
CT Fac. Spec. - NOX Rate Winter v.4.10 Final, Unit 629 and retrofits | 228 | 7286 | Rate Constraint in lbs/MMBtu | FALSE | L | Annual | Seasons Included | Seasons | Winter, Spring, Fall | Winter, Spring, Fall | Winter, Spring, Fall | Winter, Spring, Fall | Winter, Spring, Fall | Winter, Spring, Fall | Winter, Spring, Fall
CT Fac. Spec. - NOX Rate Winter v.4.10 Final, Unit 629 and retrofits | 228 | 7286 | Rate Constraint in lbs/MMBtu | FALSE | L | Annual | Standard NOX | lb/MMBtu | 0.15 | 0.15 | 0.15 | 0.15 | 0.15 | 0.15 | 0.15
CT Fac. Spec. - NOX Rate Winter v.4.10 Final, Unit 629 and retrofits | 228 | 7286 | Rate Constraint in lbs/MMBtu | FALSE | L | Annual | Emissions at Affected Plants NOX | Thousand Tons | 0 | 0 | 0 | 0 | 0 | 0 | 0
CT Fac. Spec. - NOX Rate Winter v.4.10 Final, Unit 629 and retrofits | 228 | 7286 | Rate Constraint in lbs/MMBtu | FALSE | L | Annual | Allowances Purchased NOX | Thousand Tons | 0 | 0 | 0 | 0 | 0 | 0 | 0
CT Fac. Spec. - NOX Rate Winter v.4.10 Final, Unit 629 and retrofits | 228 | 7286 | Rate Constraint in lbs/MMBtu | FALSE | L | Annual | Allowances Sold NOX | Thousand Tons | 0 | 0 | 0 | 0 | 0 | 0 | 0
CT Fac. Spec. - NOX Rate Winter v.4.10 Final, Unit 629 and retrofits | 228 | 7286 | Rate Constraint in lbs/MMBtu | FALSE | L | Annual | Allowances Banked | Thousand Tons | 0 | 0 | 0 | 0 | 0 | 0 | 0
CT Fac. Spec. - NOX Rate Winter v.4.10 Final, Unit 629 and retrofits | 228 | 7286 | Rate Constraint in lbs/MMBtu | FALSE | L | Annual | Allowances Withdrawn (1:1) | Thousand Tons | 0 | 0 | 0 | 0 | 0 | 0 | 0
CT Fac. Spec. - NOX Rate Winter v.4.10 Final, Unit 629 and retrofits | 228 | 7286 | Rate Constraint in lbs/MMBtu | FALSE | L | Annual | Allowances Withdrawn (n:1) | Thousand Tons | 0 | 0 | 0 | 0 | 0 | 0 | 0
CT Fac. Spec. - NOX Rate Winter v.4.10 Final, Unit 629 and retrofits | 228 | 7286 | Rate Constraint in lbs/MMBtu | FALSE | L | Annual | Net Emissions Allowance Position | Thousand Tons | 0 | 0 | 0 | 0 | 0 | 0 | 0
CT Fac. Spec. - NOX Rate Winter v.4.10 Final, Unit 629 and retrofits | 228 | 7286 | Rate Constraint in lbs/MMBtu | FALSE | L | Annual | Fuel Consumed | TBtu | 0 | 0 | 0 | 0 | 0 | 0 | 0
CT Fac. Spec. - NOX Rate Winter v.4.10 Final, Unit 629 and retrofits | 228 | 7286 | Rate Constraint in lbs/MMBtu | FALSE | L | Annual | Rate | lb/MMBtu | 0 | 0 | 0 | 0 | 0 | 0 | 0
CT Fac. Spec. - NOX Rate Winter v.4.10 Final, Unit 629 and retrofits | 228 | 7286 | Rate Constraint in lbs/MMBtu | FALSE | L | Annual | Generation | TWh | 0 | 0 | 0 | 0 | 0 | 0 | 0
CT Fac. Spec. - NOX Rate Winter v.4.10 Final, Unit 629 and retrofits | 228 | 7286 | Rate Constraint in lbs/MMBtu | FALSE | L | Annual | Qualifying Generation | TWh | 0 | 0 | 0 | 0 | 0 | 0 | 0
CT Fac. Spec. - NOX Rate Winter v.4.10 Final, Unit 629 and retrofits | 228 | 7286 | Rate Constraint in lbs/MMBtu | FALSE | L | Annual | Rate | lb/MWh | 0 | 0 | 0 | 0 | 0 | 0 | 0
CT Fac. Spec. - NOX Rate Winter v.4.10 Final, Unit 629 and retrofits | 228 | 7286 | Rate Constraint in lbs/MMBtu | FALSE | L | Annual | Constraint Shadow Price | US2022$/Ton | 0 | 0 | 0 | 0 | 0 | 0 | 0
CT Fac. Spec. - NOX Rate Winter v.4.10 Final, Unit 630 and retrofits | 229 | 7286 | Rate Constraint in lbs/MMBtu | FALSE | L | Annual | Seasons Included | Seasons | Winter, Spring, Fall | Winter, Spring, Fall | Winter, Spring, Fall | Winter, Spring, Fall | Winter, Spring, Fall | Winter, Spring, Fall | Winter, Spring, Fall
CT Fac. Spec. - NOX Rate Winter v.4.10 Final, Unit 630 and retrofits | 229 | 7286 | Rate Constraint in lbs/MMBtu | FALSE | L | Annual | Standard NOX | lb/MMBtu | 0.15 | 0.15 | 0.15 | 0.15 | 0.15 | 0.15 | 0.15
CT Fac. Spec. - NOX Rate Winter v.4.10 Final, Unit 630 and retrofits | 229 | 7286 | Rate Constraint in lbs/MMBtu | FALSE | L | Annual | Emissions at Affected Plants NOX | Thousand Tons | 0 | 0 | 0 | 0 | 0 | 0 | 0
CT Fac. Spec. - NOX Rate Winter v.4.10 Final, Unit 630 and retrofits | 229 | 7286 | Rate Constraint in lbs/MMBtu | FALSE | L | Annual | Allowances Purchased NOX | Thousand Tons | 0 | 0 | 0 | 0 | 0 | 0 | 0
CT Fac. Spec. - NOX Rate Winter v.4.10 Final, Unit 630 and retrofits | 229 | 7286 | Rate Constraint in lbs/MMBtu | FALSE | L | Annual | Allowances Sold NOX | Thousand Tons | 0 | 0 | 0 | 0 | 0 | 0 | 0
CT Fac. Spec. - NOX Rate Winter v.4.10 Final, Unit 630 and retrofits | 229 | 7286 | Rate Constraint in lbs/MMBtu | FALSE | L | Annual | Allowances Banked | Thousand Tons | 0 | 0 | 0 | 0 | 0 | 0 | 0
CT Fac. Spec. - NOX Rate Winter v.4.10 Final, Unit 630 and retrofits | 229 | 7286 | Rate Constraint in lbs/MMBtu | FALSE | L | Annual | Allowances Withdrawn (1:1) | Thousand Tons | 0 | 0 | 0 | 0 | 0 | 0 | 0
CT Fac. Spec. - NOX Rate Winter v.4.10 Final, Unit 630 and retrofits | 229 | 7286 | Rate Constraint in lbs/MMBtu | FALSE | L | Annual | Allowances Withdrawn (n:1) | Thousand Tons | 0 | 0 | 0 | 0 | 0 | 0 | 0
CT Fac. Spec. - NOX Rate Winter v.4.10 Final, Unit 630 and retrofits | 229 | 7286 | Rate Constraint in lbs/MMBtu | FALSE | L | Annual | Net Emissions Allowance Position | Thousand Tons | 0 | 0 | 0 | 0 | 0 | 0 | 0
CT Fac. Spec. - NOX Rate Winter v.4.10 Final, Unit 630 and retrofits | 229 | 7286 | Rate Constraint in lbs/MMBtu | FALSE | L | Annual | Fuel Consumed | TBtu | 0 | 0 | 0 | 0 | 0 | 0 | 0
CT Fac. Spec. - NOX Rate Winter v.4.10 Final, Unit 630 and retrofits | 229 | 7286 | Rate Constraint in lbs/MMBtu | FALSE | L | Annual | Rate | lb/MMBtu | 0 | 0 | 0 | 0 | 0 | 0 | 0
CT Fac. Spec. - NOX Rate Winter v.4.10 Final, Unit 630 and retrofits | 229 | 7286 | Rate Constraint in lbs/MMBtu | FALSE | L | Annual | Generation | TWh | 0 | 0 | 0 | 0 | 0 | 0 | 0
CT Fac. Spec. - NOX Rate Winter v.4.10 Final, Unit 630 and retrofits | 229 | 7286 | Rate Constraint in lbs/MMBtu | FALSE | L | Annual | Qualifying Generation | TWh | 0 | 0 | 0 | 0 | 0 | 0 | 0
CT Fac. Spec. - NOX Rate Winter v.4.10 Final, Unit 630 and retrofits | 229 | 7286 | Rate Constraint in lbs/MMBtu | FALSE | L | Annual | Rate | lb/MWh | 0 | 0 | 0 | 0 | 0 | 0 | 0
CT Fac. Spec. - NOX Rate Winter v.4.10 Final, Unit 630 and retrofits | 229 | 7286 | Rate Constraint in lbs/MMBtu | FALSE | L | Annual | Constraint Shadow Price | US2022$/Ton | 0 | 0 | 0 | 0 | 0 | 0 | 0
CT Fac. Spec. - NOX Rate Winter v.4.10 Final, Unit 631 and retrofits | 230 | 7286 | Rate Constraint in lbs/MMBtu | FALSE | L | Annual | Seasons Included | Seasons | Winter, Spring, Fall | Winter, Spring, Fall | Winter, Spring, Fall | Winter, Spring, Fall | Winter, Spring, Fall | Winter, Spring, Fall | Winter, Spring, Fall
CT Fac. Spec. - NOX Rate Winter v.4.10 Final, Unit 631 and retrofits | 230 | 7286 | Rate Constraint in lbs/MMBtu | FALSE | L | Annual | Standard NOX | lb/MMBtu | 0.15 | 0.15 | 0.15 | 0.15 | 0.15 | 0.15 | 0.15
CT Fac. Spec. - NOX Rate Winter v.4.10 Final, Unit 631 and retrofits | 230 | 7286 | Rate Constraint in lbs/MMBtu | FALSE | L | Annual | Emissions at Affected Plants NOX | Thousand Tons | 0 | 0 | 0 | 0 | 0 | 0 | 0
CT Fac. Spec. - NOX Rate Winter v.4.10 Final, Unit 631 and retrofits | 230 | 7286 | Rate Constraint in lbs/MMBtu | FALSE | L | Annual | Allowances Purchased NOX | Thousand Tons | 0 | 0 | 0 | 0 | 0 | 0 | 0
CT Fac. Spec. - NOX Rate Winter v.4.10 Final, Unit 631 and retrofits | 230 | 7286 | Rate Constraint in lbs/MMBtu | FALSE | L | Annual | Allowances Sold NOX | Thousand Tons | 0 | 0 | 0 | 0 | 0 | 0 | 0
CT Fac. Spec. - NOX Rate Winter v.4.10 Final, Unit 631 and retrofits | 230 | 7286 | Rate Constraint in lbs/MMBtu | FALSE | L | Annual | Allowances Banked | Thousand Tons | 0 | 0 | 0 | 0 | 0 | 0 | 0
CT Fac. Spec. - NOX Rate Winter v.4.10 Final, Unit 631 and retrofits | 230 | 7286 | Rate Constraint in lbs/MMBtu | FALSE | L | Annual | Allowances Withdrawn (1:1) | Thousand Tons | 0 | 0 | 0 | 0 | 0 | 0 | 0
CT Fac. Spec. - NOX Rate Winter v.4.10 Final, Unit 631 and retrofits | 230 | 7286 | Rate Constraint in lbs/MMBtu | FALSE | L | Annual | Allowances Withdrawn (n:1) | Thousand Tons | 0 | 0 | 0 | 0 | 0 | 0 | 0
CT Fac. Spec. - NOX Rate Winter v.4.10 Final, Unit 631 and retrofits | 230 | 7286 | Rate Constraint in lbs/MMBtu | FALSE | L | Annual | Net Emissions Allowance Position | Thousand Tons | 0 | 0 | 0 | 0 | 0 | 0 | 0
CT Fac. Spec. - NOX Rate Winter v.4.10 Final, Unit 631 and retrofits | 230 | 7286 | Rate Constraint in lbs/MMBtu | FALSE | L | Annual | Fuel Consumed | TBtu | 0 | 0 | 0 | 0 | 0 | 0 | 0
CT Fac. Spec. - NOX Rate Winter v.4.10 Final, Unit 631 and retrofits | 230 | 7286 | Rate Constraint in lbs/MMBtu | FALSE | L | Annual | Rate | lb/MMBtu | 0 | 0 | 0 | 0 | 0 | 0 | 0
CT Fac. Spec. - NOX Rate Winter v.4.10 Final, Unit 631 and retrofits | 230 | 7286 | Rate Constraint in lbs/MMBtu | FALSE | L | Annual | Generation | TWh | 0 | 0 | 0 | 0 | 0 | 0 | 0
CT Fac. Spec. - NOX Rate Winter v.4.10 Final, Unit 631 and retrofits | 230 | 7286 | Rate Constraint in lbs/MMBtu | FALSE | L | Annual | Qualifying Generation | TWh | 0 | 0 | 0 | 0 | 0 | 0 | 0
CT Fac. Spec. - NOX Rate Winter v.4.10 Final, Unit 631 and retrofits | 230 | 7286 | Rate Constraint in lbs/MMBtu | FALSE | L | Annual | Rate | lb/MWh | 0 | 0 | 0 | 0 | 0 | 0 | 0
CT Fac. Spec. - NOX Rate Winter v.4.10 Final, Unit 631 and retrofits | 230 | 7286 | Rate Constraint in lbs/MMBtu | FALSE | L | Annual | Constraint Shadow Price | US2022$/Ton | 0 | 0 | 0 | 0 | 0 | 0 | 0
CT Fac. Spec. - NOX Rate Winter v.4.10 Final, Unit 632 and retrofits | 231 | 7286 | Rate Constraint in lbs/MMBtu | FALSE | L | Annual | Seasons Included | Seasons | Winter, Spring, Fall | Winter, Spring, Fall | Winter, Spring, Fall | Winter, Spring, Fall | Winter, Spring, Fall | Winter, Spring, Fall | Winter, Spring, Fall
CT Fac. Spec. - NOX Rate Winter v.4.10 Final, Unit 632 and retrofits | 231 | 7286 | Rate Constraint in lbs/MMBtu | FALSE | L | Annual | Standard NOX | lb/MMBtu | 0.15 | 0.15 | 0.15 | 0.15 | 0.15 | 0.15 | 0.15
CT Fac. Spec. - NOX Rate Winter v.4.10 Final, Unit 632 and retrofits | 231 | 7286 | Rate Constraint in lbs/MMBtu | FALSE | L | Annual | Emissions at Affected Plants NOX | Thousand Tons | 0 | 0 | 0 | 0 | 0 | 0 | 0
CT Fac. Spec. - NOX Rate Winter v.4.10 Final, Unit 632 and retrofits | 231 | 7286 | Rate Constraint in lbs/MMBtu | FALSE | L | Annual | Allowances Purchased NOX | Thousand Tons | 0 | 0 | 0 | 0 | 0 | 0 | 0
CT Fac. Spec. - NOX Rate Winter v.4.10 Final, Unit 632 and retrofits | 231 | 7286 | Rate Constraint in lbs/MMBtu | FALSE | L | Annual | Allowances Sold NOX | Thousand Tons | 0 | 0 | 0 | 0 | 0 | 0 | 0
CT Fac. Spec. - NOX Rate Winter v.4.10 Final, Unit 632 and retrofits | 231 | 7286 | Rate Constraint in lbs/MMBtu | FALSE | L | Annual | Allowances Banked | Thousand Tons | 0 | 0 | 0 | 0 | 0 | 0 | 0
CT Fac. Spec. - NOX Rate Winter v.4.10 Final, Unit 632 and retrofits | 231 | 7286 | Rate Constraint in lbs/MMBtu | FALSE | L | Annual | Allowances Withdrawn (1:1) | Thousand Tons | 0 | 0 | 0 | 0 | 0 | 0 | 0
CT Fac. Spec. - NOX Rate Winter v.4.10 Final, Unit 632 and retrofits | 231 | 7286 | Rate Constraint in lbs/MMBtu | FALSE | L | Annual | Allowances Withdrawn (n:1) | Thousand Tons | 0 | 0 | 0 | 0 | 0 | 0 | 0
CT Fac. Spec. - NOX Rate Winter v.4.10 Final, Unit 632 and retrofits | 231 | 7286 | Rate Constraint in lbs/MMBtu | FALSE | L | Annual | Net Emissions Allowance Position | Thousand Tons | 0 | 0 | 0 | 0 | 0 | 0 | 0
CT Fac. Spec. - NOX Rate Winter v.4.10 Final, Unit 632 and retrofits | 231 | 7286 | Rate Constraint in lbs/MMBtu | FALSE | L | Annual | Fuel Consumed | TBtu | 0 | 0 | 0 | 0 | 0 | 0 | 0
CT Fac. Spec. - NOX Rate Winter v.4.10 Final, Unit 632 and retrofits | 231 | 7286 | Rate Constraint in lbs/MMBtu | FALSE | L | Annual | Rate | lb/MMBtu | 0 | 0 | 0 | 0 | 0 | 0 | 0
CT Fac. Spec. - NOX Rate Winter v.4.10 Final, Unit 632 and retrofits | 231 | 7286 | Rate Constraint in lbs/MMBtu | FALSE | L | Annual | Generation | TWh | 0 | 0 | 0 | 0 | 0 | 0 | 0
CT Fac. Spec. - NOX Rate Winter v.4.10 Final, Unit 632 and retrofits | 231 | 7286 | Rate Constraint in lbs/MMBtu | FALSE | L | Annual | Qualifying Generation | TWh | 0 | 0 | 0 | 0 | 0 | 0 | 0
CT Fac. Spec. - NOX Rate Winter v.4.10 Final, Unit 632 and retrofits | 231 | 7286 | Rate Constraint in lbs/MMBtu | FALSE | L | Annual | Rate | lb/MWh | 0 | 0 | 0 | 0 | 0 | 0 | 0
CT Fac. Spec. - NOX Rate Winter v.4.10 Final, Unit 632 and retrofits | 231 | 7286 | Rate Constraint in lbs/MMBtu | FALSE | L | Annual | Constraint Shadow Price | US2022$/Ton | 0 | 0 | 0 | 0 | 0 | 0 | 0
CT Fac. Spec. - NOX Rate Winter v.4.10 Final, Unit 636 and retrofits | 232 | 7286 | Rate Constraint in lbs/MMBtu | FALSE | L | Annual | Seasons Included | Seasons | Winter, Spring, Fall | Winter, Spring, Fall | Winter, Spring, Fall | Winter, Spring, Fall | Winter, Spring, Fall | Winter, Spring, Fall | Winter, Spring, Fall
CT Fac. Spec. - NOX Rate Winter v.4.10 Final, Unit 636 and retrofits | 232 | 7286 | Rate Constraint in lbs/MMBtu | FALSE | L | Annual | Standard NOX | lb/MMBtu | 0.15 | 0.15 | 0.15 | 0.15 | 0.15 | 0.15 | 0.15
CT Fac. Spec. - NOX Rate Winter v.4.10 Final, Unit 636 and retrofits | 232 | 7286 | Rate Constraint in lbs/MMBtu | FALSE | L | Annual | Emissions at Affected Plants NOX | Thousand Tons | 0 | 0 | 0 | 0 | 0 | 0 | 0
CT Fac. Spec. - NOX Rate Winter v.4.10 Final, Unit 636 and retrofits | 232 | 7286 | Rate Constraint in lbs/MMBtu | FALSE | L | Annual | Allowances Purchased NOX | Thousand Tons | 0 | 0 | 0 | 0 | 0 | 0 | 0
CT Fac. Spec. - NOX Rate Winter v.4.10 Final, Unit 636 and retrofits | 232 | 7286 | Rate Constraint in lbs/MMBtu | FALSE | L | Annual | Allowances Sold NOX | Thousand Tons | 0 | 0 | 0 | 0 | 0 | 0 | 0
CT Fac. Spec. - NOX Rate Winter v.4.10 Final, Unit 636 and retrofits | 232 | 7286 | Rate Constraint in lbs/MMBtu | FALSE | L | Annual | Allowances Banked | Thousand Tons | 0 | 0 | 0 | 0 | 0 | 0 | 0
CT Fac. Spec. - NOX Rate Winter v.4.10 Final, Unit 636 and retrofits | 232 | 7286 | Rate Constraint in lbs/MMBtu | FALSE | L | Annual | Allowances Withdrawn (1:1) | Thousand Tons | 0 | 0 | 0 | 0 | 0 | 0 | 0
CT Fac. Spec. - NOX Rate Winter v.4.10 Final, Unit 636 and retrofits | 232 | 7286 | Rate Constraint in lbs/MMBtu | FALSE | L | Annual | Allowances Withdrawn (n:1) | Thousand Tons | 0 | 0 | 0 | 0 | 0 | 0 | 0
CT Fac. Spec. - NOX Rate Winter v.4.10 Final, Unit 636 and retrofits | 232 | 7286 | Rate Constraint in lbs/MMBtu | FALSE | L | Annual | Net Emissions Allowance Position | Thousand Tons | 0 | 0 | 0 | 0 | 0 | 0 | 0
CT Fac. Spec. - NOX Rate Winter v.4.10 Final, Unit 636 and retrofits | 232 | 7286 | Rate Constraint in lbs/MMBtu | FALSE | L | Annual | Fuel Consumed | TBtu | 0 | 0 | 0 | 0 | 0 | 0 | 0
CT Fac. Spec. - NOX Rate Winter v.4.10 Final, Unit 636 and retrofits | 232 | 7286 | Rate Constraint in lbs/MMBtu | FALSE | L | Annual | Rate | lb/MMBtu | 0 | 0 | 0 | 0 | 0 | 0 | 0
CT Fac. Spec. - NOX Rate Winter v.4.10 Final, Unit 636 and retrofits | 232 | 7286 | Rate Constraint in lbs/MMBtu | FALSE | L | Annual | Generation | TWh | 0 | 0 | 0 | 0 | 0 | 0 | 0
CT Fac. Spec. - NOX Rate Winter v.4.10 Final, Unit 636 and retrofits | 232 | 7286 | Rate Constraint in lbs/MMBtu | FALSE | L | Annual | Qualifying Generation | TWh | 0 | 0 | 0 | 0 | 0 | 0 | 0
CT Fac. Spec. - NOX Rate Winter v.4.10 Final, Unit 636 and retrofits | 232 | 7286 | Rate Constraint in lbs/MMBtu | FALSE | L | Annual | Rate | lb/MWh | 0 | 0 | 0 | 0 | 0 | 0 | 0
CT Fac. Spec. - NOX Rate Winter v.4.10 Final, Unit 636 and retrofits | 232 | 7286 | Rate Constraint in lbs/MMBtu | FALSE | L | Annual | Constraint Shadow Price | US2022$/Ton | 0 | 0 | 0 | 0 | 0 | 0 | 0
CT Fac. Spec. - NOX Rate Winter v.4.10 Final, Unit 637 and retrofits | 233 | 7286 | Rate Constraint in lbs/MMBtu | FALSE | L | Annual | Seasons Included | Seasons | Winter, Spring, Fall | Winter, Spring, Fall | Winter, Spring, Fall | Winter, Spring, Fall | Winter, Spring, Fall | Winter, Spring, Fall | Winter, Spring, Fall
CT Fac. Spec. - NOX Rate Winter v.4.10 Final, Unit 637 and retrofits | 233 | 7286 | Rate Constraint in lbs/MMBtu | FALSE | L | Annual | Standard NOX | lb/MMBtu | 0.15 | 0.15 | 0.15 | 0.15 | 0.15 | 0.15 | 0.15
CT Fac. Spec. - NOX Rate Winter v.4.10 Final, Unit 637 and retrofits | 233 | 7286 | Rate Constraint in lbs/MMBtu | FALSE | L | Annual | Emissions at Affected Plants NOX | Thousand Tons | 0 | 0 | 0 | 0 | 0 | 0 | 0
CT Fac. Spec. - NOX Rate Winter v.4.10 Final, Unit 637 and retrofits | 233 | 7286 | Rate Constraint in lbs/MMBtu | FALSE | L | Annual | Allowances Purchased NOX | Thousand Tons | 0 | 0 | 0 | 0 | 0 | 0 | 0
CT Fac. Spec. - NOX Rate Winter v.4.10 Final, Unit 637 and retrofits | 233 | 7286 | Rate Constraint in lbs/MMBtu | FALSE | L | Annual | Allowances Sold NOX | Thousand Tons | 0 | 0 | 0 | 0 | 0 | 0 | 0
CT Fac. Spec. - NOX Rate Winter v.4.10 Final, Unit 637 and retrofits | 233 | 7286 | Rate Constraint in lbs/MMBtu | FALSE | L | Annual | Allowances Banked | Thousand Tons | 0 | 0 | 0 | 0 | 0 | 0 | 0
CT Fac. Spec. - NOX Rate Winter v.4.10 Final, Unit 637 and retrofits | 233 | 7286 | Rate Constraint in lbs/MMBtu | FALSE | L | Annual | Allowances Withdrawn (1:1) | Thousand Tons | 0 | 0 | 0 | 0 | 0 | 0 | 0
CT Fac. Spec. - NOX Rate Winter v.4.10 Final, Unit 637 and retrofits | 233 | 7286 | Rate Constraint in lbs/MMBtu | FALSE | L | Annual | Allowances Withdrawn (n:1) | Thousand Tons | 0 | 0 | 0 | 0 | 0 | 0 | 0
CT Fac. Spec. - NOX Rate Winter v.4.10 Final, Unit 637 and retrofits | 233 | 7286 | Rate Constraint in lbs/MMBtu | FALSE | L | Annual | Net Emissions Allowance Position | Thousand Tons | 0 | 0 | 0 | 0 | 0 | 0 | 0
CT Fac. Spec. - NOX Rate Winter v.4.10 Final, Unit 637 and retrofits | 233 | 7286 | Rate Constraint in lbs/MMBtu | FALSE | L | Annual | Fuel Consumed | TBtu | 0 | 0 | 0 | 0 | 0 | 0 | 0
CT Fac. Spec. - NOX Rate Winter v.4.10 Final, Unit 637 and retrofits | 233 | 7286 | Rate Constraint in lbs/MMBtu | FALSE | L | Annual | Rate | lb/MMBtu | 0 | 0 | 0 | 0 | 0 | 0 | 0
CT Fac. Spec. - NOX Rate Winter v.4.10 Final, Unit 637 and retrofits | 233 | 7286 | Rate Constraint in lbs/MMBtu | FALSE | L | Annual | Generation | TWh | 0 | 0 | 0 | 0 | 0 | 0 | 0
CT Fac. Spec. - NOX Rate Winter v.4.10 Final, Unit 637 and retrofits | 233 | 7286 | Rate Constraint in lbs/MMBtu | FALSE | L | Annual | Qualifying Generation | TWh | 0 | 0 | 0 | 0 | 0 | 0 | 0
CT Fac. Spec. - NOX Rate Winter v.4.10 Final, Unit 637 and retrofits | 233 | 7286 | Rate Constraint in lbs/MMBtu | FALSE | L | Annual | Rate | lb/MWh | 0 | 0 | 0 | 0 | 0 | 0 | 0
CT Fac. Spec. - NOX Rate Winter v.4.10 Final, Unit 637 and retrofits | 233 | 7286 | Rate Constraint in lbs/MMBtu | FALSE | L | Annual | Constraint Shadow Price | US2022$/Ton | 0 | 0 | 0 | 0 | 0 | 0 | 0
CT Fac. Spec. - NOX Rate Winter v.4.10 Final, Unit 638 and retrofits | 234 | 7286 | Rate Constraint in lbs/MMBtu | FALSE | L | Annual | Seasons Included | Seasons | Winter, Spring, Fall | Winter, Spring, Fall | Winter, Spring, Fall | Winter, Spring, Fall | Winter, Spring, Fall | Winter, Spring, Fall | Winter, Spring, Fall
CT Fac. Spec. - NOX Rate Winter v.4.10 Final, Unit 638 and retrofits | 234 | 7286 | Rate Constraint in lbs/MMBtu | FALSE | L | Annual | Standard NOX | lb/MMBtu | 0.15 | 0.15 | 0.15 | 0.15 | 0.15 | 0.15 | 0.15
CT Fac. Spec. - NOX Rate Winter v.4.10 Final, Unit 638 and retrofits | 234 | 7286 | Rate Constraint in lbs/MMBtu | FALSE | L | Annual | Emissions at Affected Plants NOX | Thousand Tons | 0 | 0 | 0 | 0 | 0 | 0 | 0
CT Fac. Spec. - NOX Rate Winter v.4.10 Final, Unit 638 and retrofits | 234 | 7286 | Rate Constraint in lbs/MMBtu | FALSE | L | Annual | Allowances Purchased NOX | Thousand Tons | 0 | 0 | 0 | 0 | 0 | 0 | 0
CT Fac. Spec. - NOX Rate Winter v.4.10 Final, Unit 638 and retrofits | 234 | 7286 | Rate Constraint in lbs/MMBtu | FALSE | L | Annual | Allowances Sold NOX | Thousand Tons | 0 | 0 | 0 | 0 | 0 | 0 | 0
CT Fac. Spec. - NOX Rate Winter v.4.10 Final, Unit 638 and retrofits | 234 | 7286 | Rate Constraint in lbs/MMBtu | FALSE | L | Annual | Allowances Banked | Thousand Tons | 0 | 0 | 0 | 0 | 0 | 0 | 0
CT Fac. Spec. - NOX Rate Winter v.4.10 Final, Unit 638 and retrofits | 234 | 7286 | Rate Constraint in lbs/MMBtu | FALSE | L | Annual | Allowances Withdrawn (1:1) | Thousand Tons | 0 | 0 | 0 | 0 | 0 | 0 | 0
CT Fac. Spec. - NOX Rate Winter v.4.10 Final, Unit 638 and retrofits | 234 | 7286 | Rate Constraint in lbs/MMBtu | FALSE | L | Annual | Allowances Withdrawn (n:1) | Thousand Tons | 0 | 0 | 0 | 0 | 0 | 0 | 0
CT Fac. Spec. - NOX Rate Winter v.4.10 Final, Unit 638 and retrofits | 234 | 7286 | Rate Constraint in lbs/MMBtu | FALSE | L | Annual | Net Emissions Allowance Position | Thousand Tons | 0 | 0 | 0 | 0 | 0 | 0 | 0
CT Fac. Spec. - NOX Rate Winter v.4.10 Final, Unit 638 and retrofits | 234 | 7286 | Rate Constraint in lbs/MMBtu | FALSE | L | Annual | Fuel Consumed | TBtu | 0 | 0 | 0 | 0 | 0 | 0 | 0
CT Fac. Spec. - NOX Rate Winter v.4.10 Final, Unit 638 and retrofits | 234 | 7286 | Rate Constraint in lbs/MMBtu | FALSE | L | Annual | Rate | lb/MMBtu | 0 | 0 | 0 | 0 | 0 | 0 | 0
CT Fac. Spec. - NOX Rate Winter v.4.10 Final, Unit 638 and retrofits | 234 | 7286 | Rate Constraint in lbs/MMBtu | FALSE | L | Annual | Generation | TWh | 0 | 0 | 0 | 0 | 0 | 0 | 0
CT Fac. Spec. - NOX Rate Winter v.4.10 Final, Unit 638 and retrofits | 234 | 7286 | Rate Constraint in lbs/MMBtu | FALSE | L | Annual | Qualifying Generation | TWh | 0 | 0 | 0 | 0 | 0 | 0 | 0
CT Fac. Spec. - NOX Rate Winter v.4.10 Final, Unit 638 and retrofits | 234 | 7286 | Rate Constraint in lbs/MMBtu | FALSE | L | Annual | Rate | lb/MWh | 0 | 0 | 0 | 0 | 0 | 0 | 0
CT Fac. Spec. - NOX Rate Winter v.4.10 Final, Unit 638 and retrofits | 234 | 7286 | Rate Constraint in lbs/MMBtu | FALSE | L | Annual | Constraint Shadow Price | US2022$/Ton | 0 | 0 | 0 | 0 | 0 | 0 | 0
CT Fac. Spec. - NOX Rate Winter v.4.10 Final, Unit 639 and retrofits | 235 | 7286 | Rate Constraint in lbs/MMBtu | FALSE | L | Annual | Seasons Included | Seasons | Winter, Spring, Fall | Winter, Spring, Fall | Winter, Spring, Fall | Winter, Spring, Fall | Winter, Spring, Fall | Winter, Spring, Fall | Winter, Spring, Fall
CT Fac. Spec. - NOX Rate Winter v.4.10 Final, Unit 639 and retrofits | 235 | 7286 | Rate Constraint in lbs/MMBtu | FALSE | L | Annual | Standard NOX | lb/MMBtu | 0.15 | 0.15 | 0.15 | 0.15 | 0.15 | 0.15 | 0.15
CT Fac. Spec. - NOX Rate Winter v.4.10 Final, Unit 639 and retrofits | 235 | 7286 | Rate Constraint in lbs/MMBtu | FALSE | L | Annual | Emissions at Affected Plants NOX | Thousand Tons | 0 | 0 | 0 | 0 | 0 | 0 | 0
CT Fac. Spec. - NOX Rate Winter v.4.10 Final, Unit 639 and retrofits | 235 | 7286 | Rate Constraint in lbs/MMBtu | FALSE | L | Annual | Allowances Purchased NOX | Thousand Tons | 0 | 0 | 0 | 0 | 0 | 0 | 0
CT Fac. Spec. - NOX Rate Winter v.4.10 Final, Unit 639 and retrofits | 235 | 7286 | Rate Constraint in lbs/MMBtu | FALSE | L | Annual | Allowances Sold NOX | Thousand Tons | 0 | 0 | 0 | 0 | 0 | 0 | 0
CT Fac. Spec. - NOX Rate Winter v.4.10 Final, Unit 639 and retrofits | 235 | 7286 | Rate Constraint in lbs/MMBtu | FALSE | L | Annual | Allowances Banked | Thousand Tons | 0 | 0 | 0 | 0 | 0 | 0 | 0
CT Fac. Spec. - NOX Rate Winter v.4.10 Final, Unit 639 and retrofits | 235 | 7286 | Rate Constraint in lbs/MMBtu | FALSE | L | Annual | Allowances Withdrawn (1:1) | Thousand Tons | 0 | 0 | 0 | 0 | 0 | 0 | 0
CT Fac. Spec. - NOX Rate Winter v.4.10 Final, Unit 639 and retrofits | 235 | 7286 | Rate Constraint in lbs/MMBtu | FALSE | L | Annual | Allowances Withdrawn (n:1) | Thousand Tons | 0 | 0 | 0 | 0 | 0 | 0 | 0
CT Fac. Spec. - NOX Rate Winter v.4.10 Final, Unit 639 and retrofits | 235 | 7286 | Rate Constraint in lbs/MMBtu | FALSE | L | Annual | Net Emissions Allowance Position | Thousand Tons | 0 | 0 | 0 | 0 | 0 | 0 | 0
CT Fac. Spec. - NOX Rate Winter v.4.10 Final, Unit 639 and retrofits | 235 | 7286 | Rate Constraint in lbs/MMBtu | FALSE | L | Annual | Fuel Consumed | TBtu | 0 | 0 | 0 | 0 | 0 | 0 | 0
CT Fac. Spec. - NOX Rate Winter v.4.10 Final, Unit 639 and retrofits | 235 | 7286 | Rate Constraint in lbs/MMBtu | FALSE | L | Annual | Rate | lb/MMBtu | 0 | 0 | 0 | 0 | 0 | 0 | 0
CT Fac. Spec. - NOX Rate Winter v.4.10 Final, Unit 639 and retrofits | 235 | 7286 | Rate Constraint in lbs/MMBtu | FALSE | L | Annual | Generation | TWh | 0 | 0 | 0 | 0 | 0 | 0 | 0
CT Fac. Spec. - NOX Rate Winter v.4.10 Final, Unit 639 and retrofits | 235 | 7286 | Rate Constraint in lbs/MMBtu | FALSE | L | Annual | Qualifying Generation | TWh | 0 | 0 | 0 | 0 | 0 | 0 | 0
CT Fac. Spec. - NOX Rate Winter v.4.10 Final, Unit 639 and retrofits | 235 | 7286 | Rate Constraint in lbs/MMBtu | FALSE | L | Annual | Rate | lb/MWh | 0 | 0 | 0 | 0 | 0 | 0 | 0
CT Fac. Spec. - NOX Rate Winter v.4.10 Final, Unit 639 and retrofits | 235 | 7286 | Rate Constraint in lbs/MMBtu | FALSE | L | Annual | Constraint Shadow Price | US2022$/Ton | 0 | 0 | 0 | 0 | 0 | 0 | 0
CT Fac. Spec. - NOX Rate Winter v.4.10 Final, Unit 640 and retrofits | 236 | 7286 | Rate Constraint in lbs/MMBtu | FALSE | L | Annual | Seasons Included | Seasons | Winter, Spring, Fall | Winter, Spring, Fall | Winter, Spring, Fall | Winter, Spring, Fall | Winter, Spring, Fall | Winter, Spring, Fall | Winter, Spring, Fall
CT Fac. Spec. - NOX Rate Winter v.4.10 Final, Unit 640 and retrofits | 236 | 7286 | Rate Constraint in lbs/MMBtu | FALSE | L | Annual | Standard NOX | lb/MMBtu | 0.15 | 0.15 | 0.15 | 0.15 | 0.15 | 0.15 | 0.15
CT Fac. Spec. - NOX Rate Winter v.4.10 Final, Unit 640 and retrofits | 236 | 7286 | Rate Constraint in lbs/MMBtu | FALSE | L | Annual | Emissions at Affected Plants NOX | Thousand Tons | 0 | 0 | 0 | 0 | 0 | 0 | 0
CT Fac. Spec. - NOX Rate Winter v.4.10 Final, Unit 640 and retrofits | 236 | 7286 | Rate Constraint in lbs/MMBtu | FALSE | L | Annual | Allowances Purchased NOX | Thousand Tons | 0 | 0 | 0 | 0 | 0 | 0 | 0
CT Fac. Spec. - NOX Rate Winter v.4.10 Final, Unit 640 and retrofits | 236 | 7286 | Rate Constraint in lbs/MMBtu | FALSE | L | Annual | Allowances Sold NOX | Thousand Tons | 0 | 0 | 0 | 0 | 0 | 0 | 0
CT Fac. Spec. - NOX Rate Winter v.4.10 Final, Unit 640 and retrofits | 236 | 7286 | Rate Constraint in lbs/MMBtu | FALSE | L | Annual | Allowances Banked | Thousand Tons | 0 | 0 | 0 | 0 | 0 | 0 | 0
CT Fac. Spec. - NOX Rate Winter v.4.10 Final, Unit 640 and retrofits | 236 | 7286 | Rate Constraint in lbs/MMBtu | FALSE | L | Annual | Allowances Withdrawn (1:1) | Thousand Tons | 0 | 0 | 0 | 0 | 0 | 0 | 0
CT Fac. Spec. - NOX Rate Winter v.4.10 Final, Unit 640 and retrofits | 236 | 7286 | Rate Constraint in lbs/MMBtu | FALSE | L | Annual | Allowances Withdrawn (n:1) | Thousand Tons | 0 | 0 | 0 | 0 | 0 | 0 | 0
CT Fac. Spec. - NOX Rate Winter v.4.10 Final, Unit 640 and retrofits | 236 | 7286 | Rate Constraint in lbs/MMBtu | FALSE | L | Annual | Net Emissions Allowance Position | Thousand Tons | 0 | 0 | 0 | 0 | 0 | 0 | 0
CT Fac. Spec. - NOX Rate Winter v.4.10 Final, Unit 640 and retrofits | 236 | 7286 | Rate Constraint in lbs/MMBtu | FALSE | L | Annual | Fuel Consumed | TBtu | 0 | 0 | 0 | 0 | 0 | 0 | 0
CT Fac. Spec. - NOX Rate Winter v.4.10 Final, Unit 640 and retrofits | 236 | 7286 | Rate Constraint in lbs/MMBtu | FALSE | L | Annual | Rate | lb/MMBtu | 0 | 0 | 0 | 0 | 0 | 0 | 0
CT Fac. Spec. - NOX Rate Winter v.4.10 Final, Unit 640 and retrofits | 236 | 7286 | Rate Constraint in lbs/MMBtu | FALSE | L | Annual | Generation | TWh | 0 | 0 | 0 | 0 | 0 | 0 | 0
CT Fac. Spec. - NOX Rate Winter v.4.10 Final, Unit 640 and retrofits | 236 | 7286 | Rate Constraint in lbs/MMBtu | FALSE | L | Annual | Qualifying Generation | TWh | 0 | 0 | 0 | 0 | 0 | 0 | 0
CT Fac. Spec. - NOX Rate Winter v.4.10 Final, Unit 640 and retrofits | 236 | 7286 | Rate Constraint in lbs/MMBtu | FALSE | L | Annual | Rate | lb/MWh | 0 | 0 | 0 | 0 | 0 | 0 | 0
CT Fac. Spec. - NOX Rate Winter v.4.10 Final, Unit 640 and retrofits | 236 | 7286 | Rate Constraint in lbs/MMBtu | FALSE | L | Annual | Constraint Shadow Price | US2022$/Ton | 0 | 0 | 0 | 0 | 0 | 0 | 0
CT Fac. Spec. - NOX Rate Winter v.4.10 Final, Unit 641 and retrofits | 237 | 7286 | Rate Constraint in lbs/MMBtu | FALSE | L | Annual | Seasons Included | Seasons | Winter, Spring, Fall | Winter, Spring, Fall | Winter, Spring, Fall | Winter, Spring, Fall | Winter, Spring, Fall | Winter, Spring, Fall | Winter, Spring, Fall
CT Fac. Spec. - NOX Rate Winter v.4.10 Final, Unit 641 and retrofits | 237 | 7286 | Rate Constraint in lbs/MMBtu | FALSE | L | Annual | Standard NOX | lb/MMBtu | 0.15 | 0.15 | 0.15 | 0.15 | 0.15 | 0.15 | 0.15
CT Fac. Spec. - NOX Rate Winter v.4.10 Final, Unit 641 and retrofits | 237 | 7286 | Rate Constraint in lbs/MMBtu | FALSE | L | Annual | Emissions at Affected Plants NOX | Thousand Tons | 0 | 0 | 0 | 0 | 0 | 0 | 0
CT Fac. Spec. - NOX Rate Winter v.4.10 Final, Unit 641 and retrofits | 237 | 7286 | Rate Constraint in lbs/MMBtu | FALSE | L | Annual | Allowances Purchased NOX | Thousand Tons | 0 | 0 | 0 | 0 | 0 | 0 | 0
CT Fac. Spec. - NOX Rate Winter v.4.10 Final, Unit 641 and retrofits | 237 | 7286 | Rate Constraint in lbs/MMBtu | FALSE | L | Annual | Allowances Sold NOX | Thousand Tons | 0 | 0 | 0 | 0 | 0 | 0 | 0
CT Fac. Spec. - NOX Rate Winter v.4.10 Final, Unit 641 and retrofits | 237 | 7286 | Rate Constraint in lbs/MMBtu | FALSE | L | Annual | Allowances Banked | Thousand Tons | 0 | 0 | 0 | 0 | 0 | 0 | 0
CT Fac. Spec. - NOX Rate Winter v.4.10 Final, Unit 641 and retrofits | 237 | 7286 | Rate Constraint in lbs/MMBtu | FALSE | L | Annual | Allowances Withdrawn (1:1) | Thousand Tons | 0 | 0 | 0 | 0 | 0 | 0 | 0
CT Fac. Spec. - NOX Rate Winter v.4.10 Final, Unit 641 and retrofits | 237 | 7286 | Rate Constraint in lbs/MMBtu | FALSE | L | Annual | Allowances Withdrawn (n:1) | Thousand Tons | 0 | 0 | 0 | 0 | 0 | 0 | 0
CT Fac. Spec. - NOX Rate Winter v.4.10 Final, Unit 641 and retrofits | 237 | 7286 | Rate Constraint in lbs/MMBtu | FALSE | L | Annual | Net Emissions Allowance Position | Thousand Tons | 0 | 0 | 0 | 0 | 0 | 0 | 0
CT Fac. Spec. - NOX Rate Winter v.4.10 Final, Unit 641 and retrofits | 237 | 7286 | Rate Constraint in lbs/MMBtu | FALSE | L | Annual | Fuel Consumed | TBtu | 0 | 0 | 0 | 0 | 0 | 0 | 0
CT Fac. Spec. - NOX Rate Winter v.4.10 Final, Unit 641 and retrofits | 237 | 7286 | Rate Constraint in lbs/MMBtu | FALSE | L | Annual | Rate | lb/MMBtu | 0 | 0 | 0 | 0 | 0 | 0 | 0
CT Fac. Spec. - NOX Rate Winter v.4.10 Final, Unit 641 and retrofits | 237 | 7286 | Rate Constraint in lbs/MMBtu | FALSE | L | Annual | Generation | TWh | 0 | 0 | 0 | 0 | 0 | 0 | 0
CT Fac. Spec. - NOX Rate Winter v.4.10 Final, Unit 641 and retrofits | 237 | 7286 | Rate Constraint in lbs/MMBtu | FALSE | L | Annual | Qualifying Generation | TWh | 0 | 0 | 0 | 0 | 0 | 0 | 0
CT Fac. Spec. - NOX Rate Winter v.4.10 Final, Unit 641 and retrofits | 237 | 7286 | Rate Constraint in lbs/MMBtu | FALSE | L | Annual | Rate | lb/MWh | 0 | 0 | 0 | 0 | 0 | 0 | 0
CT Fac. Spec. - NOX Rate Winter v.4.10 Final, Unit 641 and retrofits | 237 | 7286 | Rate Constraint in lbs/MMBtu | FALSE | L | Annual | Constraint Shadow Price | US2022$/Ton | 0 | 0 | 0 | 0 | 0 | 0 | 0
CT Fac. Spec. - NOX Rate Winter v.4.10 Final, Unit 642 and retrofits | 238 | 7286 | Rate Constraint in lbs/MMBtu | FALSE | L | Annual | Seasons Included | Seasons | Winter, Spring, Fall | Winter, Spring, Fall | Winter, Spring, Fall | Winter, Spring, Fall | Winter, Spring, Fall | Winter, Spring, Fall | Winter, Spring, Fall
CT Fac. Spec. - NOX Rate Winter v.4.10 Final, Unit 642 and retrofits | 238 | 7286 | Rate Constraint in lbs/MMBtu | FALSE | L | Annual | Standard NOX | lb/MMBtu | 0.15 | 0.15 | 0.15 | 0.15 | 0.15 | 0.15 | 0.15
CT Fac. Spec. - NOX Rate Winter v.4.10 Final, Unit 642 and retrofits | 238 | 7286 | Rate Constraint in lbs/MMBtu | FALSE | L | Annual | Emissions at Affected Plants NOX | Thousand Tons | 0 | 0 | 0 | 0 | 0 | 0 | 0
CT Fac. Spec. - NOX Rate Winter v.4.10 Final, Unit 642 and retrofits | 238 | 7286 | Rate Constraint in lbs/MMBtu | FALSE | L | Annual | Allowances Purchased NOX | Thousand Tons | 0 | 0 | 0 | 0 | 0 | 0 | 0
CT Fac. Spec. - NOX Rate Winter v.4.10 Final, Unit 642 and retrofits | 238 | 7286 | Rate Constraint in lbs/MMBtu | FALSE | L | Annual | Allowances Sold NOX | Thousand Tons | 0 | 0 | 0 | 0 | 0 | 0 | 0
CT Fac. Spec. - NOX Rate Winter v.4.10 Final, Unit 642 and retrofits | 238 | 7286 | Rate Constraint in lbs/MMBtu | FALSE | L | Annual | Allowances Banked | Thousand Tons | 0 | 0 | 0 | 0 | 0 | 0 | 0
CT Fac. Spec. - NOX Rate Winter v.4.10 Final, Unit 642 and retrofits | 238 | 7286 | Rate Constraint in lbs/MMBtu | FALSE | L | Annual | Allowances Withdrawn (1:1) | Thousand Tons | 0 | 0 | 0 | 0 | 0 | 0 | 0
CT Fac. Spec. - NOX Rate Winter v.4.10 Final, Unit 642 and retrofits | 238 | 7286 | Rate Constraint in lbs/MMBtu | FALSE | L | Annual | Allowances Withdrawn (n:1) | Thousand Tons | 0 | 0 | 0 | 0 | 0 | 0 | 0
CT Fac. Spec. - NOX Rate Winter v.4.10 Final, Unit 642 and retrofits | 238 | 7286 | Rate Constraint in lbs/MMBtu | FALSE | L | Annual | Net Emissions Allowance Position | Thousand Tons | 0 | 0 | 0 | 0 | 0 | 0 | 0
CT Fac. Spec. - NOX Rate Winter v.4.10 Final, Unit 642 and retrofits | 238 | 7286 | Rate Constraint in lbs/MMBtu | FALSE | L | Annual | Fuel Consumed | TBtu | 0 | 0 | 0 | 0 | 0 | 0 | 0
CT Fac. Spec. - NOX Rate Winter v.4.10 Final, Unit 642 and retrofits | 238 | 7286 | Rate Constraint in lbs/MMBtu | FALSE | L | Annual | Rate | lb/MMBtu | 0 | 0 | 0 | 0 | 0 | 0 | 0
CT Fac. Spec. - NOX Rate Winter v.4.10 Final, Unit 642 and retrofits | 238 | 7286 | Rate Constraint in lbs/MMBtu | FALSE | L | Annual | Generation | TWh | 0 | 0 | 0 | 0 | 0 | 0 | 0
CT Fac. Spec. - NOX Rate Winter v.4.10 Final, Unit 642 and retrofits | 238 | 7286 | Rate Constraint in lbs/MMBtu | FALSE | L | Annual | Qualifying Generation | TWh | 0 | 0 | 0 | 0 | 0 | 0 | 0
CT Fac. Spec. - NOX Rate Winter v.4.10 Final, Unit 642 and retrofits | 238 | 7286 | Rate Constraint in lbs/MMBtu | FALSE | L | Annual | Rate | lb/MWh | 0 | 0 | 0 | 0 | 0 | 0 | 0
CT Fac. Spec. - NOX Rate Winter v.4.10 Final, Unit 642 and retrofits | 238 | 7286 | Rate Constraint in lbs/MMBtu | FALSE | L | Annual | Constraint Shadow Price | US2022$/Ton | 0 | 0 | 0 | 0 | 0 | 0 | 0
CT Fac. Spec. - NOX Rate Winter v.4.10 Final, Unit 643 and retrofits | 239 | 7286 | Rate Constraint in lbs/MMBtu | FALSE | L | Annual | Seasons Included | Seasons | Winter, Spring, Fall | Winter, Spring, Fall | Winter, Spring, Fall | Winter, Spring, Fall | Winter, Spring, Fall | Winter, Spring, Fall | Winter, Spring, Fall
CT Fac. Spec. - NOX Rate Winter v.4.10 Final, Unit 643 and retrofits | 239 | 7286 | Rate Constraint in lbs/MMBtu | FALSE | L | Annual | Standard NOX | lb/MMBtu | 0.15 | 0.15 | 0.15 | 0.15 | 0.15 | 0.15 | 0.15
CT Fac. Spec. - NOX Rate Winter v.4.10 Final, Unit 643 and retrofits | 239 | 7286 | Rate Constraint in lbs/MMBtu | FALSE | L | Annual | Emissions at Affected Plants NOX | Thousand Tons | 0 | 0 | 0 | 0 | 0 | 0 | 0
CT Fac. Spec. - NOX Rate Winter v.4.10 Final, Unit 643 and retrofits | 239 | 7286 | Rate Constraint in lbs/MMBtu | FALSE | L | Annual | Allowances Purchased NOX | Thousand Tons | 0 | 0 | 0 | 0 | 0 | 0 | 0
CT Fac. Spec. - NOX Rate Winter v.4.10 Final, Unit 643 and retrofits | 239 | 7286 | Rate Constraint in lbs/MMBtu | FALSE | L | Annual | Allowances Sold NOX | Thousand Tons | 0 | 0 | 0 | 0 | 0 | 0 | 0
CT Fac. Spec. - NOX Rate Winter v.4.10 Final, Unit 643 and retrofits | 239 | 7286 | Rate Constraint in lbs/MMBtu | FALSE | L | Annual | Allowances Banked | Thousand Tons | 0 | 0 | 0 | 0 | 0 | 0 | 0
CT Fac. Spec. - NOX Rate Winter v.4.10 Final, Unit 643 and retrofits | 239 | 7286 | Rate Constraint in lbs/MMBtu | FALSE | L | Annual | Allowances Withdrawn (1:1) | Thousand Tons | 0 | 0 | 0 | 0 | 0 | 0 | 0
CT Fac. Spec. - NOX Rate Winter v.4.10 Final, Unit 643 and retrofits | 239 | 7286 | Rate Constraint in lbs/MMBtu | FALSE | L | Annual | Allowances Withdrawn (n:1) | Thousand Tons | 0 | 0 | 0 | 0 | 0 | 0 | 0
CT Fac. Spec. - NOX Rate Winter v.4.10 Final, Unit 643 and retrofits | 239 | 7286 | Rate Constraint in lbs/MMBtu | FALSE | L | Annual | Net Emissions Allowance Position | Thousand Tons | 0 | 0 | 0 | 0 | 0 | 0 | 0
CT Fac. Spec. - NOX Rate Winter v.4.10 Final, Unit 643 and retrofits | 239 | 7286 | Rate Constraint in lbs/MMBtu | FALSE | L | Annual | Fuel Consumed | TBtu | 0 | 0 | 0 | 0 | 0 | 0 | 0
CT Fac. Spec. - NOX Rate Winter v.4.10 Final, Unit 643 and retrofits | 239 | 7286 | Rate Constraint in lbs/MMBtu | FALSE | L | Annual | Rate | lb/MMBtu | 0 | 0 | 0 | 0 | 0 | 0 | 0
CT Fac. Spec. - NOX Rate Winter v.4.10 Final, Unit 643 and retrofits | 239 | 7286 | Rate Constraint in lbs/MMBtu | FALSE | L | Annual | Generation | TWh | 0 | 0 | 0 | 0 | 0 | 0 | 0
CT Fac. Spec. - NOX Rate Winter v.4.10 Final, Unit 643 and retrofits | 239 | 7286 | Rate Constraint in lbs/MMBtu | FALSE | L | Annual | Qualifying Generation | TWh | 0 | 0 | 0 | 0 | 0 | 0 | 0
CT Fac. Spec. - NOX Rate Winter v.4.10 Final, Unit 643 and retrofits | 239 | 7286 | Rate Constraint in lbs/MMBtu | FALSE | L | Annual | Rate | lb/MWh | 0 | 0 | 0 | 0 | 0 | 0 | 0
CT Fac. Spec. - NOX Rate Winter v.4.10 Final, Unit 643 and retrofits | 239 | 7286 | Rate Constraint in lbs/MMBtu | FALSE | L | Annual | Constraint Shadow Price | US2022$/Ton | 0 | 0 | 0 | 0 | 0 | 0 | 0
CT Fac. Spec. - NOX Rate Winter v.4.10 Final, Unit 644 and retrofits | 240 | 7286 | Rate Constraint in lbs/MMBtu | FALSE | L | Annual | Seasons Included | Seasons | Winter, Spring, Fall | Winter, Spring, Fall | Winter, Spring, Fall | Winter, Spring, Fall | Winter, Spring, Fall | Winter, Spring, Fall | Winter, Spring, Fall
CT Fac. Spec. - NOX Rate Winter v.4.10 Final, Unit 644 and retrofits | 240 | 7286 | Rate Constraint in lbs/MMBtu | FALSE | L | Annual | Standard NOX | lb/MMBtu | 0.15 | 0.15 | 0.15 | 0.15 | 0.15 | 0.15 | 0.15
CT Fac. Spec. - NOX Rate Winter v.4.10 Final, Unit 644 and retrofits | 240 | 7286 | Rate Constraint in lbs/MMBtu | FALSE | L | Annual | Emissions at Affected Plants NOX | Thousand Tons | 0 | 0 | 0 | 0 | 0 | 0 | 0
CT Fac. Spec. - NOX Rate Winter v.4.10 Final, Unit 644 and retrofits | 240 | 7286 | Rate Constraint in lbs/MMBtu | FALSE | L | Annual | Allowances Purchased NOX | Thousand Tons | 0 | 0 | 0 | 0 | 0 | 0 | 0
CT Fac. Spec. - NOX Rate Winter v.4.10 Final, Unit 644 and retrofits | 240 | 7286 | Rate Constraint in lbs/MMBtu | FALSE | L | Annual | Allowances Sold NOX | Thousand Tons | 0 | 0 | 0 | 0 | 0 | 0 | 0
CT Fac. Spec. - NOX Rate Winter v.4.10 Final, Unit 644 and retrofits | 240 | 7286 | Rate Constraint in lbs/MMBtu | FALSE | L | Annual | Allowances Banked | Thousand Tons | 0 | 0 | 0 | 0 | 0 | 0 | 0
CT Fac. Spec. - NOX Rate Winter v.4.10 Final, Unit 644 and retrofits | 240 | 7286 | Rate Constraint in lbs/MMBtu | FALSE | L | Annual | Allowances Withdrawn (1:1) | Thousand Tons | 0 | 0 | 0 | 0 | 0 | 0 | 0
CT Fac. Spec. - NOX Rate Winter v.4.10 Final, Unit 644 and retrofits | 240 | 7286 | Rate Constraint in lbs/MMBtu | FALSE | L | Annual | Allowances Withdrawn (n:1) | Thousand Tons | 0 | 0 | 0 | 0 | 0 | 0 | 0
CT Fac. Spec. - NOX Rate Winter v.4.10 Final, Unit 644 and retrofits | 240 | 7286 | Rate Constraint in lbs/MMBtu | FALSE | L | Annual | Net Emissions Allowance Position | Thousand Tons | 0 | 0 | 0 | 0 | 0 | 0 | 0
CT Fac. Spec. - NOX Rate Winter v.4.10 Final, Unit 644 and retrofits | 240 | 7286 | Rate Constraint in lbs/MMBtu | FALSE | L | Annual | Fuel Consumed | TBtu | 0 | 0 | 0 | 0 | 0 | 0 | 0
CT Fac. Spec. - NOX Rate Winter v.4.10 Final, Unit 644 and retrofits | 240 | 7286 | Rate Constraint in lbs/MMBtu | FALSE | L | Annual | Rate | lb/MMBtu | 0 | 0 | 0 | 0 | 0 | 0 | 0
CT Fac. Spec. - NOX Rate Winter v.4.10 Final, Unit 644 and retrofits | 240 | 7286 | Rate Constraint in lbs/MMBtu | FALSE | L | Annual | Generation | TWh | 0 | 0 | 0 | 0 | 0 | 0 | 0
CT Fac. Spec. - NOX Rate Winter v.4.10 Final, Unit 644 and retrofits | 240 | 7286 | Rate Constraint in lbs/MMBtu | FALSE | L | Annual | Qualifying Generation | TWh | 0 | 0 | 0 | 0 | 0 | 0 | 0
CT Fac. Spec. - NOX Rate Winter v.4.10 Final, Unit 644 and retrofits | 240 | 7286 | Rate Constraint in lbs/MMBtu | FALSE | L | Annual | Rate | lb/MWh | 0 | 0 | 0 | 0 | 0 | 0 | 0
CT Fac. Spec. - NOX Rate Winter v.4.10 Final, Unit 644 and retrofits | 240 | 7286 | Rate Constraint in lbs/MMBtu | FALSE | L | Annual | Constraint Shadow Price | US2022$/Ton | 0 | 0 | 0 | 0 | 0 | 0 | 0
CT Fac. Spec. - NOX Rate Winter v.4.10 Final, Unit 645 and retrofits | 241 | 7286 | Rate Constraint in lbs/MMBtu | FALSE | L | Annual | Seasons Included | Seasons | Winter, Spring, Fall | Winter, Spring, Fall | Winter, Spring, Fall | Winter, Spring, Fall | Winter, Spring, Fall | Winter, Spring, Fall | Winter, Spring, Fall
CT Fac. Spec. - NOX Rate Winter v.4.10 Final, Unit 645 and retrofits | 241 | 7286 | Rate Constraint in lbs/MMBtu | FALSE | L | Annual | Standard NOX | lb/MMBtu | 0.15 | 0.15 | 0.15 | 0.15 | 0.15 | 0.15 | 0.15
CT Fac. Spec. - NOX Rate Winter v.4.10 Final, Unit 645 and retrofits | 241 | 7286 | Rate Constraint in lbs/MMBtu | FALSE | L | Annual | Emissions at Affected Plants NOX | Thousand Tons | 0 | 0 | 0 | 0 | 0 | 0 | 0
CT Fac. Spec. - NOX Rate Winter v.4.10 Final, Unit 645 and retrofits | 241 | 7286 | Rate Constraint in lbs/MMBtu | FALSE | L | Annual | Allowances Purchased NOX | Thousand Tons | 0 | 0 | 0 | 0 | 0 | 0 | 0
CT Fac. Spec. - NOX Rate Winter v.4.10 Final, Unit 645 and retrofits | 241 | 7286 | Rate Constraint in lbs/MMBtu | FALSE | L | Annual | Allowances Sold NOX | Thousand Tons | 0 | 0 | 0 | 0 | 0 | 0 | 0
CT Fac. Spec. - NOX Rate Winter v.4.10 Final, Unit 645 and retrofits | 241 | 7286 | Rate Constraint in lbs/MMBtu | FALSE | L | Annual | Allowances Banked | Thousand Tons | 0 | 0 | 0 | 0 | 0 | 0 | 0
CT Fac. Spec. - NOX Rate Winter v.4.10 Final, Unit 645 and retrofits | 241 | 7286 | Rate Constraint in lbs/MMBtu | FALSE | L | Annual | Allowances Withdrawn (1:1) | Thousand Tons | 0 | 0 | 0 | 0 | 0 | 0 | 0
CT Fac. Spec. - NOX Rate Winter v.4.10 Final, Unit 645 and retrofits | 241 | 7286 | Rate Constraint in lbs/MMBtu | FALSE | L | Annual | Allowances Withdrawn (n:1) | Thousand Tons | 0 | 0 | 0 | 0 | 0 | 0 | 0
CT Fac. Spec. - NOX Rate Winter v.4.10 Final, Unit 645 and retrofits | 241 | 7286 | Rate Constraint in lbs/MMBtu | FALSE | L | Annual | Net Emissions Allowance Position | Thousand Tons | 0 | 0 | 0 | 0 | 0 | 0 | 0
CT Fac. Spec. - NOX Rate Winter v.4.10 Final, Unit 645 and retrofits | 241 | 7286 | Rate Constraint in lbs/MMBtu | FALSE | L | Annual | Fuel Consumed | TBtu | 0 | 0 | 0 | 0 | 0 | 0 | 0
CT Fac. Spec. - NOX Rate Winter v.4.10 Final, Unit 645 and retrofits | 241 | 7286 | Rate Constraint in lbs/MMBtu | FALSE | L | Annual | Rate | lb/MMBtu | 0 | 0 | 0 | 0 | 0 | 0 | 0
CT Fac. Spec. - NOX Rate Winter v.4.10 Final, Unit 645 and retrofits | 241 | 7286 | Rate Constraint in lbs/MMBtu | FALSE | L | Annual | Generation | TWh | 0 | 0 | 0 | 0 | 0 | 0 | 0
CT Fac. Spec. - NOX Rate Winter v.4.10 Final, Unit 645 and retrofits | 241 | 7286 | Rate Constraint in lbs/MMBtu | FALSE | L | Annual | Qualifying Generation | TWh | 0 | 0 | 0 | 0 | 0 | 0 | 0
CT Fac. Spec. - NOX Rate Winter v.4.10 Final, Unit 645 and retrofits | 241 | 7286 | Rate Constraint in lbs/MMBtu | FALSE | L | Annual | Rate | lb/MWh | 0 | 0 | 0 | 0 | 0 | 0 | 0
CT Fac. Spec. - NOX Rate Winter v.4.10 Final, Unit 645 and retrofits | 241 | 7286 | Rate Constraint in lbs/MMBtu | FALSE | L | Annual | Constraint Shadow Price | US2022$/Ton | 0 | 0 | 0 | 0 | 0 | 0 | 0
CT Fac. Spec. - NOX Rate Winter v.4.10 Final, Unit 646 and retrofits | 242 | 7286 | Rate Constraint in lbs/MMBtu | FALSE | L | Annual | Seasons Included | Seasons | Winter, Spring, Fall | Winter, Spring, Fall | Winter, Spring, Fall | Winter, Spring, Fall | Winter, Spring, Fall | Winter, Spring, Fall | Winter, Spring, Fall
CT Fac. Spec. - NOX Rate Winter v.4.10 Final, Unit 646 and retrofits | 242 | 7286 | Rate Constraint in lbs/MMBtu | FALSE | L | Annual | Standard NOX | lb/MMBtu | 0.15 | 0.15 | 0.15 | 0.15 | 0.15 | 0.15 | 0.15
CT Fac. Spec. - NOX Rate Winter v.4.10 Final, Unit 646 and retrofits | 242 | 7286 | Rate Constraint in lbs/MMBtu | FALSE | L | Annual | Emissions at Affected Plants NOX | Thousand Tons | 0 | 0 | 0 | 0 | 0 | 0 | 0
CT Fac. Spec. - NOX Rate Winter v.4.10 Final, Unit 646 and retrofits | 242 | 7286 | Rate Constraint in lbs/MMBtu | FALSE | L | Annual | Allowances Purchased NOX | Thousand Tons | 0 | 0 | 0 | 0 | 0 | 0 | 0
CT Fac. Spec. - NOX Rate Winter v.4.10 Final, Unit 646 and retrofits | 242 | 7286 | Rate Constraint in lbs/MMBtu | FALSE | L | Annual | Allowances Sold NOX | Thousand Tons | 0 | 0 | 0 | 0 | 0 | 0 | 0
CT Fac. Spec. - NOX Rate Winter v.4.10 Final, Unit 646 and retrofits | 242 | 7286 | Rate Constraint in lbs/MMBtu | FALSE | L | Annual | Allowances Banked | Thousand Tons | 0 | 0 | 0 | 0 | 0 | 0 | 0
CT Fac. Spec. - NOX Rate Winter v.4.10 Final, Unit 646 and retrofits | 242 | 7286 | Rate Constraint in lbs/MMBtu | FALSE | L | Annual | Allowances Withdrawn (1:1) | Thousand Tons | 0 | 0 | 0 | 0 | 0 | 0 | 0
CT Fac. Spec. - NOX Rate Winter v.4.10 Final, Unit 646 and retrofits | 242 | 7286 | Rate Constraint in lbs/MMBtu | FALSE | L | Annual | Allowances Withdrawn (n:1) | Thousand Tons | 0 | 0 | 0 | 0 | 0 | 0 | 0
CT Fac. Spec. - NOX Rate Winter v.4.10 Final, Unit 646 and retrofits | 242 | 7286 | Rate Constraint in lbs/MMBtu | FALSE | L | Annual | Net Emissions Allowance Position | Thousand Tons | 0 | 0 | 0 | 0 | 0 | 0 | 0
CT Fac. Spec. - NOX Rate Winter v.4.10 Final, Unit 646 and retrofits | 242 | 7286 | Rate Constraint in lbs/MMBtu | FALSE | L | Annual | Fuel Consumed | TBtu | 0 | 0 | 0 | 0 | 0 | 0 | 0
CT Fac. Spec. - NOX Rate Winter v.4.10 Final, Unit 646 and retrofits | 242 | 7286 | Rate Constraint in lbs/MMBtu | FALSE | L | Annual | Rate | lb/MMBtu | 0 | 0 | 0 | 0 | 0 | 0 | 0
CT Fac. Spec. - NOX Rate Winter v.4.10 Final, Unit 646 and retrofits | 242 | 7286 | Rate Constraint in lbs/MMBtu | FALSE | L | Annual | Generation | TWh | 0 | 0 | 0 | 0 | 0 | 0 | 0
CT Fac. Spec. - NOX Rate Winter v.4.10 Final, Unit 646 and retrofits | 242 | 7286 | Rate Constraint in lbs/MMBtu | FALSE | L | Annual | Qualifying Generation | TWh | 0 | 0 | 0 | 0 | 0 | 0 | 0
CT Fac. Spec. - NOX Rate Winter v.4.10 Final, Unit 646 and retrofits | 242 | 7286 | Rate Constraint in lbs/MMBtu | FALSE | L | Annual | Rate | lb/MWh | 0 | 0 | 0 | 0 | 0 | 0 | 0
CT Fac. Spec. - NOX Rate Winter v.4.10 Final, Unit 646 and retrofits | 242 | 7286 | Rate Constraint in lbs/MMBtu | FALSE | L | Annual | Constraint Shadow Price | US2022$/Ton | 0 | 0 | 0 | 0 | 0 | 0 | 0
CT Fac. Spec. - NOX Rate Winter v.4.10 Final, Unit 647 and retrofits | 243 | 7286 | Rate Constraint in lbs/MMBtu | FALSE | L | Annual | Seasons Included | Seasons | Winter, Spring, Fall | Winter, Spring, Fall | Winter, Spring, Fall | Winter, Spring, Fall | Winter, Spring, Fall | Winter, Spring, Fall | Winter, Spring, Fall
CT Fac. Spec. - NOX Rate Winter v.4.10 Final, Unit 647 and retrofits | 243 | 7286 | Rate Constraint in lbs/MMBtu | FALSE | L | Annual | Standard NOX | lb/MMBtu | 0.15 | 0.15 | 0.15 | 0.15 | 0.15 | 0.15 | 0.15
CT Fac. Spec. - NOX Rate Winter v.4.10 Final, Unit 647 and retrofits | 243 | 7286 | Rate Constraint in lbs/MMBtu | FALSE | L | Annual | Emissions at Affected Plants NOX | Thousand Tons | 0 | 0 | 0 | 0 | 0 | 0 | 0
CT Fac. Spec. - NOX Rate Winter v.4.10 Final, Unit 647 and retrofits | 243 | 7286 | Rate Constraint in lbs/MMBtu | FALSE | L | Annual | Allowances Purchased NOX | Thousand Tons | 0 | 0 | 0 | 0 | 0 | 0 | 0
CT Fac. Spec. - NOX Rate Winter v.4.10 Final, Unit 647 and retrofits | 243 | 7286 | Rate Constraint in lbs/MMBtu | FALSE | L | Annual | Allowances Sold NOX | Thousand Tons | 0 | 0 | 0 | 0 | 0 | 0 | 0
CT Fac. Spec. - NOX Rate Winter v.4.10 Final, Unit 647 and retrofits | 243 | 7286 | Rate Constraint in lbs/MMBtu | FALSE | L | Annual | Allowances Banked | Thousand Tons | 0 | 0 | 0 | 0 | 0 | 0 | 0
CT Fac. Spec. - NOX Rate Winter v.4.10 Final, Unit 647 and retrofits | 243 | 7286 | Rate Constraint in lbs/MMBtu | FALSE | L | Annual | Allowances Withdrawn (1:1) | Thousand Tons | 0 | 0 | 0 | 0 | 0 | 0 | 0
CT Fac. Spec. - NOX Rate Winter v.4.10 Final, Unit 647 and retrofits | 243 | 7286 | Rate Constraint in lbs/MMBtu | FALSE | L | Annual | Allowances Withdrawn (n:1) | Thousand Tons | 0 | 0 | 0 | 0 | 0 | 0 | 0
CT Fac. Spec. - NOX Rate Winter v.4.10 Final, Unit 647 and retrofits | 243 | 7286 | Rate Constraint in lbs/MMBtu | FALSE | L | Annual | Net Emissions Allowance Position | Thousand Tons | 0 | 0 | 0 | 0 | 0 | 0 | 0
CT Fac. Spec. - NOX Rate Winter v.4.10 Final, Unit 647 and retrofits | 243 | 7286 | Rate Constraint in lbs/MMBtu | FALSE | L | Annual | Fuel Consumed | TBtu | 0 | 0 | 0 | 0 | 0 | 0 | 0
CT Fac. Spec. - NOX Rate Winter v.4.10 Final, Unit 647 and retrofits | 243 | 7286 | Rate Constraint in lbs/MMBtu | FALSE | L | Annual | Rate | lb/MMBtu | 0 | 0 | 0 | 0 | 0 | 0 | 0
CT Fac. Spec. - NOX Rate Winter v.4.10 Final, Unit 647 and retrofits | 243 | 7286 | Rate Constraint in lbs/MMBtu | FALSE | L | Annual | Generation | TWh | 0 | 0 | 0 | 0 | 0 | 0 | 0
CT Fac. Spec. - NOX Rate Winter v.4.10 Final, Unit 647 and retrofits | 243 | 7286 | Rate Constraint in lbs/MMBtu | FALSE | L | Annual | Qualifying Generation | TWh | 0 | 0 | 0 | 0 | 0 | 0 | 0
CT Fac. Spec. - NOX Rate Winter v.4.10 Final, Unit 647 and retrofits | 243 | 7286 | Rate Constraint in lbs/MMBtu | FALSE | L | Annual | Rate | lb/MWh | 0 | 0 | 0 | 0 | 0 | 0 | 0
CT Fac. Spec. - NOX Rate Winter v.4.10 Final, Unit 647 and retrofits | 243 | 7286 | Rate Constraint in lbs/MMBtu | FALSE | L | Annual | Constraint Shadow Price | US2022$/Ton | 0 | 0 | 0 | 0 | 0 | 0 | 0
CT Fac. Spec. - NOX Rate Winter v.4.10 Final, Unit 648 and retrofits | 244 | 7286 | Rate Constraint in lbs/MMBtu | FALSE | L | Annual | Seasons Included | Seasons | Winter, Spring, Fall | Winter, Spring, Fall | Winter, Spring, Fall | Winter, Spring, Fall | Winter, Spring, Fall | Winter, Spring, Fall | Winter, Spring, Fall
CT Fac. Spec. - NOX Rate Winter v.4.10 Final, Unit 648 and retrofits | 244 | 7286 | Rate Constraint in lbs/MMBtu | FALSE | L | Annual | Standard NOX | lb/MMBtu | 0.15 | 0.15 | 0.15 | 0.15 | 0.15 | 0.15 | 0.15
CT Fac. Spec. - NOX Rate Winter v.4.10 Final, Unit 648 and retrofits | 244 | 7286 | Rate Constraint in lbs/MMBtu | FALSE | L | Annual | Emissions at Affected Plants NOX | Thousand Tons | 0 | 0 | 0 | 0 | 0 | 0 | 0
CT Fac. Spec. - NOX Rate Winter v.4.10 Final, Unit 648 and retrofits | 244 | 7286 | Rate Constraint in lbs/MMBtu | FALSE | L | Annual | Allowances Purchased NOX | Thousand Tons | 0 | 0 | 0 | 0 | 0 | 0 | 0
CT Fac. Spec. - NOX Rate Winter v.4.10 Final, Unit 648 and retrofits | 244 | 7286 | Rate Constraint in lbs/MMBtu | FALSE | L | Annual | Allowances Sold NOX | Thousand Tons | 0 | 0 | 0 | 0 | 0 | 0 | 0
CT Fac. Spec. - NOX Rate Winter v.4.10 Final, Unit 648 and retrofits | 244 | 7286 | Rate Constraint in lbs/MMBtu | FALSE | L | Annual | Allowances Banked | Thousand Tons | 0 | 0 | 0 | 0 | 0 | 0 | 0
CT Fac. Spec. - NOX Rate Winter v.4.10 Final, Unit 648 and retrofits | 244 | 7286 | Rate Constraint in lbs/MMBtu | FALSE | L | Annual | Allowances Withdrawn (1:1) | Thousand Tons | 0 | 0 | 0 | 0 | 0 | 0 | 0
CT Fac. Spec. - NOX Rate Winter v.4.10 Final, Unit 648 and retrofits | 244 | 7286 | Rate Constraint in lbs/MMBtu | FALSE | L | Annual | Allowances Withdrawn (n:1) | Thousand Tons | 0 | 0 | 0 | 0 | 0 | 0 | 0
CT Fac. Spec. - NOX Rate Winter v.4.10 Final, Unit 648 and retrofits | 244 | 7286 | Rate Constraint in lbs/MMBtu | FALSE | L | Annual | Net Emissions Allowance Position | Thousand Tons | 0 | 0 | 0 | 0 | 0 | 0 | 0
CT Fac. Spec. - NOX Rate Winter v.4.10 Final, Unit 648 and retrofits | 244 | 7286 | Rate Constraint in lbs/MMBtu | FALSE | L | Annual | Fuel Consumed | TBtu | 0 | 0 | 0 | 0 | 0 | 0 | 0
CT Fac. Spec. - NOX Rate Winter v.4.10 Final, Unit 648 and retrofits | 244 | 7286 | Rate Constraint in lbs/MMBtu | FALSE | L | Annual | Rate | lb/MMBtu | 0 | 0 | 0 | 0 | 0 | 0 | 0
CT Fac. Spec. - NOX Rate Winter v.4.10 Final, Unit 648 and retrofits | 244 | 7286 | Rate Constraint in lbs/MMBtu | FALSE | L | Annual | Generation | TWh | 0 | 0 | 0 | 0 | 0 | 0 | 0
CT Fac. Spec. - NOX Rate Winter v.4.10 Final, Unit 648 and retrofits | 244 | 7286 | Rate Constraint in lbs/MMBtu | FALSE | L | Annual | Qualifying Generation | TWh | 0 | 0 | 0 | 0 | 0 | 0 | 0
CT Fac. Spec. - NOX Rate Winter v.4.10 Final, Unit 648 and retrofits | 244 | 7286 | Rate Constraint in lbs/MMBtu | FALSE | L | Annual | Rate | lb/MWh | 0 | 0 | 0 | 0 | 0 | 0 | 0
CT Fac. Spec. - NOX Rate Winter v.4.10 Final, Unit 648 and retrofits | 244 | 7286 | Rate Constraint in lbs/MMBtu | FALSE | L | Annual | Constraint Shadow Price | US2022$/Ton | 0 | 0 | 0 | 0 | 0 | 0 | 0
CT Fac. Spec. - NOX Rate Winter v.4.10 Final, Unit 649 and retrofits | 245 | 7286 | Rate Constraint in lbs/MMBtu | FALSE | L | Annual | Seasons Included | Seasons | Winter, Spring, Fall | Winter, Spring, Fall | Winter, Spring, Fall | Winter, Spring, Fall | Winter, Spring, Fall | Winter, Spring, Fall | Winter, Spring, Fall
CT Fac. Spec. - NOX Rate Winter v.4.10 Final, Unit 649 and retrofits | 245 | 7286 | Rate Constraint in lbs/MMBtu | FALSE | L | Annual | Standard NOX | lb/MMBtu | 0.15 | 0.15 | 0.15 | 0.15 | 0.15 | 0.15 | 0.15
CT Fac. Spec. - NOX Rate Winter v.4.10 Final, Unit 649 and retrofits | 245 | 7286 | Rate Constraint in lbs/MMBtu | FALSE | L | Annual | Emissions at Affected Plants NOX | Thousand Tons | 0 | 0 | 0 | 0 | 0 | 0 | 0
CT Fac. Spec. - NOX Rate Winter v.4.10 Final, Unit 649 and retrofits | 245 | 7286 | Rate Constraint in lbs/MMBtu | FALSE | L | Annual | Allowances Purchased NOX | Thousand Tons | 0 | 0 | 0 | 0 | 0 | 0 | 0
CT Fac. Spec. - NOX Rate Winter v.4.10 Final, Unit 649 and retrofits | 245 | 7286 | Rate Constraint in lbs/MMBtu | FALSE | L | Annual | Allowances Sold NOX | Thousand Tons | 0 | 0 | 0 | 0 | 0 | 0 | 0
CT Fac. Spec. - NOX Rate Winter v.4.10 Final, Unit 649 and retrofits | 245 | 7286 | Rate Constraint in lbs/MMBtu | FALSE | L | Annual | Allowances Banked | Thousand Tons | 0 | 0 | 0 | 0 | 0 | 0 | 0
CT Fac. Spec. - NOX Rate Winter v.4.10 Final, Unit 649 and retrofits | 245 | 7286 | Rate Constraint in lbs/MMBtu | FALSE | L | Annual | Allowances Withdrawn (1:1) | Thousand Tons | 0 | 0 | 0 | 0 | 0 | 0 | 0
CT Fac. Spec. - NOX Rate Winter v.4.10 Final, Unit 649 and retrofits | 245 | 7286 | Rate Constraint in lbs/MMBtu | FALSE | L | Annual | Allowances Withdrawn (n:1) | Thousand Tons | 0 | 0 | 0 | 0 | 0 | 0 | 0
CT Fac. Spec. - NOX Rate Winter v.4.10 Final, Unit 649 and retrofits | 245 | 7286 | Rate Constraint in lbs/MMBtu | FALSE | L | Annual | Net Emissions Allowance Position | Thousand Tons | 0 | 0 | 0 | 0 | 0 | 0 | 0
CT Fac. Spec. - NOX Rate Winter v.4.10 Final, Unit 649 and retrofits | 245 | 7286 | Rate Constraint in lbs/MMBtu | FALSE | L | Annual | Fuel Consumed | TBtu | 0 | 0 | 0 | 0 | 0 | 0 | 0
CT Fac. Spec. - NOX Rate Winter v.4.10 Final, Unit 649 and retrofits | 245 | 7286 | Rate Constraint in lbs/MMBtu | FALSE | L | Annual | Rate | lb/MMBtu | 0 | 0 | 0 | 0 | 0 | 0 | 0
CT Fac. Spec. - NOX Rate Winter v.4.10 Final, Unit 649 and retrofits | 245 | 7286 | Rate Constraint in lbs/MMBtu | FALSE | L | Annual | Generation | TWh | 0 | 0 | 0 | 0 | 0 | 0 | 0
CT Fac. Spec. - NOX Rate Winter v.4.10 Final, Unit 649 and retrofits | 245 | 7286 | Rate Constraint in lbs/MMBtu | FALSE | L | Annual | Qualifying Generation | TWh | 0 | 0 | 0 | 0 | 0 | 0 | 0
CT Fac. Spec. - NOX Rate Winter v.4.10 Final, Unit 649 and retrofits | 245 | 7286 | Rate Constraint in lbs/MMBtu | FALSE | L | Annual | Rate | lb/MWh | 0 | 0 | 0 | 0 | 0 | 0 | 0
CT Fac. Spec. - NOX Rate Winter v.4.10 Final, Unit 649 and retrofits | 245 | 7286 | Rate Constraint in lbs/MMBtu | FALSE | L | Annual | Constraint Shadow Price | US2022$/Ton | 0 | 0 | 0 | 0 | 0 | 0 | 0
CT Fac. Spec. - NOX Rate Winter v.4.10 Final, Unit 1717 and retrofits | 246 | 7286 | Rate Constraint in lbs/MMBtu | FALSE | L | Annual | Seasons Included | Seasons | Winter, Spring, Fall | Winter, Spring, Fall | Winter, Spring, Fall | Winter, Spring, Fall | Winter, Spring, Fall | Winter, Spring, Fall | Winter, Spring, Fall
CT Fac. Spec. - NOX Rate Winter v.4.10 Final, Unit 1717 and retrofits | 246 | 7286 | Rate Constraint in lbs/MMBtu | FALSE | L | Annual | Standard NOX | lb/MMBtu | 0.15 | 0.15 | 0.15 | 0.15 | 0.15 | 0.15 | 0.15
CT Fac. Spec. - NOX Rate Winter v.4.10 Final, Unit 1717 and retrofits | 246 | 7286 | Rate Constraint in lbs/MMBtu | FALSE | L | Annual | Emissions at Affected Plants NOX | Thousand Tons | 0.026058 | 0.019874 | 0.0072497 | 0 | 0 | 0 | 0
CT Fac. Spec. - NOX Rate Winter v.4.10 Final, Unit 1717 and retrofits | 246 | 7286 | Rate Constraint in lbs/MMBtu | FALSE | L | Annual | Allowances Purchased NOX | Thousand Tons | 0 | 0 | 0 | 0 | 0 | 0 | 0
CT Fac. Spec. - NOX Rate Winter v.4.10 Final, Unit 1717 and retrofits | 246 | 7286 | Rate Constraint in lbs/MMBtu | FALSE | L | Annual | Allowances Sold NOX | Thousand Tons | 0 | 0 | 0 | 0 | 0 | 0 | 0
CT Fac. Spec. - NOX Rate Winter v.4.10 Final, Unit 1717 and retrofits | 246 | 7286 | Rate Constraint in lbs/MMBtu | FALSE | L | Annual | Allowances Banked | Thousand Tons | 0 | 0 | 0 | 0 | 0 | 0 | 0
CT Fac. Spec. - NOX Rate Winter v.4.10 Final, Unit 1717 and retrofits | 246 | 7286 | Rate Constraint in lbs/MMBtu | FALSE | L | Annual | Allowances Withdrawn (1:1) | Thousand Tons | 0 | 0 | 0 | 0 | 0 | 0 | 0
CT Fac. Spec. - NOX Rate Winter v.4.10 Final, Unit 1717 and retrofits | 246 | 7286 | Rate Constraint in lbs/MMBtu | FALSE | L | Annual | Allowances Withdrawn (n:1) | Thousand Tons | 0 | 0 | 0 | 0 | 0 | 0 | 0
CT Fac. Spec. - NOX Rate Winter v.4.10 Final, Unit 1717 and retrofits | 246 | 7286 | Rate Constraint in lbs/MMBtu | FALSE | L | Annual | Net Emissions Allowance Position | Thousand Tons | 0.026058 | 0.019874 | 0.0072497 | 0 | 0 | 0 | 0
CT Fac. Spec. - NOX Rate Winter v.4.10 Final, Unit 1717 and retrofits | 246 | 7286 | Rate Constraint in lbs/MMBtu | FALSE | L | Annual | Fuel Consumed | TBtu | 2.6361 | 2.0105 | 0.7334 | 0 | 0 | 0 | 0
CT Fac. Spec. - NOX Rate Winter v.4.10 Final, Unit 1717 and retrofits | 246 | 7286 | Rate Constraint in lbs/MMBtu | FALSE | L | Annual | Rate | lb/MMBtu | 0.01977 | 0.01977 | 0.01977 | 0 | 0 | 0 | 0
CT Fac. Spec. - NOX Rate Winter v.4.10 Final, Unit 1717 and retrofits | 246 | 7286 | Rate Constraint in lbs/MMBtu | FALSE | L | Annual | Generation | TWh | 0.37144 | 0.28329 | 0.10334 | 0 | 0 | 0 | 0
CT Fac. Spec. - NOX Rate Winter v.4.10 Final, Unit 1717 and retrofits | 246 | 7286 | Rate Constraint in lbs/MMBtu | FALSE | L | Annual | Qualifying Generation | TWh | 0.37144 | 0.28329 | 0.10334 | 0 | 0 | 0 | 0
CT Fac. Spec. - NOX Rate Winter v.4.10 Final, Unit 1717 and retrofits | 246 | 7286 | Rate Constraint in lbs/MMBtu | FALSE | L | Annual | Rate | lb/MWh | 0.14031 | 0.14031 | 0.14031 | 0 | 0 | 0 | 0
CT Fac. Spec. - NOX Rate Winter v.4.10 Final, Unit 1717 and retrofits | 246 | 7286 | Rate Constraint in lbs/MMBtu | FALSE | L | Annual | Constraint Shadow Price | US2022$/Ton | 0 | 0 | 0 | 0 | 0 | 0 | 0
CT Fac. Spec. - NOX Rate Winter v.4.10 Final, Unit 1718 and retrofits | 247 | 7286 | Rate Constraint in lbs/MMBtu | FALSE | L | Annual | Seasons Included | Seasons | Winter, Spring, Fall | Winter, Spring, Fall | Winter, Spring, Fall | Winter, Spring, Fall | Winter, Spring, Fall | Winter, Spring, Fall | Winter, Spring, Fall
CT Fac. Spec. - NOX Rate Winter v.4.10 Final, Unit 1718 and retrofits | 247 | 7286 | Rate Constraint in lbs/MMBtu | FALSE | L | Annual | Standard NOX | lb/MMBtu | 0.15 | 0.15 | 0.15 | 0.15 | 0.15 | 0.15 | 0.15
CT Fac. Spec. - NOX Rate Winter v.4.10 Final, Unit 1718 and retrofits | 247 | 7286 | Rate Constraint in lbs/MMBtu | FALSE | L | Annual | Emissions at Affected Plants NOX | Thousand Tons | 0.024919 | 0.016815 | 0.0066804 | 0 | 0 | 0 | 0
CT Fac. Spec. - NOX Rate Winter v.4.10 Final, Unit 1718 and retrofits | 247 | 7286 | Rate Constraint in lbs/MMBtu | FALSE | L | Annual | Allowances Purchased NOX | Thousand Tons | 0 | 0 | 0 | 0 | 0 | 0 | 0
CT Fac. Spec. - NOX Rate Winter v.4.10 Final, Unit 1718 and retrofits | 247 | 7286 | Rate Constraint in lbs/MMBtu | FALSE | L | Annual | Allowances Sold NOX | Thousand Tons | 0 | 0 | 0 | 0 | 0 | 0 | 0
CT Fac. Spec. - NOX Rate Winter v.4.10 Final, Unit 1718 and retrofits | 247 | 7286 | Rate Constraint in lbs/MMBtu | FALSE | L | Annual | Allowances Banked | Thousand Tons | 0 | 0 | 0 | 0 | 0 | 0 | 0
CT Fac. Spec. - NOX Rate Winter v.4.10 Final, Unit 1718 and retrofits | 247 | 7286 | Rate Constraint in lbs/MMBtu | FALSE | L | Annual | Allowances Withdrawn (1:1) | Thousand Tons | 0 | 0 | 0 | 0 | 0 | 0 | 0
CT Fac. Spec. - NOX Rate Winter v.4.10 Final, Unit 1718 and retrofits | 247 | 7286 | Rate Constraint in lbs/MMBtu | FALSE | L | Annual | Allowances Withdrawn (n:1) | Thousand Tons | 0 | 0 | 0 | 0 | 0 | 0 | 0
CT Fac. Spec. - NOX Rate Winter v.4.10 Final, Unit 1718 and retrofits | 247 | 7286 | Rate Constraint in lbs/MMBtu | FALSE | L | Annual | Net Emissions Allowance Position | Thousand Tons | 0.024919 | 0.016815 | 0.0066804 | 0 | 0 | 0 | 0
CT Fac. Spec. - NOX Rate Winter v.4.10 Final, Unit 1718 and retrofits | 247 | 7286 | Rate Constraint in lbs/MMBtu | FALSE | L | Annual | Fuel Consumed | TBtu | 2.5209 | 1.701 | 0.67582 | 0 | 0 | 0 | 0
CT Fac. Spec. - NOX Rate Winter v.4.10 Final, Unit 1718 and retrofits | 247 | 7286 | Rate Constraint in lbs/MMBtu | FALSE | L | Annual | Rate | lb/MMBtu | 0.01977 | 0.01977 | 0.01977 | 0 | 0 | 0 | 0
CT Fac. Spec. - NOX Rate Winter v.4.10 Final, Unit 1718 and retrofits | 247 | 7286 | Rate Constraint in lbs/MMBtu | FALSE | L | Annual | Generation | TWh | 0.35521 | 0.23968 | 0.095226 | 0 | 0 | 0 | 0
CT Fac. Spec. - NOX Rate Winter v.4.10 Final, Unit 1718 and retrofits | 247 | 7286 | Rate Constraint in lbs/MMBtu | FALSE | L | Annual | Qualifying Generation | TWh | 0.35521 | 0.23968 | 0.095226 | 0 | 0 | 0 | 0
CT Fac. Spec. - NOX Rate Winter v.4.10 Final, Unit 1718 and retrofits | 247 | 7286 | Rate Constraint in lbs/MMBtu | FALSE | L | Annual | Rate | lb/MWh | 0.14031 | 0.14031 | 0.14031 | 0 | 0 | 0 | 0
CT Fac. Spec. - NOX Rate Winter v.4.10 Final, Unit 1718 and retrofits | 247 | 7286 | Rate Constraint in lbs/MMBtu | FALSE | L | Annual | Constraint Shadow Price | US2022$/Ton | 0 | 0 | 0 | 0 | 0 | 0 | 0
CT Fac. Spec. - NOX Rate Winter v.4.10 Final, Unit 1719 and retrofits | 248 | 7286 | Rate Constraint in lbs/MMBtu | FALSE | L | Annual | Seasons Included | Seasons | Winter, Spring, Fall | Winter, Spring, Fall | Winter, Spring, Fall | Winter, Spring, Fall | Winter, Spring, Fall | Winter, Spring, Fall | Winter, Spring, Fall
CT Fac. Spec. - NOX Rate Winter v.4.10 Final, Unit 1719 and retrofits | 248 | 7286 | Rate Constraint in lbs/MMBtu | FALSE | L | Annual | Standard NOX | lb/MMBtu | 0.15 | 0.15 | 0.15 | 0.15 | 0.15 | 0.15 | 0.15
CT Fac. Spec. - NOX Rate Winter v.4.10 Final, Unit 1719 and retrofits | 248 | 7286 | Rate Constraint in lbs/MMBtu | FALSE | L | Annual | Emissions at Affected Plants NOX | Thousand Tons | 0.024777 | 0.013971 | 0.0060587 | 0 | 0 | 0 | 0
CT Fac. Spec. - NOX Rate Winter v.4.10 Final, Unit 1719 and retrofits | 248 | 7286 | Rate Constraint in lbs/MMBtu | FALSE | L | Annual | Allowances Purchased NOX | Thousand Tons | 0 | 0 | 0 | 0 | 0 | 0 | 0
CT Fac. Spec. - NOX Rate Winter v.4.10 Final, Unit 1719 and retrofits | 248 | 7286 | Rate Constraint in lbs/MMBtu | FALSE | L | Annual | Allowances Sold NOX | Thousand Tons | 0 | 0 | 0 | 0 | 0 | 0 | 0
CT Fac. Spec. - NOX Rate Winter v.4.10 Final, Unit 1719 and retrofits | 248 | 7286 | Rate Constraint in lbs/MMBtu | FALSE | L | Annual | Allowances Banked | Thousand Tons | 0 | 0 | 0 | 0 | 0 | 0 | 0
CT Fac. Spec. - NOX Rate Winter v.4.10 Final, Unit 1719 and retrofits | 248 | 7286 | Rate Constraint in lbs/MMBtu | FALSE | L | Annual | Allowances Withdrawn (1:1) | Thousand Tons | 0 | 0 | 0 | 0 | 0 | 0 | 0
CT Fac. Spec. - NOX Rate Winter v.4.10 Final, Unit 1719 and retrofits | 248 | 7286 | Rate Constraint in lbs/MMBtu | FALSE | L | Annual | Allowances Withdrawn (n:1) | Thousand Tons | 0 | 0 | 0 | 0 | 0 | 0 | 0
CT Fac. Spec. - NOX Rate Winter v.4.10 Final, Unit 1719 and retrofits | 248 | 7286 | Rate Constraint in lbs/MMBtu | FALSE | L | Annual | Net Emissions Allowance Position | Thousand Tons | 0.024777 | 0.013971 | 0.0060587 | 0 | 0 | 0 | 0
CT Fac. Spec. - NOX Rate Winter v.4.10 Final, Unit 1719 and retrofits | 248 | 7286 | Rate Constraint in lbs/MMBtu | FALSE | L | Annual | Fuel Consumed | TBtu | 2.5065 | 1.4133 | 0.61291 | 0 | 0 | 0 | 0
CT Fac. Spec. - NOX Rate Winter v.4.10 Final, Unit 1719 and retrofits | 248 | 7286 | Rate Constraint in lbs/MMBtu | FALSE | L | Annual | Rate | lb/MMBtu | 0.01977 | 0.01977 | 0.01977 | 0 | 0 | 0 | 0
CT Fac. Spec. - NOX Rate Winter v.4.10 Final, Unit 1719 and retrofits | 248 | 7286 | Rate Constraint in lbs/MMBtu | FALSE | L | Annual | Generation | TWh | 0.35318 | 0.19915 | 0.086362 | 0 | 0 | 0 | 0
CT Fac. Spec. - NOX Rate Winter v.4.10 Final, Unit 1719 and retrofits | 248 | 7286 | Rate Constraint in lbs/MMBtu | FALSE | L | Annual | Qualifying Generation | TWh | 0.35318 | 0.19915 | 0.086362 | 0 | 0 | 0 | 0
CT Fac. Spec. - NOX Rate Winter v.4.10 Final, Unit 1719 and retrofits | 248 | 7286 | Rate Constraint in lbs/MMBtu | FALSE | L | Annual | Rate | lb/MWh | 0.14031 | 0.14031 | 0.14031 | 0 | 0 | 0 | 0
CT Fac. Spec. - NOX Rate Winter v.4.10 Final, Unit 1719 and retrofits | 248 | 7286 | Rate Constraint in lbs/MMBtu | FALSE | L | Annual | Constraint Shadow Price | US2022$/Ton | 0 | 0 | 0 | 0 | 0 | 0 | 0
CT Fac. Spec. - NOX Rate Winter v.4.10 Final, Unit 1720 and retrofits | 249 | 7286 | Rate Constraint in lbs/MMBtu | FALSE | L | Annual | Seasons Included | Seasons | Winter, Spring, Fall | Winter, Spring, Fall | Winter, Spring, Fall | Winter, Spring, Fall | Winter, Spring, Fall | Winter, Spring, Fall | Winter, Spring, Fall
CT Fac. Spec. - NOX Rate Winter v.4.10 Final, Unit 1720 and retrofits | 249 | 7286 | Rate Constraint in lbs/MMBtu | FALSE | L | Annual | Standard NOX | lb/MMBtu | 0.15 | 0.15 | 0.15 | 0.15 | 0.15 | 0.15 | 0.15
CT Fac. Spec. - NOX Rate Winter v.4.10 Final, Unit 1720 and retrofits | 249 | 7286 | Rate Constraint in lbs/MMBtu | FALSE | L | Annual | Emissions at Affected Plants NOX | Thousand Tons | 0.0024253 | 0.00035311 | 0.00037358 | 0 | 0 | 0 | 0
CT Fac. Spec. - NOX Rate Winter v.4.10 Final, Unit 1720 and retrofits | 249 | 7286 | Rate Constraint in lbs/MMBtu | FALSE | L | Annual | Allowances Purchased NOX | Thousand Tons | 0 | 0 | 0 | 0 | 0 | 0 | 0
CT Fac. Spec. - NOX Rate Winter v.4.10 Final, Unit 1720 and retrofits | 249 | 7286 | Rate Constraint in lbs/MMBtu | FALSE | L | Annual | Allowances Sold NOX | Thousand Tons | 0 | 0 | 0 | 0 | 0 | 0 | 0
CT Fac. Spec. - NOX Rate Winter v.4.10 Final, Unit 1720 and retrofits | 249 | 7286 | Rate Constraint in lbs/MMBtu | FALSE | L | Annual | Allowances Banked | Thousand Tons | 0 | 0 | 0 | 0 | 0 | 0 | 0
CT Fac. Spec. - NOX Rate Winter v.4.10 Final, Unit 1720 and retrofits | 249 | 7286 | Rate Constraint in lbs/MMBtu | FALSE | L | Annual | Allowances Withdrawn (1:1) | Thousand Tons | 0 | 0 | 0 | 0 | 0 | 0 | 0
CT Fac. Spec. - NOX Rate Winter v.4.10 Final, Unit 1720 and retrofits | 249 | 7286 | Rate Constraint in lbs/MMBtu | FALSE | L | Annual | Allowances Withdrawn (n:1) | Thousand Tons | 0 | 0 | 0 | 0 | 0 | 0 | 0
CT Fac. Spec. - NOX Rate Winter v.4.10 Final, Unit 1720 and retrofits | 249 | 7286 | Rate Constraint in lbs/MMBtu | FALSE | L | Annual | Net Emissions Allowance Position | Thousand Tons | 0.0024253 | 0.00035311 | 0.00037358 | 0 | 0 | 0 | 0
CT Fac. Spec. - NOX Rate Winter v.4.10 Final, Unit 1720 and retrofits | 249 | 7286 | Rate Constraint in lbs/MMBtu | FALSE | L | Annual | Fuel Consumed | TBtu | 0.79001 | 0.11502 | 0.12169 | 0 | 0 | 0 | 0
CT Fac. Spec. - NOX Rate Winter v.4.10 Final, Unit 1720 and retrofits | 249 | 7286 | Rate Constraint in lbs/MMBtu | FALSE | L | Annual | Rate | lb/MMBtu | 0.00614 | 0.00614 | 0.00614 | 0 | 0 | 0 | 0
CT Fac. Spec. - NOX Rate Winter v.4.10 Final, Unit 1720 and retrofits | 249 | 7286 | Rate Constraint in lbs/MMBtu | FALSE | L | Annual | Generation | TWh | 0.10658 | 0.015518 | 0.016418 | 0 | 0 | 0 | 0
CT Fac. Spec. - NOX Rate Winter v.4.10 Final, Unit 1720 and retrofits | 249 | 7286 | Rate Constraint in lbs/MMBtu | FALSE | L | Annual | Qualifying Generation | TWh | 0.10658 | 0.015518 | 0.016418 | 0 | 0 | 0 | 0
CT Fac. Spec. - NOX Rate Winter v.4.10 Final, Unit 1720 and retrofits | 249 | 7286 | Rate Constraint in lbs/MMBtu | FALSE | L | Annual | Rate | lb/MWh | 0.04551 | 0.04551 | 0.04551 | 0 | 0 | 0 | 0
CT Fac. Spec. - NOX Rate Winter v.4.10 Final, Unit 1720 and retrofits | 249 | 7286 | Rate Constraint in lbs/MMBtu | FALSE | L | Annual | Constraint Shadow Price | US2022$/Ton | 0 | 0 | 0 | 0 | 0 | 0 | 0
CT Fac. Spec. - NOX Rate Winter v.4.10 Final, Unit 1721 and retrofits | 250 | 7286 | Rate Constraint in lbs/MMBtu | FALSE | L | Annual | Seasons Included | Seasons | Winter, Spring, Fall | Winter, Spring, Fall | Winter, Spring, Fall | Winter, Spring, Fall | Winter, Spring, Fall | Winter, Spring, Fall | Winter, Spring, Fall
CT Fac. Spec. - NOX Rate Winter v.4.10 Final, Unit 1721 and retrofits | 250 | 7286 | Rate Constraint in lbs/MMBtu | FALSE | L | Annual | Standard NOX | lb/MMBtu | 0.15 | 0.15 | 0.15 | 0.15 | 0.15 | 0.15 | 0.15
CT Fac. Spec. - NOX Rate Winter v.4.10 Final, Unit 1721 and retrofits | 250 | 7286 | Rate Constraint in lbs/MMBtu | FALSE | L | Annual | Emissions at Affected Plants NOX | Thousand Tons | 0.0019609 | 0.00035115 | 0.0003715 | 0 | 0 | 0 | 0
CT Fac. Spec. - NOX Rate Winter v.4.10 Final, Unit 1721 and retrofits | 250 | 7286 | Rate Constraint in lbs/MMBtu | FALSE | L | Annual | Allowances Purchased NOX | Thousand Tons | 0 | 0 | 0 | 0 | 0 | 0 | 0
CT Fac. Spec. - NOX Rate Winter v.4.10 Final, Unit 1721 and retrofits | 250 | 7286 | Rate Constraint in lbs/MMBtu | FALSE | L | Annual | Allowances Sold NOX | Thousand Tons | 0 | 0 | 0 | 0 | 0 | 0 | 0
CT Fac. Spec. - NOX Rate Winter v.4.10 Final, Unit 1721 and retrofits | 250 | 7286 | Rate Constraint in lbs/MMBtu | FALSE | L | Annual | Allowances Banked | Thousand Tons | 0 | 0 | 0 | 0 | 0 | 0 | 0
CT Fac. Spec. - NOX Rate Winter v.4.10 Final, Unit 1721 and retrofits | 250 | 7286 | Rate Constraint in lbs/MMBtu | FALSE | L | Annual | Allowances Withdrawn (1:1) | Thousand Tons | 0 | 0 | 0 | 0 | 0 | 0 | 0
CT Fac. Spec. - NOX Rate Winter v.4.10 Final, Unit 1721 and retrofits | 250 | 7286 | Rate Constraint in lbs/MMBtu | FALSE | L | Annual | Allowances Withdrawn (n:1) | Thousand Tons | 0 | 0 | 0 | 0 | 0 | 0 | 0
CT Fac. Spec. - NOX Rate Winter v.4.10 Final, Unit 1721 and retrofits | 250 | 7286 | Rate Constraint in lbs/MMBtu | FALSE | L | Annual | Net Emissions Allowance Position | Thousand Tons | 0.0019609 | 0.00035115 | 0.0003715 | 0 | 0 | 0 | 0
CT Fac. Spec. - NOX Rate Winter v.4.10 Final, Unit 1721 and retrofits | 250 | 7286 | Rate Constraint in lbs/MMBtu | FALSE | L | Annual | Fuel Consumed | TBtu | 0.64396 | 0.11532 | 0.122 | 0 | 0 | 0 | 0
CT Fac. Spec. - NOX Rate Winter v.4.10 Final, Unit 1721 and retrofits | 250 | 7286 | Rate Constraint in lbs/MMBtu | FALSE | L | Annual | Rate | lb/MMBtu | 0.00609 | 0.00609 | 0.00609 | 0 | 0 | 0 | 0
CT Fac. Spec. - NOX Rate Winter v.4.10 Final, Unit 1721 and retrofits | 250 | 7286 | Rate Constraint in lbs/MMBtu | FALSE | L | Annual | Generation | TWh | 0.086624 | 0.015512 | 0.016412 | 0 | 0 | 0 | 0
CT Fac. Spec. - NOX Rate Winter v.4.10 Final, Unit 1721 and retrofits | 250 | 7286 | Rate Constraint in lbs/MMBtu | FALSE | L | Annual | Qualifying Generation | TWh | 0.086624 | 0.015512 | 0.016412 | 0 | 0 | 0 | 0
CT Fac. Spec. - NOX Rate Winter v.4.10 Final, Unit 1721 and retrofits | 250 | 7286 | Rate Constraint in lbs/MMBtu | FALSE | L | Annual | Rate | lb/MWh | 0.045273 | 0.045273 | 0.045273 | 0 | 0 | 0 | 0
CT Fac. Spec. - NOX Rate Winter v.4.10 Final, Unit 1721 and retrofits | 250 | 7286 | Rate Constraint in lbs/MMBtu | FALSE | L | Annual | Constraint Shadow Price | US2022$/Ton | 0 | 0 | 0 | 0 | 0 | 0 | 0
CT Fac. Spec. - NOX Rate Winter v.4.10 Final, Unit 1722 and retrofits | 251 | 7286 | Rate Constraint in lbs/MMBtu | FALSE | L | Annual | Seasons Included | Seasons | Winter, Spring, Fall | Winter, Spring, Fall | Winter, Spring, Fall | Winter, Spring, Fall | Winter, Spring, Fall | Winter, Spring, Fall | Winter, Spring, Fall
CT Fac. Spec. - NOX Rate Winter v.4.10 Final, Unit 1722 and retrofits | 251 | 7286 | Rate Constraint in lbs/MMBtu | FALSE | L | Annual | Standard NOX | lb/MMBtu | 0.15 | 0.15 | 0.15 | 0.15 | 0.15 | 0.15 | 0.15
CT Fac. Spec. - NOX Rate Winter v.4.10 Final, Unit 1722 and retrofits | 251 | 7286 | Rate Constraint in lbs/MMBtu | FALSE | L | Annual | Emissions at Affected Plants NOX | Thousand Tons | 0.0024069 | 0.00034134 | 0.00048368 | 0 | 0 | 0 | 0
CT Fac. Spec. - NOX Rate Winter v.4.10 Final, Unit 1722 and retrofits | 251 | 7286 | Rate Constraint in lbs/MMBtu | FALSE | L | Annual | Allowances Purchased NOX | Thousand Tons | 0 | 0 | 0 | 0 | 0 | 0 | 0
CT Fac. Spec. - NOX Rate Winter v.4.10 Final, Unit 1722 and retrofits | 251 | 7286 | Rate Constraint in lbs/MMBtu | FALSE | L | Annual | Allowances Sold NOX | Thousand Tons | 0 | 0 | 0 | 0 | 0 | 0 | 0
CT Fac. Spec. - NOX Rate Winter v.4.10 Final, Unit 1722 and retrofits | 251 | 7286 | Rate Constraint in lbs/MMBtu | FALSE | L | Annual | Allowances Banked | Thousand Tons | 0 | 0 | 0 | 0 | 0 | 0 | 0
CT Fac. Spec. - NOX Rate Winter v.4.10 Final, Unit 1722 and retrofits | 251 | 7286 | Rate Constraint in lbs/MMBtu | FALSE | L | Annual | Allowances Withdrawn (1:1) | Thousand Tons | 0 | 0 | 0 | 0 | 0 | 0 | 0
CT Fac. Spec. - NOX Rate Winter v.4.10 Final, Unit 1722 and retrofits | 251 | 7286 | Rate Constraint in lbs/MMBtu | FALSE | L | Annual | Allowances Withdrawn (n:1) | Thousand Tons | 0 | 0 | 0 | 0 | 0 | 0 | 0
CT Fac. Spec. - NOX Rate Winter v.4.10 Final, Unit 1722 and retrofits | 251 | 7286 | Rate Constraint in lbs/MMBtu | FALSE | L | Annual | Net Emissions Allowance Position | Thousand Tons | 0.0024069 | 0.00034134 | 0.00048368 | 0 | 0 | 0 | 0
CT Fac. Spec. - NOX Rate Winter v.4.10 Final, Unit 1722 and retrofits | 251 | 7286 | Rate Constraint in lbs/MMBtu | FALSE | L | Annual | Fuel Consumed | TBtu | 0.94204 | 0.1336 | 0.18931 | 0 | 0 | 0 | 0
CT Fac. Spec. - NOX Rate Winter v.4.10 Final, Unit 1722 and retrofits | 251 | 7286 | Rate Constraint in lbs/MMBtu | FALSE | L | Annual | Rate | lb/MMBtu | 0.00511 | 0.00511 | 0.00511 | 0 | 0 | 0 | 0
CT Fac. Spec. - NOX Rate Winter v.4.10 Final, Unit 1722 and retrofits | 251 | 7286 | Rate Constraint in lbs/MMBtu | FALSE | L | Annual | Generation | TWh | 0.12716 | 0.018034 | 0.025554 | 0 | 0 | 0 | 0
CT Fac. Spec. - NOX Rate Winter v.4.10 Final, Unit 1722 and retrofits | 251 | 7286 | Rate Constraint in lbs/MMBtu | FALSE | L | Annual | Qualifying Generation | TWh | 0.12716 | 0.018034 | 0.025554 | 0 | 0 | 0 | 0
CT Fac. Spec. - NOX Rate Winter v.4.10 Final, Unit 1722 and retrofits | 251 | 7286 | Rate Constraint in lbs/MMBtu | FALSE | L | Annual | Rate | lb/MWh | 0.037855 | 0.037855 | 0.037855 | 0 | 0 | 0 | 0
CT Fac. Spec. - NOX Rate Winter v.4.10 Final, Unit 1722 and retrofits | 251 | 7286 | Rate Constraint in lbs/MMBtu | FALSE | L | Annual | Constraint Shadow Price | US2022$/Ton | 0 | 0 | 0 | 0 | 0 | 0 | 0
CT Fac. Spec. - NOX Rate Winter v.4.10 Final, Unit 1723 and retrofits | 252 | 7286 | Rate Constraint in lbs/MMBtu | FALSE | L | Annual | Seasons Included | Seasons | Winter, Spring, Fall | Winter, Spring, Fall | Winter, Spring, Fall | Winter, Spring, Fall | Winter, Spring, Fall | Winter, Spring, Fall | Winter, Spring, Fall
CT Fac. Spec. - NOX Rate Winter v.4.10 Final, Unit 1723 and retrofits | 252 | 7286 | Rate Constraint in lbs/MMBtu | FALSE | L | Annual | Standard NOX | lb/MMBtu | 0.15 | 0.15 | 0.15 | 0.15 | 0.15 | 0.15 | 0.15
CT Fac. Spec. - NOX Rate Winter v.4.10 Final, Unit 1723 and retrofits | 252 | 7286 | Rate Constraint in lbs/MMBtu | FALSE | L | Annual | Emissions at Affected Plants NOX | Thousand Tons | 0.0028253 | 0.0019522 | 0.0013587 | 0 | 0 | 0 | 0
CT Fac. Spec. - NOX Rate Winter v.4.10 Final, Unit 1723 and retrofits | 252 | 7286 | Rate Constraint in lbs/MMBtu | FALSE | L | Annual | Allowances Purchased NOX | Thousand Tons | 0 | 0 | 0 | 0 | 0 | 0 | 0
CT Fac. Spec. - NOX Rate Winter v.4.10 Final, Unit 1723 and retrofits | 252 | 7286 | Rate Constraint in lbs/MMBtu | FALSE | L | Annual | Allowances Sold NOX | Thousand Tons | 0 | 0 | 0 | 0 | 0 | 0 | 0
CT Fac. Spec. - NOX Rate Winter v.4.10 Final, Unit 1723 and retrofits | 252 | 7286 | Rate Constraint in lbs/MMBtu | FALSE | L | Annual | Allowances Banked | Thousand Tons | 0 | 0 | 0 | 0 | 0 | 0 | 0
CT Fac. Spec. - NOX Rate Winter v.4.10 Final, Unit 1723 and retrofits | 252 | 7286 | Rate Constraint in lbs/MMBtu | FALSE | L | Annual | Allowances Withdrawn (1:1) | Thousand Tons | 0 | 0 | 0 | 0 | 0 | 0 | 0
CT Fac. Spec. - NOX Rate Winter v.4.10 Final, Unit 1723 and retrofits | 252 | 7286 | Rate Constraint in lbs/MMBtu | FALSE | L | Annual | Allowances Withdrawn (n:1) | Thousand Tons | 0 | 0 | 0 | 0 | 0 | 0 | 0
CT Fac. Spec. - NOX Rate Winter v.4.10 Final, Unit 1723 and retrofits | 252 | 7286 | Rate Constraint in lbs/MMBtu | FALSE | L | Annual | Net Emissions Allowance Position | Thousand Tons | 0.0028253 | 0.0019522 | 0.0013587 | 0 | 0 | 0 | 0
CT Fac. Spec. - NOX Rate Winter v.4.10 Final, Unit 1723 and retrofits | 252 | 7286 | Rate Constraint in lbs/MMBtu | FALSE | L | Annual | Fuel Consumed | TBtu | 0.90121 | 0.62271 | 0.4334 | 0 | 0 | 0 | 0
CT Fac. Spec. - NOX Rate Winter v.4.10 Final, Unit 1723 and retrofits | 252 | 7286 | Rate Constraint in lbs/MMBtu | FALSE | L | Annual | Rate | lb/MMBtu | 0.00627 | 0.00627 | 0.00627 | 0 | 0 | 0 | 0
CT Fac. Spec. - NOX Rate Winter v.4.10 Final, Unit 1723 and retrofits | 252 | 7286 | Rate Constraint in lbs/MMBtu | FALSE | L | Annual | Generation | TWh | 0.12283 | 0.084873 | 0.05907 | 0 | 0 | 0 | 0
CT Fac. Spec. - NOX Rate Winter v.4.10 Final, Unit 1723 and retrofits | 252 | 7286 | Rate Constraint in lbs/MMBtu | FALSE | L | Annual | Qualifying Generation | TWh | 0.12283 | 0.084873 | 0.05907 | 0 | 0 | 0 | 0
CT Fac. Spec. - NOX Rate Winter v.4.10 Final, Unit 1723 and retrofits | 252 | 7286 | Rate Constraint in lbs/MMBtu | FALSE | L | Annual | Rate | lb/MWh | 0.046003 | 0.046003 | 0.046003 | 0 | 0 | 0 | 0
CT Fac. Spec. - NOX Rate Winter v.4.10 Final, Unit 1723 and retrofits | 252 | 7286 | Rate Constraint in lbs/MMBtu | FALSE | L | Annual | Constraint Shadow Price | US2022$/Ton | 0 | 0 | 0 | 0 | 0 | 0 | 0
CT Fac. Spec. - NOX Rate Winter v.4.10 Final, Unit 1724 and retrofits | 253 | 7286 | Rate Constraint in lbs/MMBtu | FALSE | L | Annual | Seasons Included | Seasons | Winter, Spring, Fall | Winter, Spring, Fall | Winter, Spring, Fall | Winter, Spring, Fall | Winter, Spring, Fall | Winter, Spring, Fall | Winter, Spring, Fall
CT Fac. Spec. - NOX Rate Winter v.4.10 Final, Unit 1724 and retrofits | 253 | 7286 | Rate Constraint in lbs/MMBtu | FALSE | L | Annual | Standard NOX | lb/MMBtu | 0.15 | 0.15 | 0.15 | 0.15 | 0.15 | 0.15 | 0.15
CT Fac. Spec. - NOX Rate Winter v.4.10 Final, Unit 1724 and retrofits | 253 | 7286 | Rate Constraint in lbs/MMBtu | FALSE | L | Annual | Emissions at Affected Plants NOX | Thousand Tons | 0.0051179 | 0.0021269 | 0.0014803 | 0 | 0 | 0 | 0
CT Fac. Spec. - NOX Rate Winter v.4.10 Final, Unit 1724 and retrofits | 253 | 7286 | Rate Constraint in lbs/MMBtu | FALSE | L | Annual | Allowances Purchased NOX | Thousand Tons | 0 | 0 | 0 | 0 | 0 | 0 | 0
CT Fac. Spec. - NOX Rate Winter v.4.10 Final, Unit 1724 and retrofits | 253 | 7286 | Rate Constraint in lbs/MMBtu | FALSE | L | Annual | Allowances Sold NOX | Thousand Tons | 0 | 0 | 0 | 0 | 0 | 0 | 0
CT Fac. Spec. - NOX Rate Winter v.4.10 Final, Unit 1724 and retrofits | 253 | 7286 | Rate Constraint in lbs/MMBtu | FALSE | L | Annual | Allowances Banked | Thousand Tons | 0 | 0 | 0 | 0 | 0 | 0 | 0
CT Fac. Spec. - NOX Rate Winter v.4.10 Final, Unit 1724 and retrofits | 253 | 7286 | Rate Constraint in lbs/MMBtu | FALSE | L | Annual | Allowances Withdrawn (1:1) | Thousand Tons | 0 | 0 | 0 | 0 | 0 | 0 | 0
CT Fac. Spec. - NOX Rate Winter v.4.10 Final, Unit 1724 and retrofits | 253 | 7286 | Rate Constraint in lbs/MMBtu | FALSE | L | Annual | Allowances Withdrawn (n:1) | Thousand Tons | 0 | 0 | 0 | 0 | 0 | 0 | 0
CT Fac. Spec. - NOX Rate Winter v.4.10 Final, Unit 1724 and retrofits | 253 | 7286 | Rate Constraint in lbs/MMBtu | FALSE | L | Annual | Net Emissions Allowance Position | Thousand Tons | 0.0051179 | 0.0021269 | 0.0014803 | 0 | 0 | 0 | 0
CT Fac. Spec. - NOX Rate Winter v.4.10 Final, Unit 1724 and retrofits | 253 | 7286 | Rate Constraint in lbs/MMBtu | FALSE | L | Annual | Fuel Consumed | TBtu | 1.5369 | 0.6387 | 0.44452 | 0 | 0 | 0 | 0
CT Fac. Spec. - NOX Rate Winter v.4.10 Final, Unit 1724 and retrofits | 253 | 7286 | Rate Constraint in lbs/MMBtu | FALSE | L | Annual | Rate | lb/MMBtu | 0.00666 | 0.00666 | 0.00666 | 0 | 0 | 0 | 0
CT Fac. Spec. - NOX Rate Winter v.4.10 Final, Unit 1724 and retrofits | 253 | 7286 | Rate Constraint in lbs/MMBtu | FALSE | L | Annual | Generation | TWh | 0.20973 | 0.087159 | 0.060661 | 0 | 0 | 0 | 0
CT Fac. Spec. - NOX Rate Winter v.4.10 Final, Unit 1724 and retrofits | 253 | 7286 | Rate Constraint in lbs/MMBtu | FALSE | L | Annual | Qualifying Generation | TWh | 0.20973 | 0.087159 | 0.060661 | 0 | 0 | 0 | 0
CT Fac. Spec. - NOX Rate Winter v.4.10 Final, Unit 1724 and retrofits | 253 | 7286 | Rate Constraint in lbs/MMBtu | FALSE | L | Annual | Rate | lb/MWh | 0.048804 | 0.048804 | 0.048804 | 0 | 0 | 0 | 0
CT Fac. Spec. - NOX Rate Winter v.4.10 Final, Unit 1724 and retrofits | 253 | 7286 | Rate Constraint in lbs/MMBtu | FALSE | L | Annual | Constraint Shadow Price | US2022$/Ton | 0 | 0 | 0 | 0 | 0 | 0 | 0
CT Fac. Spec. - NOX Rate Winter v.4.10 Final, Unit 1725 and retrofits | 254 | 7286 | Rate Constraint in lbs/MMBtu | FALSE | L | Annual | Seasons Included | Seasons | Winter, Spring, Fall | Winter, Spring, Fall | Winter, Spring, Fall | Winter, Spring, Fall | Winter, Spring, Fall | Winter, Spring, Fall | Winter, Spring, Fall
CT Fac. Spec. - NOX Rate Winter v.4.10 Final, Unit 1725 and retrofits | 254 | 7286 | Rate Constraint in lbs/MMBtu | FALSE | L | Annual | Standard NOX | lb/MMBtu | 0.15 | 0.15 | 0.15 | 0.15 | 0.15 | 0.15 | 0.15
CT Fac. Spec. - NOX Rate Winter v.4.10 Final, Unit 1725 and retrofits | 254 | 7286 | Rate Constraint in lbs/MMBtu | FALSE | L | Annual | Emissions at Affected Plants NOX | Thousand Tons | 0.015049 | 0.014539 | 0.012995 | 0 | 0 | 0 | 0
CT Fac. Spec. - NOX Rate Winter v.4.10 Final, Unit 1725 and retrofits | 254 | 7286 | Rate Constraint in lbs/MMBtu | FALSE | L | Annual | Allowances Purchased NOX | Thousand Tons | 0 | 0 | 0 | 0 | 0 | 0 | 0
CT Fac. Spec. - NOX Rate Winter v.4.10 Final, Unit 1725 and retrofits | 254 | 7286 | Rate Constraint in lbs/MMBtu | FALSE | L | Annual | Allowances Sold NOX | Thousand Tons | 0 | 0 | 0 | 0 | 0 | 0 | 0
CT Fac. Spec. - NOX Rate Winter v.4.10 Final, Unit 1725 and retrofits | 254 | 7286 | Rate Constraint in lbs/MMBtu | FALSE | L | Annual | Allowances Banked | Thousand Tons | 0 | 0 | 0 | 0 | 0 | 0 | 0
CT Fac. Spec. - NOX Rate Winter v.4.10 Final, Unit 1725 and retrofits | 254 | 7286 | Rate Constraint in lbs/MMBtu | FALSE | L | Annual | Allowances Withdrawn (1:1) | Thousand Tons | 0 | 0 | 0 | 0 | 0 | 0 | 0
CT Fac. Spec. - NOX Rate Winter v.4.10 Final, Unit 1725 and retrofits | 254 | 7286 | Rate Constraint in lbs/MMBtu | FALSE | L | Annual | Allowances Withdrawn (n:1) | Thousand Tons | 0 | 0 | 0 | 0 | 0 | 0 | 0
CT Fac. Spec. - NOX Rate Winter v.4.10 Final, Unit 1725 and retrofits | 254 | 7286 | Rate Constraint in lbs/MMBtu | FALSE | L | Annual | Net Emissions Allowance Position | Thousand Tons | 0.015049 | 0.014539 | 0.012995 | 0 | 0 | 0 | 0
CT Fac. Spec. - NOX Rate Winter v.4.10 Final, Unit 1725 and retrofits | 254 | 7286 | Rate Constraint in lbs/MMBtu | FALSE | L | Annual | Fuel Consumed | TBtu | 4.8939 | 4.7281 | 4.2261 | 0 | 0 | 0 | 0
CT Fac. Spec. - NOX Rate Winter v.4.10 Final, Unit 1725 and retrofits | 254 | 7286 | Rate Constraint in lbs/MMBtu | FALSE | L | Annual | Rate | lb/MMBtu | 0.00615 | 0.00615 | 0.00615 | 0 | 0 | 0 | 0
CT Fac. Spec. - NOX Rate Winter v.4.10 Final, Unit 1725 and retrofits | 254 | 7286 | Rate Constraint in lbs/MMBtu | FALSE | L | Annual | Generation | TWh | 0.69417 | 0.67066 | 0.59945 | 0 | 0 | 0 | 0
CT Fac. Spec. - NOX Rate Winter v.4.10 Final, Unit 1725 and retrofits | 254 | 7286 | Rate Constraint in lbs/MMBtu | FALSE | L | Annual | Qualifying Generation | TWh | 0.69417 | 0.67066 | 0.59945 | 0 | 0 | 0 | 0
CT Fac. Spec. - NOX Rate Winter v.4.10 Final, Unit 1725 and retrofits | 254 | 7286 | Rate Constraint in lbs/MMBtu | FALSE | L | Annual | Rate | lb/MWh | 0.043357 | 0.043357 | 0.043357 | 0 | 0 | 0 | 0
CT Fac. Spec. - NOX Rate Winter v.4.10 Final, Unit 1725 and retrofits | 254 | 7286 | Rate Constraint in lbs/MMBtu | FALSE | L | Annual | Constraint Shadow Price | US2022$/Ton | 0 | 0 | 0 | 0 | 0 | 0 | 0
CT Fac. Spec. - NOX Rate Winter v.4.10 Final, Unit 1726 and retrofits | 255 | 7286 | Rate Constraint in lbs/MMBtu | FALSE | L | Annual | Seasons Included | Seasons | Winter, Spring, Fall | Winter, Spring, Fall | Winter, Spring, Fall | Winter, Spring, Fall | Winter, Spring, Fall | Winter, Spring, Fall | Winter, Spring, Fall
CT Fac. Spec. - NOX Rate Winter v.4.10 Final, Unit 1726 and retrofits | 255 | 7286 | Rate Constraint in lbs/MMBtu | FALSE | L | Annual | Standard NOX | lb/MMBtu | 0.15 | 0.15 | 0.15 | 0.15 | 0.15 | 0.15 | 0.15
CT Fac. Spec. - NOX Rate Winter v.4.10 Final, Unit 1726 and retrofits | 255 | 7286 | Rate Constraint in lbs/MMBtu | FALSE | L | Annual | Emissions at Affected Plants NOX | Thousand Tons | 0.0068028 | 0.0065723 | 0.0030635 | 0 | 0 | 0 | 0
CT Fac. Spec. - NOX Rate Winter v.4.10 Final, Unit 1726 and retrofits | 255 | 7286 | Rate Constraint in lbs/MMBtu | FALSE | L | Annual | Allowances Purchased NOX | Thousand Tons | 0 | 0 | 0 | 0 | 0 | 0 | 0
CT Fac. Spec. - NOX Rate Winter v.4.10 Final, Unit 1726 and retrofits | 255 | 7286 | Rate Constraint in lbs/MMBtu | FALSE | L | Annual | Allowances Sold NOX | Thousand Tons | 0 | 0 | 0 | 0 | 0 | 0 | 0
CT Fac. Spec. - NOX Rate Winter v.4.10 Final, Unit 1726 and retrofits | 255 | 7286 | Rate Constraint in lbs/MMBtu | FALSE | L | Annual | Allowances Banked | Thousand Tons | 0 | 0 | 0 | 0 | 0 | 0 | 0
CT Fac. Spec. - NOX Rate Winter v.4.10 Final, Unit 1726 and retrofits | 255 | 7286 | Rate Constraint in lbs/MMBtu | FALSE | L | Annual | Allowances Withdrawn (1:1) | Thousand Tons | 0 | 0 | 0 | 0 | 0 | 0 | 0
CT Fac. Spec. - NOX Rate Winter v.4.10 Final, Unit 1726 and retrofits | 255 | 7286 | Rate Constraint in lbs/MMBtu | FALSE | L | Annual | Allowances Withdrawn (n:1) | Thousand Tons | 0 | 0 | 0 | 0 | 0 | 0 | 0
CT Fac. Spec. - NOX Rate Winter v.4.10 Final, Unit 1726 and retrofits | 255 | 7286 | Rate Constraint in lbs/MMBtu | FALSE | L | Annual | Net Emissions Allowance Position | Thousand Tons | 0.0068028 | 0.0065723 | 0.0030635 | 0 | 0 | 0 | 0
CT Fac. Spec. - NOX Rate Winter v.4.10 Final, Unit 1726 and retrofits | 255 | 7286 | Rate Constraint in lbs/MMBtu | FALSE | L | Annual | Fuel Consumed | TBtu | 2.2123 | 2.1373 | 0.99627 | 0 | 0 | 0 | 0
CT Fac. Spec. - NOX Rate Winter v.4.10 Final, Unit 1726 and retrofits | 255 | 7286 | Rate Constraint in lbs/MMBtu | FALSE | L | Annual | Rate | lb/MMBtu | 0.00615 | 0.00615 | 0.00615 | 0 | 0 | 0 | 0
CT Fac. Spec. - NOX Rate Winter v.4.10 Final, Unit 1726 and retrofits | 255 | 7286 | Rate Constraint in lbs/MMBtu | FALSE | L | Annual | Generation | TWh | 0.3138 | 0.30317 | 0.14132 | 0 | 0 | 0 | 0
CT Fac. Spec. - NOX Rate Winter v.4.10 Final, Unit 1726 and retrofits | 255 | 7286 | Rate Constraint in lbs/MMBtu | FALSE | L | Annual | Qualifying Generation | TWh | 0.3138 | 0.30317 | 0.14132 | 0 | 0 | 0 | 0
CT Fac. Spec. - NOX Rate Winter v.4.10 Final, Unit 1726 and retrofits | 255 | 7286 | Rate Constraint in lbs/MMBtu | FALSE | L | Annual | Rate | lb/MWh | 0.043357 | 0.043357 | 0.043357 | 0 | 0 | 0 | 0
CT Fac. Spec. - NOX Rate Winter v.4.10 Final, Unit 1726 and retrofits | 255 | 7286 | Rate Constraint in lbs/MMBtu | FALSE | L | Annual | Constraint Shadow Price | US2022$/Ton | 0 | 0 | 0 | 0 | 0 | 0 | 0
CT Fac. Spec. - NOX Rate Winter v.4.10 Final, Unit 1730 and retrofits | 256 | 7286 | Rate Constraint in lbs/MMBtu | FALSE | L | Annual | Seasons Included | Seasons | Winter, Spring, Fall | Winter, Spring, Fall | Winter, Spring, Fall | Winter, Spring, Fall | Winter, Spring, Fall | Winter, Spring, Fall | Winter, Spring, Fall
CT Fac. Spec. - NOX Rate Winter v.4.10 Final, Unit 1730 and retrofits | 256 | 7286 | Rate Constraint in lbs/MMBtu | FALSE | L | Annual | Standard NOX | lb/MMBtu | 0.15 | 0.15 | 0.15 | 0.15 | 0.15 | 0.15 | 0.15
CT Fac. Spec. - NOX Rate Winter v.4.10 Final, Unit 1730 and retrofits | 256 | 7286 | Rate Constraint in lbs/MMBtu | FALSE | L | Annual | Emissions at Affected Plants NOX | Thousand Tons | 0.010574 | 0.0058034 | 0.0017617 | 0 | 0 | 0 | 0
CT Fac. Spec. - NOX Rate Winter v.4.10 Final, Unit 1730 and retrofits | 256 | 7286 | Rate Constraint in lbs/MMBtu | FALSE | L | Annual | Allowances Purchased NOX | Thousand Tons | 0 | 0 | 0 | 0 | 0 | 0 | 0
CT Fac. Spec. - NOX Rate Winter v.4.10 Final, Unit 1730 and retrofits | 256 | 7286 | Rate Constraint in lbs/MMBtu | FALSE | L | Annual | Allowances Sold NOX | Thousand Tons | 0 | 0 | 0 | 0 | 0 | 0 | 0
CT Fac. Spec. - NOX Rate Winter v.4.10 Final, Unit 1730 and retrofits | 256 | 7286 | Rate Constraint in lbs/MMBtu | FALSE | L | Annual | Allowances Banked | Thousand Tons | 0 | 0 | 0 | 0 | 0 | 0 | 0
CT Fac. Spec. - NOX Rate Winter v.4.10 Final, Unit 1730 and retrofits | 256 | 7286 | Rate Constraint in lbs/MMBtu | FALSE | L | Annual | Allowances Withdrawn (1:1) | Thousand Tons | 0 | 0 | 0 | 0 | 0 | 0 | 0
CT Fac. Spec. - NOX Rate Winter v.4.10 Final, Unit 1730 and retrofits | 256 | 7286 | Rate Constraint in lbs/MMBtu | FALSE | L | Annual | Allowances Withdrawn (n:1) | Thousand Tons | 0 | 0 | 0 | 0 | 0 | 0 | 0
CT Fac. Spec. - NOX Rate Winter v.4.10 Final, Unit 1730 and retrofits | 256 | 7286 | Rate Constraint in lbs/MMBtu | FALSE | L | Annual | Net Emissions Allowance Position | Thousand Tons | 0.010574 | 0.0058034 | 0.0017617 | 0 | 0 | 0 | 0
CT Fac. Spec. - NOX Rate Winter v.4.10 Final, Unit 1730 and retrofits | 256 | 7286 | Rate Constraint in lbs/MMBtu | FALSE | L | Annual | Fuel Consumed | TBtu | 2.5572 | 1.4035 | 0.42604 | 0 | 0 | 0 | 0
CT Fac. Spec. - NOX Rate Winter v.4.10 Final, Unit 1730 and retrofits | 256 | 7286 | Rate Constraint in lbs/MMBtu | FALSE | L | Annual | Rate | lb/MMBtu | 0.00827 | 0.00827 | 0.00827 | 0 | 0 | 0 | 0
CT Fac. Spec. - NOX Rate Winter v.4.10 Final, Unit 1730 and retrofits | 256 | 7286 | Rate Constraint in lbs/MMBtu | FALSE | L | Annual | Generation | TWh | 0.35926 | 0.19717 | 0.059854 | 0 | 0 | 0 | 0
CT Fac. Spec. - NOX Rate Winter v.4.10 Final, Unit 1730 and retrofits | 256 | 7286 | Rate Constraint in lbs/MMBtu | FALSE | L | Annual | Qualifying Generation | TWh | 0.35926 | 0.19717 | 0.059854 | 0 | 0 | 0 | 0
CT Fac. Spec. - NOX Rate Winter v.4.10 Final, Unit 1730 and retrofits | 256 | 7286 | Rate Constraint in lbs/MMBtu | FALSE | L | Annual | Rate | lb/MWh | 0.058866 | 0.058866 | 0.058866 | 0 | 0 | 0 | 0
CT Fac. Spec. - NOX Rate Winter v.4.10 Final, Unit 1730 and retrofits | 256 | 7286 | Rate Constraint in lbs/MMBtu | FALSE | L | Annual | Constraint Shadow Price | US2022$/Ton | 0 | 0 | 0 | 0 | 0 | 0 | 0
CT Fac. Spec. - NOX Rate Winter v.4.10 Final, Unit 1731 and retrofits | 257 | 7286 | Rate Constraint in lbs/MMBtu | FALSE | L | Annual | Seasons Included | Seasons | Winter, Spring, Fall | Winter, Spring, Fall | Winter, Spring, Fall | Winter, Spring, Fall | Winter, Spring, Fall | Winter, Spring, Fall | Winter, Spring, Fall
CT Fac. Spec. - NOX Rate Winter v.4.10 Final, Unit 1731 and retrofits | 257 | 7286 | Rate Constraint in lbs/MMBtu | FALSE | L | Annual | Standard NOX | lb/MMBtu | 0.15 | 0.15 | 0.15 | 0.15 | 0.15 | 0.15 | 0.15
CT Fac. Spec. - NOX Rate Winter v.4.10 Final, Unit 1731 and retrofits | 257 | 7286 | Rate Constraint in lbs/MMBtu | FALSE | L | Annual | Emissions at Affected Plants NOX | Thousand Tons | 0.0097482 | 0.0055252 | 0.0017617 | 0 | 0 | 0 | 0
CT Fac. Spec. - NOX Rate Winter v.4.10 Final, Unit 1731 and retrofits | 257 | 7286 | Rate Constraint in lbs/MMBtu | FALSE | L | Annual | Allowances Purchased NOX | Thousand Tons | 0 | 0 | 0 | 0 | 0 | 0 | 0
CT Fac. Spec. - NOX Rate Winter v.4.10 Final, Unit 1731 and retrofits | 257 | 7286 | Rate Constraint in lbs/MMBtu | FALSE | L | Annual | Allowances Sold NOX | Thousand Tons | 0 | 0 | 0 | 0 | 0 | 0 | 0
CT Fac. Spec. - NOX Rate Winter v.4.10 Final, Unit 1731 and retrofits | 257 | 7286 | Rate Constraint in lbs/MMBtu | FALSE | L | Annual | Allowances Banked | Thousand Tons | 0 | 0 | 0 | 0 | 0 | 0 | 0
CT Fac. Spec. - NOX Rate Winter v.4.10 Final, Unit 1731 and retrofits | 257 | 7286 | Rate Constraint in lbs/MMBtu | FALSE | L | Annual | Allowances Withdrawn (1:1) | Thousand Tons | 0 | 0 | 0 | 0 | 0 | 0 | 0
CT Fac. Spec. - NOX Rate Winter v.4.10 Final, Unit 1731 and retrofits | 257 | 7286 | Rate Constraint in lbs/MMBtu | FALSE | L | Annual | Allowances Withdrawn (n:1) | Thousand Tons | 0 | 0 | 0 | 0 | 0 | 0 | 0
CT Fac. Spec. - NOX Rate Winter v.4.10 Final, Unit 1731 and retrofits | 257 | 7286 | Rate Constraint in lbs/MMBtu | FALSE | L | Annual | Net Emissions Allowance Position | Thousand Tons | 0.0097482 | 0.0055252 | 0.0017617 | 0 | 0 | 0 | 0
CT Fac. Spec. - NOX Rate Winter v.4.10 Final, Unit 1731 and retrofits | 257 | 7286 | Rate Constraint in lbs/MMBtu | FALSE | L | Annual | Fuel Consumed | TBtu | 2.3575 | 1.3362 | 0.42604 | 0 | 0 | 0 | 0
CT Fac. Spec. - NOX Rate Winter v.4.10 Final, Unit 1731 and retrofits | 257 | 7286 | Rate Constraint in lbs/MMBtu | FALSE | L | Annual | Rate | lb/MMBtu | 0.00827 | 0.00827 | 0.00827 | 0 | 0 | 0 | 0
CT Fac. Spec. - NOX Rate Winter v.4.10 Final, Unit 1731 and retrofits | 257 | 7286 | Rate Constraint in lbs/MMBtu | FALSE | L | Annual | Generation | TWh | 0.3312 | 0.18772 | 0.059854 | 0 | 0 | 0 | 0
CT Fac. Spec. - NOX Rate Winter v.4.10 Final, Unit 1731 and retrofits | 257 | 7286 | Rate Constraint in lbs/MMBtu | FALSE | L | Annual | Qualifying Generation | TWh | 0.3312 | 0.18772 | 0.059854 | 0 | 0 | 0 | 0
CT Fac. Spec. - NOX Rate Winter v.4.10 Final, Unit 1731 and retrofits | 257 | 7286 | Rate Constraint in lbs/MMBtu | FALSE | L | Annual | Rate | lb/MWh | 0.058866 | 0.058866 | 0.058866 | 0 | 0 | 0 | 0
CT Fac. Spec. - NOX Rate Winter v.4.10 Final, Unit 1731 and retrofits | 257 | 7286 | Rate Constraint in lbs/MMBtu | FALSE | L | Annual | Constraint Shadow Price | US2022$/Ton | 0 | 0 | 0 | 0 | 0 | 0 | 0
CT Fac. Spec. - NOX Rate Winter v.4.10 Final, Unit 1732 and retrofits | 258 | 7286 | Rate Constraint in lbs/MMBtu | FALSE | L | Annual | Seasons Included | Seasons | Winter, Spring, Fall | Winter, Spring, Fall | Winter, Spring, Fall | Winter, Spring, Fall | Winter, Spring, Fall | Winter, Spring, Fall | Winter, Spring, Fall
CT Fac. Spec. - NOX Rate Winter v.4.10 Final, Unit 1732 and retrofits | 258 | 7286 | Rate Constraint in lbs/MMBtu | FALSE | L | Annual | Standard NOX | lb/MMBtu | 0.15 | 0.15 | 0.15 | 0.15 | 0.15 | 0.15 | 0.15
CT Fac. Spec. - NOX Rate Winter v.4.10 Final, Unit 1732 and retrofits | 258 | 7286 | Rate Constraint in lbs/MMBtu | FALSE | L | Annual | Emissions at Affected Plants NOX | Thousand Tons | 0.013422 | 0.0072617 | 0.0026192 | 0 | 0 | 0 | 0
CT Fac. Spec. - NOX Rate Winter v.4.10 Final, Unit 1732 and retrofits | 258 | 7286 | Rate Constraint in lbs/MMBtu | FALSE | L | Annual | Allowances Purchased NOX | Thousand Tons | 0 | 0 | 0 | 0 | 0 | 0 | 0
CT Fac. Spec. - NOX Rate Winter v.4.10 Final, Unit 1732 and retrofits | 258 | 7286 | Rate Constraint in lbs/MMBtu | FALSE | L | Annual | Allowances Sold NOX | Thousand Tons | 0 | 0 | 0 | 0 | 0 | 0 | 0
CT Fac. Spec. - NOX Rate Winter v.4.10 Final, Unit 1732 and retrofits | 258 | 7286 | Rate Constraint in lbs/MMBtu | FALSE | L | Annual | Allowances Banked | Thousand Tons | 0 | 0 | 0 | 0 | 0 | 0 | 0
CT Fac. Spec. - NOX Rate Winter v.4.10 Final, Unit 1732 and retrofits | 258 | 7286 | Rate Constraint in lbs/MMBtu | FALSE | L | Annual | Allowances Withdrawn (1:1) | Thousand Tons | 0 | 0 | 0 | 0 | 0 | 0 | 0
CT Fac. Spec. - NOX Rate Winter v.4.10 Final, Unit 1732 and retrofits | 258 | 7286 | Rate Constraint in lbs/MMBtu | FALSE | L | Annual | Allowances Withdrawn (n:1) | Thousand Tons | 0 | 0 | 0 | 0 | 0 | 0 | 0
CT Fac. Spec. - NOX Rate Winter v.4.10 Final, Unit 1732 and retrofits | 258 | 7286 | Rate Constraint in lbs/MMBtu | FALSE | L | Annual | Net Emissions Allowance Position | Thousand Tons | 0.013422 | 0.0072617 | 0.0026192 | 0 | 0 | 0 | 0
CT Fac. Spec. - NOX Rate Winter v.4.10 Final, Unit 1732 and retrofits | 258 | 7286 | Rate Constraint in lbs/MMBtu | FALSE | L | Annual | Fuel Consumed | TBtu | 3.2461 | 1.7561 | 0.63342 | 0 | 0 | 0 | 0
CT Fac. Spec. - NOX Rate Winter v.4.10 Final, Unit 1732 and retrofits | 258 | 7286 | Rate Constraint in lbs/MMBtu | FALSE | L | Annual | Rate | lb/MMBtu | 0.00827 | 0.00827 | 0.00827 | 0 | 0 | 0 | 0
CT Fac. Spec. - NOX Rate Winter v.4.10 Final, Unit 1732 and retrofits | 258 | 7286 | Rate Constraint in lbs/MMBtu | FALSE | L | Annual | Generation | TWh | 0.45603 | 0.24672 | 0.088988 | 0 | 0 | 0 | 0
CT Fac. Spec. - NOX Rate Winter v.4.10 Final, Unit 1732 and retrofits | 258 | 7286 | Rate Constraint in lbs/MMBtu | FALSE | L | Annual | Qualifying Generation | TWh | 0.45603 | 0.24672 | 0.088988 | 0 | 0 | 0 | 0
CT Fac. Spec. - NOX Rate Winter v.4.10 Final, Unit 1732 and retrofits | 258 | 7286 | Rate Constraint in lbs/MMBtu | FALSE | L | Annual | Rate | lb/MWh | 0.058866 | 0.058866 | 0.058866 | 0 | 0 | 0 | 0
CT Fac. Spec. - NOX Rate Winter v.4.10 Final, Unit 1732 and retrofits | 258 | 7286 | Rate Constraint in lbs/MMBtu | FALSE | L | Annual | Constraint Shadow Price | US2022$/Ton | 0 | 0 | 0 | 0 | 0 | 0 | 0
CT Fac. Spec. - NOX Rate Winter v.4.10 Final, Unit 1733 and retrofits | 259 | 7286 | Rate Constraint in lbs/MMBtu | FALSE | L | Annual | Seasons Included | Seasons | Winter, Spring, Fall | Winter, Spring, Fall | Winter, Spring, Fall | Winter, Spring, Fall | Winter, Spring, Fall | Winter, Spring, Fall | Winter, Spring, Fall
CT Fac. Spec. - NOX Rate Winter v.4.10 Final, Unit 1733 and retrofits | 259 | 7286 | Rate Constraint in lbs/MMBtu | FALSE | L | Annual | Standard NOX | lb/MMBtu | 0.15 | 0.15 | 0.15 | 0.15 | 0.15 | 0.15 | 0.15
CT Fac. Spec. - NOX Rate Winter v.4.10 Final, Unit 1733 and retrofits | 259 | 7286 | Rate Constraint in lbs/MMBtu | FALSE | L | Annual | Emissions at Affected Plants NOX | Thousand Tons | 0.014031 | 0.010658 | 0.010427 | 0 | 0 | 0 | 0
CT Fac. Spec. - NOX Rate Winter v.4.10 Final, Unit 1733 and retrofits | 259 | 7286 | Rate Constraint in lbs/MMBtu | FALSE | L | Annual | Allowances Purchased NOX | Thousand Tons | 0 | 0 | 0 | 0 | 0 | 0 | 0
CT Fac. Spec. - NOX Rate Winter v.4.10 Final, Unit 1733 and retrofits | 259 | 7286 | Rate Constraint in lbs/MMBtu | FALSE | L | Annual | Allowances Sold NOX | Thousand Tons | 0 | 0 | 0 | 0 | 0 | 0 | 0
CT Fac. Spec. - NOX Rate Winter v.4.10 Final, Unit 1733 and retrofits | 259 | 7286 | Rate Constraint in lbs/MMBtu | FALSE | L | Annual | Allowances Banked | Thousand Tons | 0 | 0 | 0 | 0 | 0 | 0 | 0
CT Fac. Spec. - NOX Rate Winter v.4.10 Final, Unit 1733 and retrofits | 259 | 7286 | Rate Constraint in lbs/MMBtu | FALSE | L | Annual | Allowances Withdrawn (1:1) | Thousand Tons | 0 | 0 | 0 | 0 | 0 | 0 | 0
CT Fac. Spec. - NOX Rate Winter v.4.10 Final, Unit 1733 and retrofits | 259 | 7286 | Rate Constraint in lbs/MMBtu | FALSE | L | Annual | Allowances Withdrawn (n:1) | Thousand Tons | 0 | 0 | 0 | 0 | 0 | 0 | 0
CT Fac. Spec. - NOX Rate Winter v.4.10 Final, Unit 1733 and retrofits | 259 | 7286 | Rate Constraint in lbs/MMBtu | FALSE | L | Annual | Net Emissions Allowance Position | Thousand Tons | 0.014031 | 0.010658 | 0.010427 | 0 | 0 | 0 | 0
CT Fac. Spec. - NOX Rate Winter v.4.10 Final, Unit 1733 and retrofits | 259 | 7286 | Rate Constraint in lbs/MMBtu | FALSE | L | Annual | Fuel Consumed | TBtu | 4.8635 | 3.6942 | 3.6144 | 0 | 0 | 0 | 0
CT Fac. Spec. - NOX Rate Winter v.4.10 Final, Unit 1733 and retrofits | 259 | 7286 | Rate Constraint in lbs/MMBtu | FALSE | L | Annual | Rate | lb/MMBtu | 0.00577 | 0.00577 | 0.00577 | 0 | 0 | 0 | 0
CT Fac. Spec. - NOX Rate Winter v.4.10 Final, Unit 1733 and retrofits | 259 | 7286 | Rate Constraint in lbs/MMBtu | FALSE | L | Annual | Generation | TWh | 0.68985 | 0.524 | 0.51268 | 0 | 0 | 0 | 0
CT Fac. Spec. - NOX Rate Winter v.4.10 Final, Unit 1733 and retrofits | 259 | 7286 | Rate Constraint in lbs/MMBtu | FALSE | L | Annual | Qualifying Generation | TWh | 0.68985 | 0.524 | 0.51268 | 0 | 0 | 0 | 0
CT Fac. Spec. - NOX Rate Winter v.4.10 Final, Unit 1733 and retrofits | 259 | 7286 | Rate Constraint in lbs/MMBtu | FALSE | L | Annual | Rate | lb/MWh | 0.040679 | 0.040679 | 0.040679 | 0 | 0 | 0 | 0
CT Fac. Spec. - NOX Rate Winter v.4.10 Final, Unit 1733 and retrofits | 259 | 7286 | Rate Constraint in lbs/MMBtu | FALSE | L | Annual | Constraint Shadow Price | US2022$/Ton | 0 | 0 | 0 | 0 | 0 | 0 | 0
CT Fac. Spec. - NOX Rate Winter v.4.10 Final, Unit 1734 and retrofits | 260 | 7286 | Rate Constraint in lbs/MMBtu | FALSE | L | Annual | Seasons Included | Seasons | Winter, Spring, Fall | Winter, Spring, Fall | Winter, Spring, Fall | Winter, Spring, Fall | Winter, Spring, Fall | Winter, Spring, Fall | Winter, Spring, Fall
CT Fac. Spec. - NOX Rate Winter v.4.10 Final, Unit 1734 and retrofits | 260 | 7286 | Rate Constraint in lbs/MMBtu | FALSE | L | Annual | Standard NOX | lb/MMBtu | 0.15 | 0.15 | 0.15 | 0.15 | 0.15 | 0.15 | 0.15
CT Fac. Spec. - NOX Rate Winter v.4.10 Final, Unit 1734 and retrofits | 260 | 7286 | Rate Constraint in lbs/MMBtu | FALSE | L | Annual | Emissions at Affected Plants NOX | Thousand Tons | 0.010395 | 0.01035 | 0.010126 | 0 | 0 | 0 | 0
CT Fac. Spec. - NOX Rate Winter v.4.10 Final, Unit 1734 and retrofits | 260 | 7286 | Rate Constraint in lbs/MMBtu | FALSE | L | Annual | Allowances Purchased NOX | Thousand Tons | 0 | 0 | 0 | 0 | 0 | 0 | 0
CT Fac. Spec. - NOX Rate Winter v.4.10 Final, Unit 1734 and retrofits | 260 | 7286 | Rate Constraint in lbs/MMBtu | FALSE | L | Annual | Allowances Sold NOX | Thousand Tons | 0 | 0 | 0 | 0 | 0 | 0 | 0
CT Fac. Spec. - NOX Rate Winter v.4.10 Final, Unit 1734 and retrofits | 260 | 7286 | Rate Constraint in lbs/MMBtu | FALSE | L | Annual | Allowances Banked | Thousand Tons | 0 | 0 | 0 | 0 | 0 | 0 | 0
CT Fac. Spec. - NOX Rate Winter v.4.10 Final, Unit 1734 and retrofits | 260 | 7286 | Rate Constraint in lbs/MMBtu | FALSE | L | Annual | Allowances Withdrawn (1:1) | Thousand Tons | 0 | 0 | 0 | 0 | 0 | 0 | 0
CT Fac. Spec. - NOX Rate Winter v.4.10 Final, Unit 1734 and retrofits | 260 | 7286 | Rate Constraint in lbs/MMBtu | FALSE | L | Annual | Allowances Withdrawn (n:1) | Thousand Tons | 0 | 0 | 0 | 0 | 0 | 0 | 0
CT Fac. Spec. - NOX Rate Winter v.4.10 Final, Unit 1734 and retrofits | 260 | 7286 | Rate Constraint in lbs/MMBtu | FALSE | L | Annual | Net Emissions Allowance Position | Thousand Tons | 0.010395 | 0.01035 | 0.010126 | 0 | 0 | 0 | 0
CT Fac. Spec. - NOX Rate Winter v.4.10 Final, Unit 1734 and retrofits | 260 | 7286 | Rate Constraint in lbs/MMBtu | FALSE | L | Annual | Fuel Consumed | TBtu | 3.6032 | 3.5874 | 3.5098 | 0 | 0 | 0 | 0
CT Fac. Spec. - NOX Rate Winter v.4.10 Final, Unit 1734 and retrofits | 260 | 7286 | Rate Constraint in lbs/MMBtu | FALSE | L | Annual | Rate | lb/MMBtu | 0.00577 | 0.00577 | 0.00577 | 0 | 0 | 0 | 0
CT Fac. Spec. - NOX Rate Winter v.4.10 Final, Unit 1734 and retrofits | 260 | 7286 | Rate Constraint in lbs/MMBtu | FALSE | L | Annual | Generation | TWh | 0.51109 | 0.50885 | 0.49785 | 0 | 0 | 0 | 0
CT Fac. Spec. - NOX Rate Winter v.4.10 Final, Unit 1734 and retrofits | 260 | 7286 | Rate Constraint in lbs/MMBtu | FALSE | L | Annual | Qualifying Generation | TWh | 0.51109 | 0.50885 | 0.49785 | 0 | 0 | 0 | 0
CT Fac. Spec. - NOX Rate Winter v.4.10 Final, Unit 1734 and retrofits | 260 | 7286 | Rate Constraint in lbs/MMBtu | FALSE | L | Annual | Rate | lb/MWh | 0.040679 | 0.040679 | 0.040679 | 0 | 0 | 0 | 0
CT Fac. Spec. - NOX Rate Winter v.4.10 Final, Unit 1734 and retrofits | 260 | 7286 | Rate Constraint in lbs/MMBtu | FALSE | L | Annual | Constraint Shadow Price | US2022$/Ton | 0 | 0 | 0 | 0 | 0 | 0 | 0
CT Fac. Spec. - NOX Rate Winter v.4.10 Final, Unit 1735 and retrofits | 261 | 7286 | Rate Constraint in lbs/MMBtu | FALSE | L | Annual | Seasons Included | Seasons | Winter, Spring, Fall | Winter, Spring, Fall | Winter, Spring, Fall | Winter, Spring, Fall | Winter, Spring, Fall | Winter, Spring, Fall | Winter, Spring, Fall
CT Fac. Spec. - NOX Rate Winter v.4.10 Final, Unit 1735 and retrofits | 261 | 7286 | Rate Constraint in lbs/MMBtu | FALSE | L | Annual | Standard NOX | lb/MMBtu | 0.15 | 0.15 | 0.15 | 0.15 | 0.15 | 0.15 | 0.15
CT Fac. Spec. - NOX Rate Winter v.4.10 Final, Unit 1735 and retrofits | 261 | 7286 | Rate Constraint in lbs/MMBtu | FALSE | L | Annual | Emissions at Affected Plants NOX | Thousand Tons | 0.011477 | 0.011131 | 0.011179 | 0 | 0 | 0 | 0
CT Fac. Spec. - NOX Rate Winter v.4.10 Final, Unit 1735 and retrofits | 261 | 7286 | Rate Constraint in lbs/MMBtu | FALSE | L | Annual | Allowances Purchased NOX | Thousand Tons | 0 | 0 | 0 | 0 | 0 | 0 | 0
CT Fac. Spec. - NOX Rate Winter v.4.10 Final, Unit 1735 and retrofits | 261 | 7286 | Rate Constraint in lbs/MMBtu | FALSE | L | Annual | Allowances Sold NOX | Thousand Tons | 0 | 0 | 0 | 0 | 0 | 0 | 0
CT Fac. Spec. - NOX Rate Winter v.4.10 Final, Unit 1735 and retrofits | 261 | 7286 | Rate Constraint in lbs/MMBtu | FALSE | L | Annual | Allowances Banked | Thousand Tons | 0 | 0 | 0 | 0 | 0 | 0 | 0
CT Fac. Spec. - NOX Rate Winter v.4.10 Final, Unit 1735 and retrofits | 261 | 7286 | Rate Constraint in lbs/MMBtu | FALSE | L | Annual | Allowances Withdrawn (1:1) | Thousand Tons | 0 | 0 | 0 | 0 | 0 | 0 | 0
CT Fac. Spec. - NOX Rate Winter v.4.10 Final, Unit 1735 and retrofits | 261 | 7286 | Rate Constraint in lbs/MMBtu | FALSE | L | Annual | Allowances Withdrawn (n:1) | Thousand Tons | 0 | 0 | 0 | 0 | 0 | 0 | 0
CT Fac. Spec. - NOX Rate Winter v.4.10 Final, Unit 1735 and retrofits | 261 | 7286 | Rate Constraint in lbs/MMBtu | FALSE | L | Annual | Net Emissions Allowance Position | Thousand Tons | 0.011477 | 0.011131 | 0.011179 | 0 | 0 | 0 | 0
CT Fac. Spec. - NOX Rate Winter v.4.10 Final, Unit 1735 and retrofits | 261 | 7286 | Rate Constraint in lbs/MMBtu | FALSE | L | Annual | Fuel Consumed | TBtu | 3.9781 | 3.8583 | 3.875 | 0 | 0 | 0 | 0
CT Fac. Spec. - NOX Rate Winter v.4.10 Final, Unit 1735 and retrofits | 261 | 7286 | Rate Constraint in lbs/MMBtu | FALSE | L | Annual | Rate | lb/MMBtu | 0.00577 | 0.00577 | 0.00577 | 0 | 0 | 0 | 0
CT Fac. Spec. - NOX Rate Winter v.4.10 Final, Unit 1735 and retrofits | 261 | 7286 | Rate Constraint in lbs/MMBtu | FALSE | L | Annual | Generation | TWh | 0.56427 | 0.54728 | 0.54965 | 0 | 0 | 0 | 0
CT Fac. Spec. - NOX Rate Winter v.4.10 Final, Unit 1735 and retrofits | 261 | 7286 | Rate Constraint in lbs/MMBtu | FALSE | L | Annual | Qualifying Generation | TWh | 0.56427 | 0.54728 | 0.54965 | 0 | 0 | 0 | 0
CT Fac. Spec. - NOX Rate Winter v.4.10 Final, Unit 1735 and retrofits | 261 | 7286 | Rate Constraint in lbs/MMBtu | FALSE | L | Annual | Rate | lb/MWh | 0.040679 | 0.040679 | 0.040679 | 0 | 0 | 0 | 0
CT Fac. Spec. - NOX Rate Winter v.4.10 Final, Unit 1735 and retrofits | 261 | 7286 | Rate Constraint in lbs/MMBtu | FALSE | L | Annual | Constraint Shadow Price | US2022$/Ton | 0 | 0 | 0 | 0 | 0 | 0 | 0
CT Fac. Spec. - NOX Rate Winter v.4.10 Final, Unit 1736 and retrofits | 262 | 7286 | Rate Constraint in lbs/MMBtu | FALSE | L | Annual | Seasons Included | Seasons | Winter, Spring, Fall | Winter, Spring, Fall | Winter, Spring, Fall | Winter, Spring, Fall | Winter, Spring, Fall | Winter, Spring, Fall | Winter, Spring, Fall
CT Fac. Spec. - NOX Rate Winter v.4.10 Final, Unit 1736 and retrofits | 262 | 7286 | Rate Constraint in lbs/MMBtu | FALSE | L | Annual | Standard NOX | lb/MMBtu | 0.15 | 0.15 | 0.15 | 0.15 | 0.15 | 0.15 | 0.15
CT Fac. Spec. - NOX Rate Winter v.4.10 Final, Unit 1736 and retrofits | 262 | 7286 | Rate Constraint in lbs/MMBtu | FALSE | L | Annual | Emissions at Affected Plants NOX | Thousand Tons | 0 | 0 | 0 | 0 | 0 | 0 | 0
CT Fac. Spec. - NOX Rate Winter v.4.10 Final, Unit 1736 and retrofits | 262 | 7286 | Rate Constraint in lbs/MMBtu | FALSE | L | Annual | Allowances Purchased NOX | Thousand Tons | 0 | 0 | 0 | 0 | 0 | 0 | 0
CT Fac. Spec. - NOX Rate Winter v.4.10 Final, Unit 1736 and retrofits | 262 | 7286 | Rate Constraint in lbs/MMBtu | FALSE | L | Annual | Allowances Sold NOX | Thousand Tons | 0 | 0 | 0 | 0 | 0 | 0 | 0
CT Fac. Spec. - NOX Rate Winter v.4.10 Final, Unit 1736 and retrofits | 262 | 7286 | Rate Constraint in lbs/MMBtu | FALSE | L | Annual | Allowances Banked | Thousand Tons | 0 | 0 | 0 | 0 | 0 | 0 | 0
CT Fac. Spec. - NOX Rate Winter v.4.10 Final, Unit 1736 and retrofits | 262 | 7286 | Rate Constraint in lbs/MMBtu | FALSE | L | Annual | Allowances Withdrawn (1:1) | Thousand Tons | 0 | 0 | 0 | 0 | 0 | 0 | 0
CT Fac. Spec. - NOX Rate Winter v.4.10 Final, Unit 1736 and retrofits | 262 | 7286 | Rate Constraint in lbs/MMBtu | FALSE | L | Annual | Allowances Withdrawn (n:1) | Thousand Tons | 0 | 0 | 0 | 0 | 0 | 0 | 0
CT Fac. Spec. - NOX Rate Winter v.4.10 Final, Unit 1736 and retrofits | 262 | 7286 | Rate Constraint in lbs/MMBtu | FALSE | L | Annual | Net Emissions Allowance Position | Thousand Tons | 0 | 0 | 0 | 0 | 0 | 0 | 0
CT Fac. Spec. - NOX Rate Winter v.4.10 Final, Unit 1736 and retrofits | 262 | 7286 | Rate Constraint in lbs/MMBtu | FALSE | L | Annual | Fuel Consumed | TBtu | 0 | 0 | 0 | 0 | 0 | 0 | 0
CT Fac. Spec. - NOX Rate Winter v.4.10 Final, Unit 1736 and retrofits | 262 | 7286 | Rate Constraint in lbs/MMBtu | FALSE | L | Annual | Rate | lb/MMBtu | 0 | 0 | 0 | 0 | 0 | 0 | 0
CT Fac. Spec. - NOX Rate Winter v.4.10 Final, Unit 1736 and retrofits | 262 | 7286 | Rate Constraint in lbs/MMBtu | FALSE | L | Annual | Generation | TWh | 0 | 0 | 0 | 0 | 0 | 0 | 0
CT Fac. Spec. - NOX Rate Winter v.4.10 Final, Unit 1736 and retrofits | 262 | 7286 | Rate Constraint in lbs/MMBtu | FALSE | L | Annual | Qualifying Generation | TWh | 0 | 0 | 0 | 0 | 0 | 0 | 0
CT Fac. Spec. - NOX Rate Winter v.4.10 Final, Unit 1736 and retrofits | 262 | 7286 | Rate Constraint in lbs/MMBtu | FALSE | L | Annual | Rate | lb/MWh | 0 | 0 | 0 | 0 | 0 | 0 | 0
CT Fac. Spec. - NOX Rate Winter v.4.10 Final, Unit 1736 and retrofits | 262 | 7286 | Rate Constraint in lbs/MMBtu | FALSE | L | Annual | Constraint Shadow Price | US2022$/Ton | 36780.2359 | 32107.0847 | 31819.7117 | 0 | 0 | 0 | 0
CT Fac. Spec. - NOX Rate Winter v.4.10 Final, Unit 1737 and retrofits | 263 | 7286 | Rate Constraint in lbs/MMBtu | FALSE | L | Annual | Seasons Included | Seasons | Winter, Spring, Fall | Winter, Spring, Fall | Winter, Spring, Fall | Winter, Spring, Fall | Winter, Spring, Fall | Winter, Spring, Fall | Winter, Spring, Fall
CT Fac. Spec. - NOX Rate Winter v.4.10 Final, Unit 1737 and retrofits | 263 | 7286 | Rate Constraint in lbs/MMBtu | FALSE | L | Annual | Standard NOX | lb/MMBtu | 0.15 | 0.15 | 0.15 | 0.15 | 0.15 | 0.15 | 0.15
CT Fac. Spec. - NOX Rate Winter v.4.10 Final, Unit 1737 and retrofits | 263 | 7286 | Rate Constraint in lbs/MMBtu | FALSE | L | Annual | Emissions at Affected Plants NOX | Thousand Tons | 0 | 0 | 0 | 0 | 0 | 0 | 0
CT Fac. Spec. - NOX Rate Winter v.4.10 Final, Unit 1737 and retrofits | 263 | 7286 | Rate Constraint in lbs/MMBtu | FALSE | L | Annual | Allowances Purchased NOX | Thousand Tons | 0 | 0 | 0 | 0 | 0 | 0 | 0
CT Fac. Spec. - NOX Rate Winter v.4.10 Final, Unit 1737 and retrofits | 263 | 7286 | Rate Constraint in lbs/MMBtu | FALSE | L | Annual | Allowances Sold NOX | Thousand Tons | 0 | 0 | 0 | 0 | 0 | 0 | 0
CT Fac. Spec. - NOX Rate Winter v.4.10 Final, Unit 1737 and retrofits | 263 | 7286 | Rate Constraint in lbs/MMBtu | FALSE | L | Annual | Allowances Banked | Thousand Tons | 0 | 0 | 0 | 0 | 0 | 0 | 0
CT Fac. Spec. - NOX Rate Winter v.4.10 Final, Unit 1737 and retrofits | 263 | 7286 | Rate Constraint in lbs/MMBtu | FALSE | L | Annual | Allowances Withdrawn (1:1) | Thousand Tons | 0 | 0 | 0 | 0 | 0 | 0 | 0
CT Fac. Spec. - NOX Rate Winter v.4.10 Final, Unit 1737 and retrofits | 263 | 7286 | Rate Constraint in lbs/MMBtu | FALSE | L | Annual | Allowances Withdrawn (n:1) | Thousand Tons | 0 | 0 | 0 | 0 | 0 | 0 | 0
CT Fac. Spec. - NOX Rate Winter v.4.10 Final, Unit 1737 and retrofits | 263 | 7286 | Rate Constraint in lbs/MMBtu | FALSE | L | Annual | Net Emissions Allowance Position | Thousand Tons | 0 | 0 | 0 | 0 | 0 | 0 | 0
CT Fac. Spec. - NOX Rate Winter v.4.10 Final, Unit 1737 and retrofits | 263 | 7286 | Rate Constraint in lbs/MMBtu | FALSE | L | Annual | Fuel Consumed | TBtu | 0 | 0 | 0 | 0 | 0 | 0 | 0
CT Fac. Spec. - NOX Rate Winter v.4.10 Final, Unit 1737 and retrofits | 263 | 7286 | Rate Constraint in lbs/MMBtu | FALSE | L | Annual | Rate | lb/MMBtu | 0 | 0 | 0 | 0 | 0 | 0 | 0
CT Fac. Spec. - NOX Rate Winter v.4.10 Final, Unit 1737 and retrofits | 263 | 7286 | Rate Constraint in lbs/MMBtu | FALSE | L | Annual | Generation | TWh | 0 | 0 | 0 | 0 | 0 | 0 | 0
CT Fac. Spec. - NOX Rate Winter v.4.10 Final, Unit 1737 and retrofits | 263 | 7286 | Rate Constraint in lbs/MMBtu | FALSE | L | Annual | Qualifying Generation | TWh | 0 | 0 | 0 | 0 | 0 | 0 | 0
CT Fac. Spec. - NOX Rate Winter v.4.10 Final, Unit 1737 and retrofits | 263 | 7286 | Rate Constraint in lbs/MMBtu | FALSE | L | Annual | Rate | lb/MWh | 0 | 0 | 0 | 0 | 0 | 0 | 0
CT Fac. Spec. - NOX Rate Winter v.4.10 Final, Unit 1737 and retrofits | 263 | 7286 | Rate Constraint in lbs/MMBtu | FALSE | L | Annual | Constraint Shadow Price | US2022$/Ton | 36780.2359 | 32107.0847 | 31819.7117 | 0 | 0 | 19329.1045 | 0
CT Fac. Spec. - NOX Rate Winter v.4.10 Final, Unit 2198 and retrofits | 264 | 7286 | Rate Constraint in lbs/MMBtu | FALSE | L | Annual | Seasons Included | Seasons | Winter, Spring, Fall | Winter, Spring, Fall | Winter, Spring, Fall | Winter, Spring, Fall | Winter, Spring, Fall | Winter, Spring, Fall | Winter, Spring, Fall
CT Fac. Spec. - NOX Rate Winter v.4.10 Final, Unit 2198 and retrofits | 264 | 7286 | Rate Constraint in lbs/MMBtu | FALSE | L | Annual | Standard NOX | lb/MMBtu | 0.15 | 0.15 | 0.15 | 0.15 | 0.15 | 0.15 | 0.15
CT Fac. Spec. - NOX Rate Winter v.4.10 Final, Unit 2198 and retrofits | 264 | 7286 | Rate Constraint in lbs/MMBtu | FALSE | L | Annual | Emissions at Affected Plants NOX | Thousand Tons | 0 | 0 | 0 | 0 | 0 | 0 | 0
CT Fac. Spec. - NOX Rate Winter v.4.10 Final, Unit 2198 and retrofits | 264 | 7286 | Rate Constraint in lbs/MMBtu | FALSE | L | Annual | Allowances Purchased NOX | Thousand Tons | 0 | 0 | 0 | 0 | 0 | 0 | 0
CT Fac. Spec. - NOX Rate Winter v.4.10 Final, Unit 2198 and retrofits | 264 | 7286 | Rate Constraint in lbs/MMBtu | FALSE | L | Annual | Allowances Sold NOX | Thousand Tons | 0 | 0 | 0 | 0 | 0 | 0 | 0
CT Fac. Spec. - NOX Rate Winter v.4.10 Final, Unit 2198 and retrofits | 264 | 7286 | Rate Constraint in lbs/MMBtu | FALSE | L | Annual | Allowances Banked | Thousand Tons | 0 | 0 | 0 | 0 | 0 | 0 | 0
CT Fac. Spec. - NOX Rate Winter v.4.10 Final, Unit 2198 and retrofits | 264 | 7286 | Rate Constraint in lbs/MMBtu | FALSE | L | Annual | Allowances Withdrawn (1:1) | Thousand Tons | 0 | 0 | 0 | 0 | 0 | 0 | 0
CT Fac. Spec. - NOX Rate Winter v.4.10 Final, Unit 2198 and retrofits | 264 | 7286 | Rate Constraint in lbs/MMBtu | FALSE | L | Annual | Allowances Withdrawn (n:1) | Thousand Tons | 0 | 0 | 0 | 0 | 0 | 0 | 0
CT Fac. Spec. - NOX Rate Winter v.4.10 Final, Unit 2198 and retrofits | 264 | 7286 | Rate Constraint in lbs/MMBtu | FALSE | L | Annual | Net Emissions Allowance Position | Thousand Tons | 0 | 0 | 0 | 0 | 0 | 0 | 0
CT Fac. Spec. - NOX Rate Winter v.4.10 Final, Unit 2198 and retrofits | 264 | 7286 | Rate Constraint in lbs/MMBtu | FALSE | L | Annual | Fuel Consumed | TBtu | 0 | 0 | 0 | 0 | 0 | 0 | 0
CT Fac. Spec. - NOX Rate Winter v.4.10 Final, Unit 2198 and retrofits | 264 | 7286 | Rate Constraint in lbs/MMBtu | FALSE | L | Annual | Rate | lb/MMBtu | 0 | 0 | 0 | 0 | 0 | 0 | 0
CT Fac. Spec. - NOX Rate Winter v.4.10 Final, Unit 2198 and retrofits | 264 | 7286 | Rate Constraint in lbs/MMBtu | FALSE | L | Annual | Generation | TWh | 0 | 0 | 0 | 0 | 0 | 0 | 0
CT Fac. Spec. - NOX Rate Winter v.4.10 Final, Unit 2198 and retrofits | 264 | 7286 | Rate Constraint in lbs/MMBtu | FALSE | L | Annual | Qualifying Generation | TWh | 0 | 0 | 0 | 0 | 0 | 0 | 0
CT Fac. Spec. - NOX Rate Winter v.4.10 Final, Unit 2198 and retrofits | 264 | 7286 | Rate Constraint in lbs/MMBtu | FALSE | L | Annual | Rate | lb/MWh | 0 | 0 | 0 | 0 | 0 | 0 | 0
CT Fac. Spec. - NOX Rate Winter v.4.10 Final, Unit 2198 and retrofits | 264 | 7286 | Rate Constraint in lbs/MMBtu | FALSE | L | Annual | Constraint Shadow Price | US2022$/Ton | 0 | 0 | 0 | 0 | 0 | 0 | 0
CT Fac. Spec. - NOX Rate Winter v.4.10 Final, Unit 2199 and retrofits | 265 | 7286 | Rate Constraint in lbs/MMBtu | FALSE | L | Annual | Seasons Included | Seasons | Winter, Spring, Fall | Winter, Spring, Fall | Winter, Spring, Fall | Winter, Spring, Fall | Winter, Spring, Fall | Winter, Spring, Fall | Winter, Spring, Fall
CT Fac. Spec. - NOX Rate Winter v.4.10 Final, Unit 2199 and retrofits | 265 | 7286 | Rate Constraint in lbs/MMBtu | FALSE | L | Annual | Standard NOX | lb/MMBtu | 0.15 | 0.15 | 0.15 | 0.15 | 0.15 | 0.15 | 0.15
CT Fac. Spec. - NOX Rate Winter v.4.10 Final, Unit 2199 and retrofits | 265 | 7286 | Rate Constraint in lbs/MMBtu | FALSE | L | Annual | Emissions at Affected Plants NOX | Thousand Tons | 0 | 0 | 0 | 0 | 0 | 0 | 0
CT Fac. Spec. - NOX Rate Winter v.4.10 Final, Unit 2199 and retrofits | 265 | 7286 | Rate Constraint in lbs/MMBtu | FALSE | L | Annual | Allowances Purchased NOX | Thousand Tons | 0 | 0 | 0 | 0 | 0 | 0 | 0
CT Fac. Spec. - NOX Rate Winter v.4.10 Final, Unit 2199 and retrofits | 265 | 7286 | Rate Constraint in lbs/MMBtu | FALSE | L | Annual | Allowances Sold NOX | Thousand Tons | 0 | 0 | 0 | 0 | 0 | 0 | 0
CT Fac. Spec. - NOX Rate Winter v.4.10 Final, Unit 2199 and retrofits | 265 | 7286 | Rate Constraint in lbs/MMBtu | FALSE | L | Annual | Allowances Banked | Thousand Tons | 0 | 0 | 0 | 0 | 0 | 0 | 0
CT Fac. Spec. - NOX Rate Winter v.4.10 Final, Unit 2199 and retrofits | 265 | 7286 | Rate Constraint in lbs/MMBtu | FALSE | L | Annual | Allowances Withdrawn (1:1) | Thousand Tons | 0 | 0 | 0 | 0 | 0 | 0 | 0
CT Fac. Spec. - NOX Rate Winter v.4.10 Final, Unit 2199 and retrofits | 265 | 7286 | Rate Constraint in lbs/MMBtu | FALSE | L | Annual | Allowances Withdrawn (n:1) | Thousand Tons | 0 | 0 | 0 | 0 | 0 | 0 | 0
CT Fac. Spec. - NOX Rate Winter v.4.10 Final, Unit 2199 and retrofits | 265 | 7286 | Rate Constraint in lbs/MMBtu | FALSE | L | Annual | Net Emissions Allowance Position | Thousand Tons | 0 | 0 | 0 | 0 | 0 | 0 | 0
CT Fac. Spec. - NOX Rate Winter v.4.10 Final, Unit 2199 and retrofits | 265 | 7286 | Rate Constraint in lbs/MMBtu | FALSE | L | Annual | Fuel Consumed | TBtu | 0 | 0 | 0 | 0 | 0 | 0 | 0
CT Fac. Spec. - NOX Rate Winter v.4.10 Final, Unit 2199 and retrofits | 265 | 7286 | Rate Constraint in lbs/MMBtu | FALSE | L | Annual | Rate | lb/MMBtu | 0 | 0 | 0 | 0 | 0 | 0 | 0
CT Fac. Spec. - NOX Rate Winter v.4.10 Final, Unit 2199 and retrofits | 265 | 7286 | Rate Constraint in lbs/MMBtu | FALSE | L | Annual | Generation | TWh | 0 | 0 | 0 | 0 | 0 | 0 | 0
CT Fac. Spec. - NOX Rate Winter v.4.10 Final, Unit 2199 and retrofits | 265 | 7286 | Rate Constraint in lbs/MMBtu | FALSE | L | Annual | Qualifying Generation | TWh | 0 | 0 | 0 | 0 | 0 | 0 | 0
CT Fac. Spec. - NOX Rate Winter v.4.10 Final, Unit 2199 and retrofits | 265 | 7286 | Rate Constraint in lbs/MMBtu | FALSE | L | Annual | Rate | lb/MWh | 0 | 0 | 0 | 0 | 0 | 0 | 0
CT Fac. Spec. - NOX Rate Winter v.4.10 Final, Unit 2199 and retrofits | 265 | 7286 | Rate Constraint in lbs/MMBtu | FALSE | L | Annual | Constraint Shadow Price | US2022$/Ton | 0 | 0 | 0 | 0 | 0 | 0 | 0
CT Fac. Spec. - NOX Rate Winter v.4.10 Final, Unit 2299 and retrofits | 266 | 7286 | Rate Constraint in lbs/MMBtu | FALSE | L | Annual | Seasons Included | Seasons | Winter, Spring, Fall | Winter, Spring, Fall | Winter, Spring, Fall | Winter, Spring, Fall | Winter, Spring, Fall | Winter, Spring, Fall | Winter, Spring, Fall
CT Fac. Spec. - NOX Rate Winter v.4.10 Final, Unit 2299 and retrofits | 266 | 7286 | Rate Constraint in lbs/MMBtu | FALSE | L | Annual | Standard NOX | lb/MMBtu | 0.15 | 0.15 | 0.15 | 0.15 | 0.15 | 0.15 | 0.15
CT Fac. Spec. - NOX Rate Winter v.4.10 Final, Unit 2299 and retrofits | 266 | 7286 | Rate Constraint in lbs/MMBtu | FALSE | L | Annual | Emissions at Affected Plants NOX | Thousand Tons | 0 | 0 | 0 | 0 | 0 | 0 | 0
CT Fac. Spec. - NOX Rate Winter v.4.10 Final, Unit 2299 and retrofits | 266 | 7286 | Rate Constraint in lbs/MMBtu | FALSE | L | Annual | Allowances Purchased NOX | Thousand Tons | 0 | 0 | 0 | 0 | 0 | 0 | 0
CT Fac. Spec. - NOX Rate Winter v.4.10 Final, Unit 2299 and retrofits | 266 | 7286 | Rate Constraint in lbs/MMBtu | FALSE | L | Annual | Allowances Sold NOX | Thousand Tons | 0 | 0 | 0 | 0 | 0 | 0 | 0
CT Fac. Spec. - NOX Rate Winter v.4.10 Final, Unit 2299 and retrofits | 266 | 7286 | Rate Constraint in lbs/MMBtu | FALSE | L | Annual | Allowances Banked | Thousand Tons | 0 | 0 | 0 | 0 | 0 | 0 | 0
CT Fac. Spec. - NOX Rate Winter v.4.10 Final, Unit 2299 and retrofits | 266 | 7286 | Rate Constraint in lbs/MMBtu | FALSE | L | Annual | Allowances Withdrawn (1:1) | Thousand Tons | 0 | 0 | 0 | 0 | 0 | 0 | 0
CT Fac. Spec. - NOX Rate Winter v.4.10 Final, Unit 2299 and retrofits | 266 | 7286 | Rate Constraint in lbs/MMBtu | FALSE | L | Annual | Allowances Withdrawn (n:1) | Thousand Tons | 0 | 0 | 0 | 0 | 0 | 0 | 0
CT Fac. Spec. - NOX Rate Winter v.4.10 Final, Unit 2299 and retrofits | 266 | 7286 | Rate Constraint in lbs/MMBtu | FALSE | L | Annual | Net Emissions Allowance Position | Thousand Tons | 0 | 0 | 0 | 0 | 0 | 0 | 0
CT Fac. Spec. - NOX Rate Winter v.4.10 Final, Unit 2299 and retrofits | 266 | 7286 | Rate Constraint in lbs/MMBtu | FALSE | L | Annual | Fuel Consumed | TBtu | 0 | 0 | 0 | 0 | 0 | 0 | 0
CT Fac. Spec. - NOX Rate Winter v.4.10 Final, Unit 2299 and retrofits | 266 | 7286 | Rate Constraint in lbs/MMBtu | FALSE | L | Annual | Rate | lb/MMBtu | 0 | 0 | 0 | 0 | 0 | 0 | 0
CT Fac. Spec. - NOX Rate Winter v.4.10 Final, Unit 2299 and retrofits | 266 | 7286 | Rate Constraint in lbs/MMBtu | FALSE | L | Annual | Generation | TWh | 0 | 0 | 0 | 0 | 0 | 0 | 0
CT Fac. Spec. - NOX Rate Winter v.4.10 Final, Unit 2299 and retrofits | 266 | 7286 | Rate Constraint in lbs/MMBtu | FALSE | L | Annual | Qualifying Generation | TWh | 0 | 0 | 0 | 0 | 0 | 0 | 0
CT Fac. Spec. - NOX Rate Winter v.4.10 Final, Unit 2299 and retrofits | 266 | 7286 | Rate Constraint in lbs/MMBtu | FALSE | L | Annual | Rate | lb/MWh | 0 | 0 | 0 | 0 | 0 | 0 | 0
CT Fac. Spec. - NOX Rate Winter v.4.10 Final, Unit 2299 and retrofits | 266 | 7286 | Rate Constraint in lbs/MMBtu | FALSE | L | Annual | Constraint Shadow Price | US2022$/Ton | 0 | 0 | 0 | 0 | 0 | 0 | 0
CT Fac. Spec. - NOX Rate Winter v.4.10 Final, Unit 2300 and retrofits | 267 | 7286 | Rate Constraint in lbs/MMBtu | FALSE | L | Annual | Seasons Included | Seasons | Winter, Spring, Fall | Winter, Spring, Fall | Winter, Spring, Fall | Winter, Spring, Fall | Winter, Spring, Fall | Winter, Spring, Fall | Winter, Spring, Fall
CT Fac. Spec. - NOX Rate Winter v.4.10 Final, Unit 2300 and retrofits | 267 | 7286 | Rate Constraint in lbs/MMBtu | FALSE | L | Annual | Standard NOX | lb/MMBtu | 0.15 | 0.15 | 0.15 | 0.15 | 0.15 | 0.15 | 0.15
CT Fac. Spec. - NOX Rate Winter v.4.10 Final, Unit 2300 and retrofits | 267 | 7286 | Rate Constraint in lbs/MMBtu | FALSE | L | Annual | Emissions at Affected Plants NOX | Thousand Tons | 0 | 0 | 0 | 0 | 0 | 0 | 0
CT Fac. Spec. - NOX Rate Winter v.4.10 Final, Unit 2300 and retrofits | 267 | 7286 | Rate Constraint in lbs/MMBtu | FALSE | L | Annual | Allowances Purchased NOX | Thousand Tons | 0 | 0 | 0 | 0 | 0 | 0 | 0
CT Fac. Spec. - NOX Rate Winter v.4.10 Final, Unit 2300 and retrofits | 267 | 7286 | Rate Constraint in lbs/MMBtu | FALSE | L | Annual | Allowances Sold NOX | Thousand Tons | 0 | 0 | 0 | 0 | 0 | 0 | 0
CT Fac. Spec. - NOX Rate Winter v.4.10 Final, Unit 2300 and retrofits | 267 | 7286 | Rate Constraint in lbs/MMBtu | FALSE | L | Annual | Allowances Banked | Thousand Tons | 0 | 0 | 0 | 0 | 0 | 0 | 0
CT Fac. Spec. - NOX Rate Winter v.4.10 Final, Unit 2300 and retrofits | 267 | 7286 | Rate Constraint in lbs/MMBtu | FALSE | L | Annual | Allowances Withdrawn (1:1) | Thousand Tons | 0 | 0 | 0 | 0 | 0 | 0 | 0
CT Fac. Spec. - NOX Rate Winter v.4.10 Final, Unit 2300 and retrofits | 267 | 7286 | Rate Constraint in lbs/MMBtu | FALSE | L | Annual | Allowances Withdrawn (n:1) | Thousand Tons | 0 | 0 | 0 | 0 | 0 | 0 | 0
CT Fac. Spec. - NOX Rate Winter v.4.10 Final, Unit 2300 and retrofits | 267 | 7286 | Rate Constraint in lbs/MMBtu | FALSE | L | Annual | Net Emissions Allowance Position | Thousand Tons | 0 | 0 | 0 | 0 | 0 | 0 | 0
CT Fac. Spec. - NOX Rate Winter v.4.10 Final, Unit 2300 and retrofits | 267 | 7286 | Rate Constraint in lbs/MMBtu | FALSE | L | Annual | Fuel Consumed | TBtu | 0 | 0 | 0 | 0 | 0 | 0 | 0
CT Fac. Spec. - NOX Rate Winter v.4.10 Final, Unit 2300 and retrofits | 267 | 7286 | Rate Constraint in lbs/MMBtu | FALSE | L | Annual | Rate | lb/MMBtu | 0 | 0 | 0 | 0 | 0 | 0 | 0
CT Fac. Spec. - NOX Rate Winter v.4.10 Final, Unit 2300 and retrofits | 267 | 7286 | Rate Constraint in lbs/MMBtu | FALSE | L | Annual | Generation | TWh | 0 | 0 | 0 | 0 | 0 | 0 | 0
CT Fac. Spec. - NOX Rate Winter v.4.10 Final, Unit 2300 and retrofits | 267 | 7286 | Rate Constraint in lbs/MMBtu | FALSE | L | Annual | Qualifying Generation | TWh | 0 | 0 | 0 | 0 | 0 | 0 | 0
CT Fac. Spec. - NOX Rate Winter v.4.10 Final, Unit 2300 and retrofits | 267 | 7286 | Rate Constraint in lbs/MMBtu | FALSE | L | Annual | Rate | lb/MWh | 0 | 0 | 0 | 0 | 0 | 0 | 0
CT Fac. Spec. - NOX Rate Winter v.4.10 Final, Unit 2300 and retrofits | 267 | 7286 | Rate Constraint in lbs/MMBtu | FALSE | L | Annual | Constraint Shadow Price | US2022$/Ton | 0 | 0 | 0 | 0 | 0 | 0 | 0
CT Fac. Spec. - NOX Rate Winter v.4.10 Final, Unit 2301 and retrofits | 268 | 7286 | Rate Constraint in lbs/MMBtu | FALSE | L | Annual | Seasons Included | Seasons | Winter, Spring, Fall | Winter, Spring, Fall | Winter, Spring, Fall | Winter, Spring, Fall | Winter, Spring, Fall | Winter, Spring, Fall | Winter, Spring, Fall
CT Fac. Spec. - NOX Rate Winter v.4.10 Final, Unit 2301 and retrofits | 268 | 7286 | Rate Constraint in lbs/MMBtu | FALSE | L | Annual | Standard NOX | lb/MMBtu | 0.15 | 0.15 | 0.15 | 0.15 | 0.15 | 0.15 | 0.15
CT Fac. Spec. - NOX Rate Winter v.4.10 Final, Unit 2301 and retrofits | 268 | 7286 | Rate Constraint in lbs/MMBtu | FALSE | L | Annual | Emissions at Affected Plants NOX | Thousand Tons | 0 | 0 | 0 | 0 | 0 | 0 | 0
CT Fac. Spec. - NOX Rate Winter v.4.10 Final, Unit 2301 and retrofits | 268 | 7286 | Rate Constraint in lbs/MMBtu | FALSE | L | Annual | Allowances Purchased NOX | Thousand Tons | 0 | 0 | 0 | 0 | 0 | 0 | 0
CT Fac. Spec. - NOX Rate Winter v.4.10 Final, Unit 2301 and retrofits | 268 | 7286 | Rate Constraint in lbs/MMBtu | FALSE | L | Annual | Allowances Sold NOX | Thousand Tons | 0 | 0 | 0 | 0 | 0 | 0 | 0
CT Fac. Spec. - NOX Rate Winter v.4.10 Final, Unit 2301 and retrofits | 268 | 7286 | Rate Constraint in lbs/MMBtu | FALSE | L | Annual | Allowances Banked | Thousand Tons | 0 | 0 | 0 | 0 | 0 | 0 | 0
CT Fac. Spec. - NOX Rate Winter v.4.10 Final, Unit 2301 and retrofits | 268 | 7286 | Rate Constraint in lbs/MMBtu | FALSE | L | Annual | Allowances Withdrawn (1:1) | Thousand Tons | 0 | 0 | 0 | 0 | 0 | 0 | 0
CT Fac. Spec. - NOX Rate Winter v.4.10 Final, Unit 2301 and retrofits | 268 | 7286 | Rate Constraint in lbs/MMBtu | FALSE | L | Annual | Allowances Withdrawn (n:1) | Thousand Tons | 0 | 0 | 0 | 0 | 0 | 0 | 0
CT Fac. Spec. - NOX Rate Winter v.4.10 Final, Unit 2301 and retrofits | 268 | 7286 | Rate Constraint in lbs/MMBtu | FALSE | L | Annual | Net Emissions Allowance Position | Thousand Tons | 0 | 0 | 0 | 0 | 0 | 0 | 0
CT Fac. Spec. - NOX Rate Winter v.4.10 Final, Unit 2301 and retrofits | 268 | 7286 | Rate Constraint in lbs/MMBtu | FALSE | L | Annual | Fuel Consumed | TBtu | 0 | 0 | 0 | 0 | 0 | 0 | 0
CT Fac. Spec. - NOX Rate Winter v.4.10 Final, Unit 2301 and retrofits | 268 | 7286 | Rate Constraint in lbs/MMBtu | FALSE | L | Annual | Rate | lb/MMBtu | 0 | 0 | 0 | 0 | 0 | 0 | 0
CT Fac. Spec. - NOX Rate Winter v.4.10 Final, Unit 2301 and retrofits | 268 | 7286 | Rate Constraint in lbs/MMBtu | FALSE | L | Annual | Generation | TWh | 0 | 0 | 0 | 0 | 0 | 0 | 0
CT Fac. Spec. - NOX Rate Winter v.4.10 Final, Unit 2301 and retrofits | 268 | 7286 | Rate Constraint in lbs/MMBtu | FALSE | L | Annual | Qualifying Generation | TWh | 0 | 0 | 0 | 0 | 0 | 0 | 0
CT Fac. Spec. - NOX Rate Winter v.4.10 Final, Unit 2301 and retrofits | 268 | 7286 | Rate Constraint in lbs/MMBtu | FALSE | L | Annual | Rate | lb/MWh | 0 | 0 | 0 | 0 | 0 | 0 | 0
CT Fac. Spec. - NOX Rate Winter v.4.10 Final, Unit 2301 and retrofits | 268 | 7286 | Rate Constraint in lbs/MMBtu | FALSE | L | Annual | Constraint Shadow Price | US2022$/Ton | 0 | 0 | 0 | 0 | 0 | 0 | 0
CT Fac. Spec. - NOX Rate Winter v.4.10 Final, Unit 2302 and retrofits | 269 | 7286 | Rate Constraint in lbs/MMBtu | FALSE | L | Annual | Seasons Included | Seasons | Winter, Spring, Fall | Winter, Spring, Fall | Winter, Spring, Fall | Winter, Spring, Fall | Winter, Spring, Fall | Winter, Spring, Fall | Winter, Spring, Fall
CT Fac. Spec. - NOX Rate Winter v.4.10 Final, Unit 2302 and retrofits | 269 | 7286 | Rate Constraint in lbs/MMBtu | FALSE | L | Annual | Standard NOX | lb/MMBtu | 0.15 | 0.15 | 0.15 | 0.15 | 0.15 | 0.15 | 0.15
CT Fac. Spec. - NOX Rate Winter v.4.10 Final, Unit 2302 and retrofits | 269 | 7286 | Rate Constraint in lbs/MMBtu | FALSE | L | Annual | Emissions at Affected Plants NOX | Thousand Tons | 0 | 0 | 0 | 0 | 0 | 0 | 0
CT Fac. Spec. - NOX Rate Winter v.4.10 Final, Unit 2302 and retrofits | 269 | 7286 | Rate Constraint in lbs/MMBtu | FALSE | L | Annual | Allowances Purchased NOX | Thousand Tons | 0 | 0 | 0 | 0 | 0 | 0 | 0
CT Fac. Spec. - NOX Rate Winter v.4.10 Final, Unit 2302 and retrofits | 269 | 7286 | Rate Constraint in lbs/MMBtu | FALSE | L | Annual | Allowances Sold NOX | Thousand Tons | 0 | 0 | 0 | 0 | 0 | 0 | 0
CT Fac. Spec. - NOX Rate Winter v.4.10 Final, Unit 2302 and retrofits | 269 | 7286 | Rate Constraint in lbs/MMBtu | FALSE | L | Annual | Allowances Banked | Thousand Tons | 0 | 0 | 0 | 0 | 0 | 0 | 0
CT Fac. Spec. - NOX Rate Winter v.4.10 Final, Unit 2302 and retrofits | 269 | 7286 | Rate Constraint in lbs/MMBtu | FALSE | L | Annual | Allowances Withdrawn (1:1) | Thousand Tons | 0 | 0 | 0 | 0 | 0 | 0 | 0
CT Fac. Spec. - NOX Rate Winter v.4.10 Final, Unit 2302 and retrofits | 269 | 7286 | Rate Constraint in lbs/MMBtu | FALSE | L | Annual | Allowances Withdrawn (n:1) | Thousand Tons | 0 | 0 | 0 | 0 | 0 | 0 | 0
CT Fac. Spec. - NOX Rate Winter v.4.10 Final, Unit 2302 and retrofits | 269 | 7286 | Rate Constraint in lbs/MMBtu | FALSE | L | Annual | Net Emissions Allowance Position | Thousand Tons | 0 | 0 | 0 | 0 | 0 | 0 | 0
CT Fac. Spec. - NOX Rate Winter v.4.10 Final, Unit 2302 and retrofits | 269 | 7286 | Rate Constraint in lbs/MMBtu | FALSE | L | Annual | Fuel Consumed | TBtu | 0 | 0 | 0 | 0 | 0 | 0 | 0
CT Fac. Spec. - NOX Rate Winter v.4.10 Final, Unit 2302 and retrofits | 269 | 7286 | Rate Constraint in lbs/MMBtu | FALSE | L | Annual | Rate | lb/MMBtu | 0 | 0 | 0 | 0 | 0 | 0 | 0
CT Fac. Spec. - NOX Rate Winter v.4.10 Final, Unit 2302 and retrofits | 269 | 7286 | Rate Constraint in lbs/MMBtu | FALSE | L | Annual | Generation | TWh | 0 | 0 | 0 | 0 | 0 | 0 | 0
CT Fac. Spec. - NOX Rate Winter v.4.10 Final, Unit 2302 and retrofits | 269 | 7286 | Rate Constraint in lbs/MMBtu | FALSE | L | Annual | Qualifying Generation | TWh | 0 | 0 | 0 | 0 | 0 | 0 | 0
CT Fac. Spec. - NOX Rate Winter v.4.10 Final, Unit 2302 and retrofits | 269 | 7286 | Rate Constraint in lbs/MMBtu | FALSE | L | Annual | Rate | lb/MWh | 0 | 0 | 0 | 0 | 0 | 0 | 0
CT Fac. Spec. - NOX Rate Winter v.4.10 Final, Unit 2302 and retrofits | 269 | 7286 | Rate Constraint in lbs/MMBtu | FALSE | L | Annual | Constraint Shadow Price | US2022$/Ton | 0 | 0 | 0 | 0 | 0 | 0 | 0
CT Fac. Spec. - SO2 Rate Annual Non-Title IV v3.1, Unit 636 and retrofits | 270 | 7288 | Rate Constraint in lbs/MMBtu | FALSE | L | Annual | Seasons Included | Seasons | Winter, Spring, Summer, Fall | Winter, Spring, Summer, Fall | Winter, Spring, Summer, Fall | Winter, Spring, Summer, Fall | Winter, Spring, Summer, Fall | Winter, Spring, Summer, Fall | Winter, Spring, Summer, Fall
CT Fac. Spec. - SO2 Rate Annual Non-Title IV v3.1, Unit 636 and retrofits | 270 | 7288 | Rate Constraint in lbs/MMBtu | FALSE | L | Annual | Standard SO2 | lb/MMBtu | 0.55 | 0.55 | 0.55 | 0.55 | 0.55 | 0.55 | 0.55
CT Fac. Spec. - SO2 Rate Annual Non-Title IV v3.1, Unit 636 and retrofits | 270 | 7288 | Rate Constraint in lbs/MMBtu | FALSE | L | Annual | Emissions at Affected Plants SO2 | Thousand Tons | 0 | 0 | 0 | 0 | 0 | 0 | 0
CT Fac. Spec. - SO2 Rate Annual Non-Title IV v3.1, Unit 636 and retrofits | 270 | 7288 | Rate Constraint in lbs/MMBtu | FALSE | L | Annual | Allowances Purchased SO2 | Thousand Tons | 0 | 0 | 0 | 0 | 0 | 0 | 0
CT Fac. Spec. - SO2 Rate Annual Non-Title IV v3.1, Unit 636 and retrofits | 270 | 7288 | Rate Constraint in lbs/MMBtu | FALSE | L | Annual | Allowances Sold SO2 | Thousand Tons | 0 | 0 | 0 | 0 | 0 | 0 | 0
CT Fac. Spec. - SO2 Rate Annual Non-Title IV v3.1, Unit 636 and retrofits | 270 | 7288 | Rate Constraint in lbs/MMBtu | FALSE | L | Annual | Allowances Banked | Thousand Tons | 0 | 0 | 0 | 0 | 0 | 0 | 0
CT Fac. Spec. - SO2 Rate Annual Non-Title IV v3.1, Unit 636 and retrofits | 270 | 7288 | Rate Constraint in lbs/MMBtu | FALSE | L | Annual | Allowances Withdrawn (1:1) | Thousand Tons | 0 | 0 | 0 | 0 | 0 | 0 | 0
CT Fac. Spec. - SO2 Rate Annual Non-Title IV v3.1, Unit 636 and retrofits | 270 | 7288 | Rate Constraint in lbs/MMBtu | FALSE | L | Annual | Allowances Withdrawn (n:1) | Thousand Tons | 0 | 0 | 0 | 0 | 0 | 0 | 0
CT Fac. Spec. - SO2 Rate Annual Non-Title IV v3.1, Unit 636 and retrofits | 270 | 7288 | Rate Constraint in lbs/MMBtu | FALSE | L | Annual | Net Emissions Allowance Position | Thousand Tons | 0 | 0 | 0 | 0 | 0 | 0 | 0
CT Fac. Spec. - SO2 Rate Annual Non-Title IV v3.1, Unit 636 and retrofits | 270 | 7288 | Rate Constraint in lbs/MMBtu | FALSE | L | Annual | Fuel Consumed | TBtu | 0 | 0 | 0 | 0 | 0 | 0 | 0
CT Fac. Spec. - SO2 Rate Annual Non-Title IV v3.1, Unit 636 and retrofits | 270 | 7288 | Rate Constraint in lbs/MMBtu | FALSE | L | Annual | Rate | lb/MMBtu | 0 | 0 | 0 | 0 | 0 | 0 | 0
CT Fac. Spec. - SO2 Rate Annual Non-Title IV v3.1, Unit 636 and retrofits | 270 | 7288 | Rate Constraint in lbs/MMBtu | FALSE | L | Annual | Generation | TWh | 0 | 0 | 0 | 0 | 0 | 0 | 0
CT Fac. Spec. - SO2 Rate Annual Non-Title IV v3.1, Unit 636 and retrofits | 270 | 7288 | Rate Constraint in lbs/MMBtu | FALSE | L | Annual | Qualifying Generation | TWh | 0 | 0 | 0 | 0 | 0 | 0 | 0
CT Fac. Spec. - SO2 Rate Annual Non-Title IV v3.1, Unit 636 and retrofits | 270 | 7288 | Rate Constraint in lbs/MMBtu | FALSE | L | Annual | Rate | lb/MWh | 0 | 0 | 0 | 0 | 0 | 0 | 0
CT Fac. Spec. - SO2 Rate Annual Non-Title IV v3.1, Unit 636 and retrofits | 270 | 7288 | Rate Constraint in lbs/MMBtu | FALSE | L | Annual | Constraint Shadow Price | US2022$/Ton | 0 | 0 | 0 | 0 | 0 | 0 | 0
CT Fac. Spec. - SO2 Rate Annual Non-Title IV v3.1, Unit 637 and retrofits | 271 | 7288 | Rate Constraint in lbs/MMBtu | FALSE | L | Annual | Seasons Included | Seasons | Winter, Spring, Summer, Fall | Winter, Spring, Summer, Fall | Winter, Spring, Summer, Fall | Winter, Spring, Summer, Fall | Winter, Spring, Summer, Fall | Winter, Spring, Summer, Fall | Winter, Spring, Summer, Fall
CT Fac. Spec. - SO2 Rate Annual Non-Title IV v3.1, Unit 637 and retrofits | 271 | 7288 | Rate Constraint in lbs/MMBtu | FALSE | L | Annual | Standard SO2 | lb/MMBtu | 0.55 | 0.55 | 0.55 | 0.55 | 0.55 | 0.55 | 0.55
CT Fac. Spec. - SO2 Rate Annual Non-Title IV v3.1, Unit 637 and retrofits | 271 | 7288 | Rate Constraint in lbs/MMBtu | FALSE | L | Annual | Emissions at Affected Plants SO2 | Thousand Tons | 0 | 0 | 0 | 0 | 0 | 0 | 0
CT Fac. Spec. - SO2 Rate Annual Non-Title IV v3.1, Unit 637 and retrofits | 271 | 7288 | Rate Constraint in lbs/MMBtu | FALSE | L | Annual | Allowances Purchased SO2 | Thousand Tons | 0 | 0 | 0 | 0 | 0 | 0 | 0
CT Fac. Spec. - SO2 Rate Annual Non-Title IV v3.1, Unit 637 and retrofits | 271 | 7288 | Rate Constraint in lbs/MMBtu | FALSE | L | Annual | Allowances Sold SO2 | Thousand Tons | 0 | 0 | 0 | 0 | 0 | 0 | 0
CT Fac. Spec. - SO2 Rate Annual Non-Title IV v3.1, Unit 637 and retrofits | 271 | 7288 | Rate Constraint in lbs/MMBtu | FALSE | L | Annual | Allowances Banked | Thousand Tons | 0 | 0 | 0 | 0 | 0 | 0 | 0
CT Fac. Spec. - SO2 Rate Annual Non-Title IV v3.1, Unit 637 and retrofits | 271 | 7288 | Rate Constraint in lbs/MMBtu | FALSE | L | Annual | Allowances Withdrawn (1:1) | Thousand Tons | 0 | 0 | 0 | 0 | 0 | 0 | 0
CT Fac. Spec. - SO2 Rate Annual Non-Title IV v3.1, Unit 637 and retrofits | 271 | 7288 | Rate Constraint in lbs/MMBtu | FALSE | L | Annual | Allowances Withdrawn (n:1) | Thousand Tons | 0 | 0 | 0 | 0 | 0 | 0 | 0
CT Fac. Spec. - SO2 Rate Annual Non-Title IV v3.1, Unit 637 and retrofits | 271 | 7288 | Rate Constraint in lbs/MMBtu | FALSE | L | Annual | Net Emissions Allowance Position | Thousand Tons | 0 | 0 | 0 | 0 | 0 | 0 | 0
CT Fac. Spec. - SO2 Rate Annual Non-Title IV v3.1, Unit 637 and retrofits | 271 | 7288 | Rate Constraint in lbs/MMBtu | FALSE | L | Annual | Fuel Consumed | TBtu | 0 | 0 | 0 | 0 | 0 | 0 | 0
CT Fac. Spec. - SO2 Rate Annual Non-Title IV v3.1, Unit 637 and retrofits | 271 | 7288 | Rate Constraint in lbs/MMBtu | FALSE | L | Annual | Rate | lb/MMBtu | 0 | 0 | 0 | 0 | 0 | 0 | 0
CT Fac. Spec. - SO2 Rate Annual Non-Title IV v3.1, Unit 637 and retrofits | 271 | 7288 | Rate Constraint in lbs/MMBtu | FALSE | L | Annual | Generation | TWh | 0 | 0 | 0 | 0 | 0 | 0 | 0
CT Fac. Spec. - SO2 Rate Annual Non-Title IV v3.1, Unit 637 and retrofits | 271 | 7288 | Rate Constraint in lbs/MMBtu | FALSE | L | Annual | Qualifying Generation | TWh | 0 | 0 | 0 | 0 | 0 | 0 | 0
CT Fac. Spec. - SO2 Rate Annual Non-Title IV v3.1, Unit 637 and retrofits | 271 | 7288 | Rate Constraint in lbs/MMBtu | FALSE | L | Annual | Rate | lb/MWh | 0 | 0 | 0 | 0 | 0 | 0 | 0
CT Fac. Spec. - SO2 Rate Annual Non-Title IV v3.1, Unit 637 and retrofits | 271 | 7288 | Rate Constraint in lbs/MMBtu | FALSE | L | Annual | Constraint Shadow Price | US2022$/Ton | 0 | 0 | 0 | 0 | 0 | 0 | 0
CT Fac. Spec. - SO2 Rate Annual Non-Title IV v3.1, Unit 638 and retrofits | 272 | 7288 | Rate Constraint in lbs/MMBtu | FALSE | L | Annual | Seasons Included | Seasons | Winter, Spring, Summer, Fall | Winter, Spring, Summer, Fall | Winter, Spring, Summer, Fall | Winter, Spring, Summer, Fall | Winter, Spring, Summer, Fall | Winter, Spring, Summer, Fall | Winter, Spring, Summer, Fall
CT Fac. Spec. - SO2 Rate Annual Non-Title IV v3.1, Unit 638 and retrofits | 272 | 7288 | Rate Constraint in lbs/MMBtu | FALSE | L | Annual | Standard SO2 | lb/MMBtu | 0.55 | 0.55 | 0.55 | 0.55 | 0.55 | 0.55 | 0.55
CT Fac. Spec. - SO2 Rate Annual Non-Title IV v3.1, Unit 638 and retrofits | 272 | 7288 | Rate Constraint in lbs/MMBtu | FALSE | L | Annual | Emissions at Affected Plants SO2 | Thousand Tons | 0 | 0 | 0 | 0 | 0 | 0 | 0
CT Fac. Spec. - SO2 Rate Annual Non-Title IV v3.1, Unit 638 and retrofits | 272 | 7288 | Rate Constraint in lbs/MMBtu | FALSE | L | Annual | Allowances Purchased SO2 | Thousand Tons | 0 | 0 | 0 | 0 | 0 | 0 | 0
CT Fac. Spec. - SO2 Rate Annual Non-Title IV v3.1, Unit 638 and retrofits | 272 | 7288 | Rate Constraint in lbs/MMBtu | FALSE | L | Annual | Allowances Sold SO2 | Thousand Tons | 0 | 0 | 0 | 0 | 0 | 0 | 0
CT Fac. Spec. - SO2 Rate Annual Non-Title IV v3.1, Unit 638 and retrofits | 272 | 7288 | Rate Constraint in lbs/MMBtu | FALSE | L | Annual | Allowances Banked | Thousand Tons | 0 | 0 | 0 | 0 | 0 | 0 | 0
CT Fac. Spec. - SO2 Rate Annual Non-Title IV v3.1, Unit 638 and retrofits | 272 | 7288 | Rate Constraint in lbs/MMBtu | FALSE | L | Annual | Allowances Withdrawn (1:1) | Thousand Tons | 0 | 0 | 0 | 0 | 0 | 0 | 0
CT Fac. Spec. - SO2 Rate Annual Non-Title IV v3.1, Unit 638 and retrofits | 272 | 7288 | Rate Constraint in lbs/MMBtu | FALSE | L | Annual | Allowances Withdrawn (n:1) | Thousand Tons | 0 | 0 | 0 | 0 | 0 | 0 | 0
CT Fac. Spec. - SO2 Rate Annual Non-Title IV v3.1, Unit 638 and retrofits | 272 | 7288 | Rate Constraint in lbs/MMBtu | FALSE | L | Annual | Net Emissions Allowance Position | Thousand Tons | 0 | 0 | 0 | 0 | 0 | 0 | 0
CT Fac. Spec. - SO2 Rate Annual Non-Title IV v3.1, Unit 638 and retrofits | 272 | 7288 | Rate Constraint in lbs/MMBtu | FALSE | L | Annual | Fuel Consumed | TBtu | 0 | 0 | 0 | 0 | 0 | 0 | 0
CT Fac. Spec. - SO2 Rate Annual Non-Title IV v3.1, Unit 638 and retrofits | 272 | 7288 | Rate Constraint in lbs/MMBtu | FALSE | L | Annual | Rate | lb/MMBtu | 0 | 0 | 0 | 0 | 0 | 0 | 0
CT Fac. Spec. - SO2 Rate Annual Non-Title IV v3.1, Unit 638 and retrofits | 272 | 7288 | Rate Constraint in lbs/MMBtu | FALSE | L | Annual | Generation | TWh | 0 | 0 | 0 | 0 | 0 | 0 | 0
CT Fac. Spec. - SO2 Rate Annual Non-Title IV v3.1, Unit 638 and retrofits | 272 | 7288 | Rate Constraint in lbs/MMBtu | FALSE | L | Annual | Qualifying Generation | TWh | 0 | 0 | 0 | 0 | 0 | 0 | 0
CT Fac. Spec. - SO2 Rate Annual Non-Title IV v3.1, Unit 638 and retrofits | 272 | 7288 | Rate Constraint in lbs/MMBtu | FALSE | L | Annual | Rate | lb/MWh | 0 | 0 | 0 | 0 | 0 | 0 | 0
CT Fac. Spec. - SO2 Rate Annual Non-Title IV v3.1, Unit 638 and retrofits | 272 | 7288 | Rate Constraint in lbs/MMBtu | FALSE | L | Annual | Constraint Shadow Price | US2022$/Ton | 0 | 0 | 0 | 0 | 0 | 0 | 0
CT Fac. Spec. - SO2 Rate Annual Non-Title IV v3.1, Unit 639 and retrofits | 273 | 7288 | Rate Constraint in lbs/MMBtu | FALSE | L | Annual | Seasons Included | Seasons | Winter, Spring, Summer, Fall | Winter, Spring, Summer, Fall | Winter, Spring, Summer, Fall | Winter, Spring, Summer, Fall | Winter, Spring, Summer, Fall | Winter, Spring, Summer, Fall | Winter, Spring, Summer, Fall
CT Fac. Spec. - SO2 Rate Annual Non-Title IV v3.1, Unit 639 and retrofits | 273 | 7288 | Rate Constraint in lbs/MMBtu | FALSE | L | Annual | Standard SO2 | lb/MMBtu | 0.55 | 0.55 | 0.55 | 0.55 | 0.55 | 0.55 | 0.55
CT Fac. Spec. - SO2 Rate Annual Non-Title IV v3.1, Unit 639 and retrofits | 273 | 7288 | Rate Constraint in lbs/MMBtu | FALSE | L | Annual | Emissions at Affected Plants SO2 | Thousand Tons | 0 | 0 | 0 | 0 | 0 | 0 | 0
CT Fac. Spec. - SO2 Rate Annual Non-Title IV v3.1, Unit 639 and retrofits | 273 | 7288 | Rate Constraint in lbs/MMBtu | FALSE | L | Annual | Allowances Purchased SO2 | Thousand Tons | 0 | 0 | 0 | 0 | 0 | 0 | 0
CT Fac. Spec. - SO2 Rate Annual Non-Title IV v3.1, Unit 639 and retrofits | 273 | 7288 | Rate Constraint in lbs/MMBtu | FALSE | L | Annual | Allowances Sold SO2 | Thousand Tons | 0 | 0 | 0 | 0 | 0 | 0 | 0
CT Fac. Spec. - SO2 Rate Annual Non-Title IV v3.1, Unit 639 and retrofits | 273 | 7288 | Rate Constraint in lbs/MMBtu | FALSE | L | Annual | Allowances Banked | Thousand Tons | 0 | 0 | 0 | 0 | 0 | 0 | 0
CT Fac. Spec. - SO2 Rate Annual Non-Title IV v3.1, Unit 639 and retrofits | 273 | 7288 | Rate Constraint in lbs/MMBtu | FALSE | L | Annual | Allowances Withdrawn (1:1) | Thousand Tons | 0 | 0 | 0 | 0 | 0 | 0 | 0
CT Fac. Spec. - SO2 Rate Annual Non-Title IV v3.1, Unit 639 and retrofits | 273 | 7288 | Rate Constraint in lbs/MMBtu | FALSE | L | Annual | Allowances Withdrawn (n:1) | Thousand Tons | 0 | 0 | 0 | 0 | 0 | 0 | 0
CT Fac. Spec. - SO2 Rate Annual Non-Title IV v3.1, Unit 639 and retrofits | 273 | 7288 | Rate Constraint in lbs/MMBtu | FALSE | L | Annual | Net Emissions Allowance Position | Thousand Tons | 0 | 0 | 0 | 0 | 0 | 0 | 0
CT Fac. Spec. - SO2 Rate Annual Non-Title IV v3.1, Unit 639 and retrofits | 273 | 7288 | Rate Constraint in lbs/MMBtu | FALSE | L | Annual | Fuel Consumed | TBtu | 0 | 0 | 0 | 0 | 0 | 0 | 0
CT Fac. Spec. - SO2 Rate Annual Non-Title IV v3.1, Unit 639 and retrofits | 273 | 7288 | Rate Constraint in lbs/MMBtu | FALSE | L | Annual | Rate | lb/MMBtu | 0 | 0 | 0 | 0 | 0 | 0 | 0
CT Fac. Spec. - SO2 Rate Annual Non-Title IV v3.1, Unit 639 and retrofits | 273 | 7288 | Rate Constraint in lbs/MMBtu | FALSE | L | Annual | Generation | TWh | 0 | 0 | 0 | 0 | 0 | 0 | 0
CT Fac. Spec. - SO2 Rate Annual Non-Title IV v3.1, Unit 639 and retrofits | 273 | 7288 | Rate Constraint in lbs/MMBtu | FALSE | L | Annual | Qualifying Generation | TWh | 0 | 0 | 0 | 0 | 0 | 0 | 0
CT Fac. Spec. - SO2 Rate Annual Non-Title IV v3.1, Unit 639 and retrofits | 273 | 7288 | Rate Constraint in lbs/MMBtu | FALSE | L | Annual | Rate | lb/MWh | 0 | 0 | 0 | 0 | 0 | 0 | 0
CT Fac. Spec. - SO2 Rate Annual Non-Title IV v3.1, Unit 639 and retrofits | 273 | 7288 | Rate Constraint in lbs/MMBtu | FALSE | L | Annual | Constraint Shadow Price | US2022$/Ton | 0 | 0 | 0 | 0 | 0 | 0 | 0
CT Fac. Spec. - SO2 Rate Annual Non-Title IV v3.1, Unit 640 and retrofits | 274 | 7288 | Rate Constraint in lbs/MMBtu | FALSE | L | Annual | Seasons Included | Seasons | Winter, Spring, Summer, Fall | Winter, Spring, Summer, Fall | Winter, Spring, Summer, Fall | Winter, Spring, Summer, Fall | Winter, Spring, Summer, Fall | Winter, Spring, Summer, Fall | Winter, Spring, Summer, Fall
CT Fac. Spec. - SO2 Rate Annual Non-Title IV v3.1, Unit 640 and retrofits | 274 | 7288 | Rate Constraint in lbs/MMBtu | FALSE | L | Annual | Standard SO2 | lb/MMBtu | 0.55 | 0.55 | 0.55 | 0.55 | 0.55 | 0.55 | 0.55
CT Fac. Spec. - SO2 Rate Annual Non-Title IV v3.1, Unit 640 and retrofits | 274 | 7288 | Rate Constraint in lbs/MMBtu | FALSE | L | Annual | Emissions at Affected Plants SO2 | Thousand Tons | 0 | 0 | 0 | 0 | 0 | 0 | 0
CT Fac. Spec. - SO2 Rate Annual Non-Title IV v3.1, Unit 640 and retrofits | 274 | 7288 | Rate Constraint in lbs/MMBtu | FALSE | L | Annual | Allowances Purchased SO2 | Thousand Tons | 0 | 0 | 0 | 0 | 0 | 0 | 0
CT Fac. Spec. - SO2 Rate Annual Non-Title IV v3.1, Unit 640 and retrofits | 274 | 7288 | Rate Constraint in lbs/MMBtu | FALSE | L | Annual | Allowances Sold SO2 | Thousand Tons | 0 | 0 | 0 | 0 | 0 | 0 | 0
CT Fac. Spec. - SO2 Rate Annual Non-Title IV v3.1, Unit 640 and retrofits | 274 | 7288 | Rate Constraint in lbs/MMBtu | FALSE | L | Annual | Allowances Banked | Thousand Tons | 0 | 0 | 0 | 0 | 0 | 0 | 0
CT Fac. Spec. - SO2 Rate Annual Non-Title IV v3.1, Unit 640 and retrofits | 274 | 7288 | Rate Constraint in lbs/MMBtu | FALSE | L | Annual | Allowances Withdrawn (1:1) | Thousand Tons | 0 | 0 | 0 | 0 | 0 | 0 | 0
CT Fac. Spec. - SO2 Rate Annual Non-Title IV v3.1, Unit 640 and retrofits | 274 | 7288 | Rate Constraint in lbs/MMBtu | FALSE | L | Annual | Allowances Withdrawn (n:1) | Thousand Tons | 0 | 0 | 0 | 0 | 0 | 0 | 0
CT Fac. Spec. - SO2 Rate Annual Non-Title IV v3.1, Unit 640 and retrofits | 274 | 7288 | Rate Constraint in lbs/MMBtu | FALSE | L | Annual | Net Emissions Allowance Position | Thousand Tons | 0 | 0 | 0 | 0 | 0 | 0 | 0
CT Fac. Spec. - SO2 Rate Annual Non-Title IV v3.1, Unit 640 and retrofits | 274 | 7288 | Rate Constraint in lbs/MMBtu | FALSE | L | Annual | Fuel Consumed | TBtu | 0 | 0 | 0 | 0 | 0 | 0 | 0
CT Fac. Spec. - SO2 Rate Annual Non-Title IV v3.1, Unit 640 and retrofits | 274 | 7288 | Rate Constraint in lbs/MMBtu | FALSE | L | Annual | Rate | lb/MMBtu | 0 | 0 | 0 | 0 | 0 | 0 | 0
CT Fac. Spec. - SO2 Rate Annual Non-Title IV v3.1, Unit 640 and retrofits | 274 | 7288 | Rate Constraint in lbs/MMBtu | FALSE | L | Annual | Generation | TWh | 0 | 0 | 0 | 0 | 0 | 0 | 0
CT Fac. Spec. - SO2 Rate Annual Non-Title IV v3.1, Unit 640 and retrofits | 274 | 7288 | Rate Constraint in lbs/MMBtu | FALSE | L | Annual | Qualifying Generation | TWh | 0 | 0 | 0 | 0 | 0 | 0 | 0
CT Fac. Spec. - SO2 Rate Annual Non-Title IV v3.1, Unit 640 and retrofits | 274 | 7288 | Rate Constraint in lbs/MMBtu | FALSE | L | Annual | Rate | lb/MWh | 0 | 0 | 0 | 0 | 0 | 0 | 0
CT Fac. Spec. - SO2 Rate Annual Non-Title IV v3.1, Unit 640 and retrofits | 274 | 7288 | Rate Constraint in lbs/MMBtu | FALSE | L | Annual | Constraint Shadow Price | US2022$/Ton | 0 | 0 | 0 | 0 | 0 | 0 | 0
CT Fac. Spec. - SO2 Rate Annual Non-Title IV v3.1, Unit 641 and retrofits | 275 | 7288 | Rate Constraint in lbs/MMBtu | FALSE | L | Annual | Seasons Included | Seasons | Winter, Spring, Summer, Fall | Winter, Spring, Summer, Fall | Winter, Spring, Summer, Fall | Winter, Spring, Summer, Fall | Winter, Spring, Summer, Fall | Winter, Spring, Summer, Fall | Winter, Spring, Summer, Fall
CT Fac. Spec. - SO2 Rate Annual Non-Title IV v3.1, Unit 641 and retrofits | 275 | 7288 | Rate Constraint in lbs/MMBtu | FALSE | L | Annual | Standard SO2 | lb/MMBtu | 0.55 | 0.55 | 0.55 | 0.55 | 0.55 | 0.55 | 0.55
CT Fac. Spec. - SO2 Rate Annual Non-Title IV v3.1, Unit 641 and retrofits | 275 | 7288 | Rate Constraint in lbs/MMBtu | FALSE | L | Annual | Emissions at Affected Plants SO2 | Thousand Tons | 0 | 0 | 0 | 0 | 0 | 0 | 0
CT Fac. Spec. - SO2 Rate Annual Non-Title IV v3.1, Unit 641 and retrofits | 275 | 7288 | Rate Constraint in lbs/MMBtu | FALSE | L | Annual | Allowances Purchased SO2 | Thousand Tons | 0 | 0 | 0 | 0 | 0 | 0 | 0
CT Fac. Spec. - SO2 Rate Annual Non-Title IV v3.1, Unit 641 and retrofits | 275 | 7288 | Rate Constraint in lbs/MMBtu | FALSE | L | Annual | Allowances Sold SO2 | Thousand Tons | 0 | 0 | 0 | 0 | 0 | 0 | 0
CT Fac. Spec. - SO2 Rate Annual Non-Title IV v3.1, Unit 641 and retrofits | 275 | 7288 | Rate Constraint in lbs/MMBtu | FALSE | L | Annual | Allowances Banked | Thousand Tons | 0 | 0 | 0 | 0 | 0 | 0 | 0
CT Fac. Spec. - SO2 Rate Annual Non-Title IV v3.1, Unit 641 and retrofits | 275 | 7288 | Rate Constraint in lbs/MMBtu | FALSE | L | Annual | Allowances Withdrawn (1:1) | Thousand Tons | 0 | 0 | 0 | 0 | 0 | 0 | 0
CT Fac. Spec. - SO2 Rate Annual Non-Title IV v3.1, Unit 641 and retrofits | 275 | 7288 | Rate Constraint in lbs/MMBtu | FALSE | L | Annual | Allowances Withdrawn (n:1) | Thousand Tons | 0 | 0 | 0 | 0 | 0 | 0 | 0
CT Fac. Spec. - SO2 Rate Annual Non-Title IV v3.1, Unit 641 and retrofits | 275 | 7288 | Rate Constraint in lbs/MMBtu | FALSE | L | Annual | Net Emissions Allowance Position | Thousand Tons | 0 | 0 | 0 | 0 | 0 | 0 | 0
CT Fac. Spec. - SO2 Rate Annual Non-Title IV v3.1, Unit 641 and retrofits | 275 | 7288 | Rate Constraint in lbs/MMBtu | FALSE | L | Annual | Fuel Consumed | TBtu | 0 | 0 | 0 | 0 | 0 | 0 | 0
CT Fac. Spec. - SO2 Rate Annual Non-Title IV v3.1, Unit 641 and retrofits | 275 | 7288 | Rate Constraint in lbs/MMBtu | FALSE | L | Annual | Rate | lb/MMBtu | 0 | 0 | 0 | 0 | 0 | 0 | 0
CT Fac. Spec. - SO2 Rate Annual Non-Title IV v3.1, Unit 641 and retrofits | 275 | 7288 | Rate Constraint in lbs/MMBtu | FALSE | L | Annual | Generation | TWh | 0 | 0 | 0 | 0 | 0 | 0 | 0
CT Fac. Spec. - SO2 Rate Annual Non-Title IV v3.1, Unit 641 and retrofits | 275 | 7288 | Rate Constraint in lbs/MMBtu | FALSE | L | Annual | Qualifying Generation | TWh | 0 | 0 | 0 | 0 | 0 | 0 | 0
CT Fac. Spec. - SO2 Rate Annual Non-Title IV v3.1, Unit 641 and retrofits | 275 | 7288 | Rate Constraint in lbs/MMBtu | FALSE | L | Annual | Rate | lb/MWh | 0 | 0 | 0 | 0 | 0 | 0 | 0
CT Fac. Spec. - SO2 Rate Annual Non-Title IV v3.1, Unit 641 and retrofits | 275 | 7288 | Rate Constraint in lbs/MMBtu | FALSE | L | Annual | Constraint Shadow Price | US2022$/Ton | 0 | 0 | 0 | 0 | 0 | 0 | 0
CT Fac. Spec. - SO2 Rate Annual Non-Title IV v3.1, Unit 642 and retrofits | 276 | 7288 | Rate Constraint in lbs/MMBtu | FALSE | L | Annual | Seasons Included | Seasons | Winter, Spring, Summer, Fall | Winter, Spring, Summer, Fall | Winter, Spring, Summer, Fall | Winter, Spring, Summer, Fall | Winter, Spring, Summer, Fall | Winter, Spring, Summer, Fall | Winter, Spring, Summer, Fall
CT Fac. Spec. - SO2 Rate Annual Non-Title IV v3.1, Unit 642 and retrofits | 276 | 7288 | Rate Constraint in lbs/MMBtu | FALSE | L | Annual | Standard SO2 | lb/MMBtu | 0.55 | 0.55 | 0.55 | 0.55 | 0.55 | 0.55 | 0.55
CT Fac. Spec. - SO2 Rate Annual Non-Title IV v3.1, Unit 642 and retrofits | 276 | 7288 | Rate Constraint in lbs/MMBtu | FALSE | L | Annual | Emissions at Affected Plants SO2 | Thousand Tons | 0 | 0 | 0 | 0 | 0 | 0 | 0
CT Fac. Spec. - SO2 Rate Annual Non-Title IV v3.1, Unit 642 and retrofits | 276 | 7288 | Rate Constraint in lbs/MMBtu | FALSE | L | Annual | Allowances Purchased SO2 | Thousand Tons | 0 | 0 | 0 | 0 | 0 | 0 | 0
CT Fac. Spec. - SO2 Rate Annual Non-Title IV v3.1, Unit 642 and retrofits | 276 | 7288 | Rate Constraint in lbs/MMBtu | FALSE | L | Annual | Allowances Sold SO2 | Thousand Tons | 0 | 0 | 0 | 0 | 0 | 0 | 0
CT Fac. Spec. - SO2 Rate Annual Non-Title IV v3.1, Unit 642 and retrofits | 276 | 7288 | Rate Constraint in lbs/MMBtu | FALSE | L | Annual | Allowances Banked | Thousand Tons | 0 | 0 | 0 | 0 | 0 | 0 | 0
CT Fac. Spec. - SO2 Rate Annual Non-Title IV v3.1, Unit 642 and retrofits | 276 | 7288 | Rate Constraint in lbs/MMBtu | FALSE | L | Annual | Allowances Withdrawn (1:1) | Thousand Tons | 0 | 0 | 0 | 0 | 0 | 0 | 0
CT Fac. Spec. - SO2 Rate Annual Non-Title IV v3.1, Unit 642 and retrofits | 276 | 7288 | Rate Constraint in lbs/MMBtu | FALSE | L | Annual | Allowances Withdrawn (n:1) | Thousand Tons | 0 | 0 | 0 | 0 | 0 | 0 | 0
CT Fac. Spec. - SO2 Rate Annual Non-Title IV v3.1, Unit 642 and retrofits | 276 | 7288 | Rate Constraint in lbs/MMBtu | FALSE | L | Annual | Net Emissions Allowance Position | Thousand Tons | 0 | 0 | 0 | 0 | 0 | 0 | 0
CT Fac. Spec. - SO2 Rate Annual Non-Title IV v3.1, Unit 642 and retrofits | 276 | 7288 | Rate Constraint in lbs/MMBtu | FALSE | L | Annual | Fuel Consumed | TBtu | 0 | 0 | 0 | 0 | 0 | 0 | 0
CT Fac. Spec. - SO2 Rate Annual Non-Title IV v3.1, Unit 642 and retrofits | 276 | 7288 | Rate Constraint in lbs/MMBtu | FALSE | L | Annual | Rate | lb/MMBtu | 0 | 0 | 0 | 0 | 0 | 0 | 0
CT Fac. Spec. - SO2 Rate Annual Non-Title IV v3.1, Unit 642 and retrofits | 276 | 7288 | Rate Constraint in lbs/MMBtu | FALSE | L | Annual | Generation | TWh | 0 | 0 | 0 | 0 | 0 | 0 | 0
CT Fac. Spec. - SO2 Rate Annual Non-Title IV v3.1, Unit 642 and retrofits | 276 | 7288 | Rate Constraint in lbs/MMBtu | FALSE | L | Annual | Qualifying Generation | TWh | 0 | 0 | 0 | 0 | 0 | 0 | 0
CT Fac. Spec. - SO2 Rate Annual Non-Title IV v3.1, Unit 642 and retrofits | 276 | 7288 | Rate Constraint in lbs/MMBtu | FALSE | L | Annual | Rate | lb/MWh | 0 | 0 | 0 | 0 | 0 | 0 | 0
CT Fac. Spec. - SO2 Rate Annual Non-Title IV v3.1, Unit 642 and retrofits | 276 | 7288 | Rate Constraint in lbs/MMBtu | FALSE | L | Annual | Constraint Shadow Price | US2022$/Ton | 0 | 0 | 0 | 0 | 0 | 0 | 0
CT Fac. Spec. - SO2 Rate Annual Non-Title IV v3.1, Unit 643 and retrofits | 277 | 7288 | Rate Constraint in lbs/MMBtu | FALSE | L | Annual | Seasons Included | Seasons | Winter, Spring, Summer, Fall | Winter, Spring, Summer, Fall | Winter, Spring, Summer, Fall | Winter, Spring, Summer, Fall | Winter, Spring, Summer, Fall | Winter, Spring, Summer, Fall | Winter, Spring, Summer, Fall
CT Fac. Spec. - SO2 Rate Annual Non-Title IV v3.1, Unit 643 and retrofits | 277 | 7288 | Rate Constraint in lbs/MMBtu | FALSE | L | Annual | Standard SO2 | lb/MMBtu | 0.55 | 0.55 | 0.55 | 0.55 | 0.55 | 0.55 | 0.55
CT Fac. Spec. - SO2 Rate Annual Non-Title IV v3.1, Unit 643 and retrofits | 277 | 7288 | Rate Constraint in lbs/MMBtu | FALSE | L | Annual | Emissions at Affected Plants SO2 | Thousand Tons | 0 | 0 | 0 | 0 | 0 | 0 | 0
CT Fac. Spec. - SO2 Rate Annual Non-Title IV v3.1, Unit 643 and retrofits | 277 | 7288 | Rate Constraint in lbs/MMBtu | FALSE | L | Annual | Allowances Purchased SO2 | Thousand Tons | 0 | 0 | 0 | 0 | 0 | 0 | 0
CT Fac. Spec. - SO2 Rate Annual Non-Title IV v3.1, Unit 643 and retrofits | 277 | 7288 | Rate Constraint in lbs/MMBtu | FALSE | L | Annual | Allowances Sold SO2 | Thousand Tons | 0 | 0 | 0 | 0 | 0 | 0 | 0
CT Fac. Spec. - SO2 Rate Annual Non-Title IV v3.1, Unit 643 and retrofits | 277 | 7288 | Rate Constraint in lbs/MMBtu | FALSE | L | Annual | Allowances Banked | Thousand Tons | 0 | 0 | 0 | 0 | 0 | 0 | 0
CT Fac. Spec. - SO2 Rate Annual Non-Title IV v3.1, Unit 643 and retrofits | 277 | 7288 | Rate Constraint in lbs/MMBtu | FALSE | L | Annual | Allowances Withdrawn (1:1) | Thousand Tons | 0 | 0 | 0 | 0 | 0 | 0 | 0
CT Fac. Spec. - SO2 Rate Annual Non-Title IV v3.1, Unit 643 and retrofits | 277 | 7288 | Rate Constraint in lbs/MMBtu | FALSE | L | Annual | Allowances Withdrawn (n:1) | Thousand Tons | 0 | 0 | 0 | 0 | 0 | 0 | 0
CT Fac. Spec. - SO2 Rate Annual Non-Title IV v3.1, Unit 643 and retrofits | 277 | 7288 | Rate Constraint in lbs/MMBtu | FALSE | L | Annual | Net Emissions Allowance Position | Thousand Tons | 0 | 0 | 0 | 0 | 0 | 0 | 0
CT Fac. Spec. - SO2 Rate Annual Non-Title IV v3.1, Unit 643 and retrofits | 277 | 7288 | Rate Constraint in lbs/MMBtu | FALSE | L | Annual | Fuel Consumed | TBtu | 0 | 0 | 0 | 0 | 0 | 0 | 0
CT Fac. Spec. - SO2 Rate Annual Non-Title IV v3.1, Unit 643 and retrofits | 277 | 7288 | Rate Constraint in lbs/MMBtu | FALSE | L | Annual | Rate | lb/MMBtu | 0 | 0 | 0 | 0 | 0 | 0 | 0
CT Fac. Spec. - SO2 Rate Annual Non-Title IV v3.1, Unit 643 and retrofits | 277 | 7288 | Rate Constraint in lbs/MMBtu | FALSE | L | Annual | Generation | TWh | 0 | 0 | 0 | 0 | 0 | 0 | 0
CT Fac. Spec. - SO2 Rate Annual Non-Title IV v3.1, Unit 643 and retrofits | 277 | 7288 | Rate Constraint in lbs/MMBtu | FALSE | L | Annual | Qualifying Generation | TWh | 0 | 0 | 0 | 0 | 0 | 0 | 0
CT Fac. Spec. - SO2 Rate Annual Non-Title IV v3.1, Unit 643 and retrofits | 277 | 7288 | Rate Constraint in lbs/MMBtu | FALSE | L | Annual | Rate | lb/MWh | 0 | 0 | 0 | 0 | 0 | 0 | 0
CT Fac. Spec. - SO2 Rate Annual Non-Title IV v3.1, Unit 643 and retrofits | 277 | 7288 | Rate Constraint in lbs/MMBtu | FALSE | L | Annual | Constraint Shadow Price | US2022$/Ton | 0 | 0 | 0 | 0 | 0 | 0 | 0
CT Fac. Spec. - SO2 Rate Annual Non-Title IV v3.1, Unit 644 and retrofits | 278 | 7288 | Rate Constraint in lbs/MMBtu | FALSE | L | Annual | Seasons Included | Seasons | Winter, Spring, Summer, Fall | Winter, Spring, Summer, Fall | Winter, Spring, Summer, Fall | Winter, Spring, Summer, Fall | Winter, Spring, Summer, Fall | Winter, Spring, Summer, Fall | Winter, Spring, Summer, Fall
CT Fac. Spec. - SO2 Rate Annual Non-Title IV v3.1, Unit 644 and retrofits | 278 | 7288 | Rate Constraint in lbs/MMBtu | FALSE | L | Annual | Standard SO2 | lb/MMBtu | 0.55 | 0.55 | 0.55 | 0.55 | 0.55 | 0.55 | 0.55
CT Fac. Spec. - SO2 Rate Annual Non-Title IV v3.1, Unit 644 and retrofits | 278 | 7288 | Rate Constraint in lbs/MMBtu | FALSE | L | Annual | Emissions at Affected Plants SO2 | Thousand Tons | 0 | 0 | 0 | 0 | 0 | 0 | 0
CT Fac. Spec. - SO2 Rate Annual Non-Title IV v3.1, Unit 644 and retrofits | 278 | 7288 | Rate Constraint in lbs/MMBtu | FALSE | L | Annual | Allowances Purchased SO2 | Thousand Tons | 0 | 0 | 0 | 0 | 0 | 0 | 0
CT Fac. Spec. - SO2 Rate Annual Non-Title IV v3.1, Unit 644 and retrofits | 278 | 7288 | Rate Constraint in lbs/MMBtu | FALSE | L | Annual | Allowances Sold SO2 | Thousand Tons | 0 | 0 | 0 | 0 | 0 | 0 | 0
CT Fac. Spec. - SO2 Rate Annual Non-Title IV v3.1, Unit 644 and retrofits | 278 | 7288 | Rate Constraint in lbs/MMBtu | FALSE | L | Annual | Allowances Banked | Thousand Tons | 0 | 0 | 0 | 0 | 0 | 0 | 0
CT Fac. Spec. - SO2 Rate Annual Non-Title IV v3.1, Unit 644 and retrofits | 278 | 7288 | Rate Constraint in lbs/MMBtu | FALSE | L | Annual | Allowances Withdrawn (1:1) | Thousand Tons | 0 | 0 | 0 | 0 | 0 | 0 | 0
CT Fac. Spec. - SO2 Rate Annual Non-Title IV v3.1, Unit 644 and retrofits | 278 | 7288 | Rate Constraint in lbs/MMBtu | FALSE | L | Annual | Allowances Withdrawn (n:1) | Thousand Tons | 0 | 0 | 0 | 0 | 0 | 0 | 0
CT Fac. Spec. - SO2 Rate Annual Non-Title IV v3.1, Unit 644 and retrofits | 278 | 7288 | Rate Constraint in lbs/MMBtu | FALSE | L | Annual | Net Emissions Allowance Position | Thousand Tons | 0 | 0 | 0 | 0 | 0 | 0 | 0
CT Fac. Spec. - SO2 Rate Annual Non-Title IV v3.1, Unit 644 and retrofits | 278 | 7288 | Rate Constraint in lbs/MMBtu | FALSE | L | Annual | Fuel Consumed | TBtu | 0 | 0 | 0 | 0 | 0 | 0 | 0
CT Fac. Spec. - SO2 Rate Annual Non-Title IV v3.1, Unit 644 and retrofits | 278 | 7288 | Rate Constraint in lbs/MMBtu | FALSE | L | Annual | Rate | lb/MMBtu | 0 | 0 | 0 | 0 | 0 | 0 | 0
CT Fac. Spec. - SO2 Rate Annual Non-Title IV v3.1, Unit 644 and retrofits | 278 | 7288 | Rate Constraint in lbs/MMBtu | FALSE | L | Annual | Generation | TWh | 0 | 0 | 0 | 0 | 0 | 0 | 0
CT Fac. Spec. - SO2 Rate Annual Non-Title IV v3.1, Unit 644 and retrofits | 278 | 7288 | Rate Constraint in lbs/MMBtu | FALSE | L | Annual | Qualifying Generation | TWh | 0 | 0 | 0 | 0 | 0 | 0 | 0
CT Fac. Spec. - SO2 Rate Annual Non-Title IV v3.1, Unit 644 and retrofits | 278 | 7288 | Rate Constraint in lbs/MMBtu | FALSE | L | Annual | Rate | lb/MWh | 0 | 0 | 0 | 0 | 0 | 0 | 0
CT Fac. Spec. - SO2 Rate Annual Non-Title IV v3.1, Unit 644 and retrofits | 278 | 7288 | Rate Constraint in lbs/MMBtu | FALSE | L | Annual | Constraint Shadow Price | US2022$/Ton | 0 | 0 | 0 | 0 | 0 | 0 | 0
CT Fac. Spec. - SO2 Rate Annual Non-Title IV v3.1, Unit 645 and retrofits | 279 | 7288 | Rate Constraint in lbs/MMBtu | FALSE | L | Annual | Seasons Included | Seasons | Winter, Spring, Summer, Fall | Winter, Spring, Summer, Fall | Winter, Spring, Summer, Fall | Winter, Spring, Summer, Fall | Winter, Spring, Summer, Fall | Winter, Spring, Summer, Fall | Winter, Spring, Summer, Fall
CT Fac. Spec. - SO2 Rate Annual Non-Title IV v3.1, Unit 645 and retrofits | 279 | 7288 | Rate Constraint in lbs/MMBtu | FALSE | L | Annual | Standard SO2 | lb/MMBtu | 0.55 | 0.55 | 0.55 | 0.55 | 0.55 | 0.55 | 0.55
CT Fac. Spec. - SO2 Rate Annual Non-Title IV v3.1, Unit 645 and retrofits | 279 | 7288 | Rate Constraint in lbs/MMBtu | FALSE | L | Annual | Emissions at Affected Plants SO2 | Thousand Tons | 0 | 0 | 0 | 0 | 0 | 0 | 0
CT Fac. Spec. - SO2 Rate Annual Non-Title IV v3.1, Unit 645 and retrofits | 279 | 7288 | Rate Constraint in lbs/MMBtu | FALSE | L | Annual | Allowances Purchased SO2 | Thousand Tons | 0 | 0 | 0 | 0 | 0 | 0 | 0
CT Fac. Spec. - SO2 Rate Annual Non-Title IV v3.1, Unit 645 and retrofits | 279 | 7288 | Rate Constraint in lbs/MMBtu | FALSE | L | Annual | Allowances Sold SO2 | Thousand Tons | 0 | 0 | 0 | 0 | 0 | 0 | 0
CT Fac. Spec. - SO2 Rate Annual Non-Title IV v3.1, Unit 645 and retrofits | 279 | 7288 | Rate Constraint in lbs/MMBtu | FALSE | L | Annual | Allowances Banked | Thousand Tons | 0 | 0 | 0 | 0 | 0 | 0 | 0
CT Fac. Spec. - SO2 Rate Annual Non-Title IV v3.1, Unit 645 and retrofits | 279 | 7288 | Rate Constraint in lbs/MMBtu | FALSE | L | Annual | Allowances Withdrawn (1:1) | Thousand Tons | 0 | 0 | 0 | 0 | 0 | 0 | 0
CT Fac. Spec. - SO2 Rate Annual Non-Title IV v3.1, Unit 645 and retrofits | 279 | 7288 | Rate Constraint in lbs/MMBtu | FALSE | L | Annual | Allowances Withdrawn (n:1) | Thousand Tons | 0 | 0 | 0 | 0 | 0 | 0 | 0
CT Fac. Spec. - SO2 Rate Annual Non-Title IV v3.1, Unit 645 and retrofits | 279 | 7288 | Rate Constraint in lbs/MMBtu | FALSE | L | Annual | Net Emissions Allowance Position | Thousand Tons | 0 | 0 | 0 | 0 | 0 | 0 | 0
CT Fac. Spec. - SO2 Rate Annual Non-Title IV v3.1, Unit 645 and retrofits | 279 | 7288 | Rate Constraint in lbs/MMBtu | FALSE | L | Annual | Fuel Consumed | TBtu | 0 | 0 | 0 | 0 | 0 | 0 | 0
CT Fac. Spec. - SO2 Rate Annual Non-Title IV v3.1, Unit 645 and retrofits | 279 | 7288 | Rate Constraint in lbs/MMBtu | FALSE | L | Annual | Rate | lb/MMBtu | 0 | 0 | 0 | 0 | 0 | 0 | 0
CT Fac. Spec. - SO2 Rate Annual Non-Title IV v3.1, Unit 645 and retrofits | 279 | 7288 | Rate Constraint in lbs/MMBtu | FALSE | L | Annual | Generation | TWh | 0 | 0 | 0 | 0 | 0 | 0 | 0
CT Fac. Spec. - SO2 Rate Annual Non-Title IV v3.1, Unit 645 and retrofits | 279 | 7288 | Rate Constraint in lbs/MMBtu | FALSE | L | Annual | Qualifying Generation | TWh | 0 | 0 | 0 | 0 | 0 | 0 | 0
CT Fac. Spec. - SO2 Rate Annual Non-Title IV v3.1, Unit 645 and retrofits | 279 | 7288 | Rate Constraint in lbs/MMBtu | FALSE | L | Annual | Rate | lb/MWh | 0 | 0 | 0 | 0 | 0 | 0 | 0
CT Fac. Spec. - SO2 Rate Annual Non-Title IV v3.1, Unit 645 and retrofits | 279 | 7288 | Rate Constraint in lbs/MMBtu | FALSE | L | Annual | Constraint Shadow Price | US2022$/Ton | 0 | 0 | 0 | 0 | 0 | 0 | 0
CT Fac. Spec. - SO2 Rate Annual Non-Title IV v3.1, Unit 646 and retrofits | 280 | 7288 | Rate Constraint in lbs/MMBtu | FALSE | L | Annual | Seasons Included | Seasons | Winter, Spring, Summer, Fall | Winter, Spring, Summer, Fall | Winter, Spring, Summer, Fall | Winter, Spring, Summer, Fall | Winter, Spring, Summer, Fall | Winter, Spring, Summer, Fall | Winter, Spring, Summer, Fall
CT Fac. Spec. - SO2 Rate Annual Non-Title IV v3.1, Unit 646 and retrofits | 280 | 7288 | Rate Constraint in lbs/MMBtu | FALSE | L | Annual | Standard SO2 | lb/MMBtu | 0.55 | 0.55 | 0.55 | 0.55 | 0.55 | 0.55 | 0.55
CT Fac. Spec. - SO2 Rate Annual Non-Title IV v3.1, Unit 646 and retrofits | 280 | 7288 | Rate Constraint in lbs/MMBtu | FALSE | L | Annual | Emissions at Affected Plants SO2 | Thousand Tons | 0 | 0 | 0 | 0 | 0 | 0 | 0
CT Fac. Spec. - SO2 Rate Annual Non-Title IV v3.1, Unit 646 and retrofits | 280 | 7288 | Rate Constraint in lbs/MMBtu | FALSE | L | Annual | Allowances Purchased SO2 | Thousand Tons | 0 | 0 | 0 | 0 | 0 | 0 | 0
CT Fac. Spec. - SO2 Rate Annual Non-Title IV v3.1, Unit 646 and retrofits | 280 | 7288 | Rate Constraint in lbs/MMBtu | FALSE | L | Annual | Allowances Sold SO2 | Thousand Tons | 0 | 0 | 0 | 0 | 0 | 0 | 0
CT Fac. Spec. - SO2 Rate Annual Non-Title IV v3.1, Unit 646 and retrofits | 280 | 7288 | Rate Constraint in lbs/MMBtu | FALSE | L | Annual | Allowances Banked | Thousand Tons | 0 | 0 | 0 | 0 | 0 | 0 | 0
CT Fac. Spec. - SO2 Rate Annual Non-Title IV v3.1, Unit 646 and retrofits | 280 | 7288 | Rate Constraint in lbs/MMBtu | FALSE | L | Annual | Allowances Withdrawn (1:1) | Thousand Tons | 0 | 0 | 0 | 0 | 0 | 0 | 0
CT Fac. Spec. - SO2 Rate Annual Non-Title IV v3.1, Unit 646 and retrofits | 280 | 7288 | Rate Constraint in lbs/MMBtu | FALSE | L | Annual | Allowances Withdrawn (n:1) | Thousand Tons | 0 | 0 | 0 | 0 | 0 | 0 | 0
CT Fac. Spec. - SO2 Rate Annual Non-Title IV v3.1, Unit 646 and retrofits | 280 | 7288 | Rate Constraint in lbs/MMBtu | FALSE | L | Annual | Net Emissions Allowance Position | Thousand Tons | 0 | 0 | 0 | 0 | 0 | 0 | 0
CT Fac. Spec. - SO2 Rate Annual Non-Title IV v3.1, Unit 646 and retrofits | 280 | 7288 | Rate Constraint in lbs/MMBtu | FALSE | L | Annual | Fuel Consumed | TBtu | 0 | 0 | 0 | 0 | 0 | 0 | 0
CT Fac. Spec. - SO2 Rate Annual Non-Title IV v3.1, Unit 646 and retrofits | 280 | 7288 | Rate Constraint in lbs/MMBtu | FALSE | L | Annual | Rate | lb/MMBtu | 0 | 0 | 0 | 0 | 0 | 0 | 0
CT Fac. Spec. - SO2 Rate Annual Non-Title IV v3.1, Unit 646 and retrofits | 280 | 7288 | Rate Constraint in lbs/MMBtu | FALSE | L | Annual | Generation | TWh | 0 | 0 | 0 | 0 | 0 | 0 | 0
CT Fac. Spec. - SO2 Rate Annual Non-Title IV v3.1, Unit 646 and retrofits | 280 | 7288 | Rate Constraint in lbs/MMBtu | FALSE | L | Annual | Qualifying Generation | TWh | 0 | 0 | 0 | 0 | 0 | 0 | 0
CT Fac. Spec. - SO2 Rate Annual Non-Title IV v3.1, Unit 646 and retrofits | 280 | 7288 | Rate Constraint in lbs/MMBtu | FALSE | L | Annual | Rate | lb/MWh | 0 | 0 | 0 | 0 | 0 | 0 | 0
CT Fac. Spec. - SO2 Rate Annual Non-Title IV v3.1, Unit 646 and retrofits | 280 | 7288 | Rate Constraint in lbs/MMBtu | FALSE | L | Annual | Constraint Shadow Price | US2022$/Ton | 0 | 0 | 0 | 0 | 0 | 0 | 0
CT Fac. Spec. - SO2 Rate Annual Non-Title IV v3.1, Unit 647 and retrofits | 281 | 7288 | Rate Constraint in lbs/MMBtu | FALSE | L | Annual | Seasons Included | Seasons | Winter, Spring, Summer, Fall | Winter, Spring, Summer, Fall | Winter, Spring, Summer, Fall | Winter, Spring, Summer, Fall | Winter, Spring, Summer, Fall | Winter, Spring, Summer, Fall | Winter, Spring, Summer, Fall
CT Fac. Spec. - SO2 Rate Annual Non-Title IV v3.1, Unit 647 and retrofits | 281 | 7288 | Rate Constraint in lbs/MMBtu | FALSE | L | Annual | Standard SO2 | lb/MMBtu | 0.55 | 0.55 | 0.55 | 0.55 | 0.55 | 0.55 | 0.55
CT Fac. Spec. - SO2 Rate Annual Non-Title IV v3.1, Unit 647 and retrofits | 281 | 7288 | Rate Constraint in lbs/MMBtu | FALSE | L | Annual | Emissions at Affected Plants SO2 | Thousand Tons | 0 | 0 | 0 | 0 | 0 | 0 | 0
CT Fac. Spec. - SO2 Rate Annual Non-Title IV v3.1, Unit 647 and retrofits | 281 | 7288 | Rate Constraint in lbs/MMBtu | FALSE | L | Annual | Allowances Purchased SO2 | Thousand Tons | 0 | 0 | 0 | 0 | 0 | 0 | 0
CT Fac. Spec. - SO2 Rate Annual Non-Title IV v3.1, Unit 647 and retrofits | 281 | 7288 | Rate Constraint in lbs/MMBtu | FALSE | L | Annual | Allowances Sold SO2 | Thousand Tons | 0 | 0 | 0 | 0 | 0 | 0 | 0
CT Fac. Spec. - SO2 Rate Annual Non-Title IV v3.1, Unit 647 and retrofits | 281 | 7288 | Rate Constraint in lbs/MMBtu | FALSE | L | Annual | Allowances Banked | Thousand Tons | 0 | 0 | 0 | 0 | 0 | 0 | 0
CT Fac. Spec. - SO2 Rate Annual Non-Title IV v3.1, Unit 647 and retrofits | 281 | 7288 | Rate Constraint in lbs/MMBtu | FALSE | L | Annual | Allowances Withdrawn (1:1) | Thousand Tons | 0 | 0 | 0 | 0 | 0 | 0 | 0
CT Fac. Spec. - SO2 Rate Annual Non-Title IV v3.1, Unit 647 and retrofits | 281 | 7288 | Rate Constraint in lbs/MMBtu | FALSE | L | Annual | Allowances Withdrawn (n:1) | Thousand Tons | 0 | 0 | 0 | 0 | 0 | 0 | 0
CT Fac. Spec. - SO2 Rate Annual Non-Title IV v3.1, Unit 647 and retrofits | 281 | 7288 | Rate Constraint in lbs/MMBtu | FALSE | L | Annual | Net Emissions Allowance Position | Thousand Tons | 0 | 0 | 0 | 0 | 0 | 0 | 0
CT Fac. Spec. - SO2 Rate Annual Non-Title IV v3.1, Unit 647 and retrofits | 281 | 7288 | Rate Constraint in lbs/MMBtu | FALSE | L | Annual | Fuel Consumed | TBtu | 0 | 0 | 0 | 0 | 0 | 0 | 0
CT Fac. Spec. - SO2 Rate Annual Non-Title IV v3.1, Unit 647 and retrofits | 281 | 7288 | Rate Constraint in lbs/MMBtu | FALSE | L | Annual | Rate | lb/MMBtu | 0 | 0 | 0 | 0 | 0 | 0 | 0
CT Fac. Spec. - SO2 Rate Annual Non-Title IV v3.1, Unit 647 and retrofits | 281 | 7288 | Rate Constraint in lbs/MMBtu | FALSE | L | Annual | Generation | TWh | 0 | 0 | 0 | 0 | 0 | 0 | 0
CT Fac. Spec. - SO2 Rate Annual Non-Title IV v3.1, Unit 647 and retrofits | 281 | 7288 | Rate Constraint in lbs/MMBtu | FALSE | L | Annual | Qualifying Generation | TWh | 0 | 0 | 0 | 0 | 0 | 0 | 0
CT Fac. Spec. - SO2 Rate Annual Non-Title IV v3.1, Unit 647 and retrofits | 281 | 7288 | Rate Constraint in lbs/MMBtu | FALSE | L | Annual | Rate | lb/MWh | 0 | 0 | 0 | 0 | 0 | 0 | 0
CT Fac. Spec. - SO2 Rate Annual Non-Title IV v3.1, Unit 647 and retrofits | 281 | 7288 | Rate Constraint in lbs/MMBtu | FALSE | L | Annual | Constraint Shadow Price | US2022$/Ton | 0 | 0 | 0 | 0 | 0 | 0 | 0
CT Fac. Spec. - SO2 Rate Annual Non-Title IV v3.1, Unit 648 and retrofits | 282 | 7288 | Rate Constraint in lbs/MMBtu | FALSE | L | Annual | Seasons Included | Seasons | Winter, Spring, Summer, Fall | Winter, Spring, Summer, Fall | Winter, Spring, Summer, Fall | Winter, Spring, Summer, Fall | Winter, Spring, Summer, Fall | Winter, Spring, Summer, Fall | Winter, Spring, Summer, Fall
CT Fac. Spec. - SO2 Rate Annual Non-Title IV v3.1, Unit 648 and retrofits | 282 | 7288 | Rate Constraint in lbs/MMBtu | FALSE | L | Annual | Standard SO2 | lb/MMBtu | 0.55 | 0.55 | 0.55 | 0.55 | 0.55 | 0.55 | 0.55
CT Fac. Spec. - SO2 Rate Annual Non-Title IV v3.1, Unit 648 and retrofits | 282 | 7288 | Rate Constraint in lbs/MMBtu | FALSE | L | Annual | Emissions at Affected Plants SO2 | Thousand Tons | 0 | 0 | 0 | 0 | 0 | 0 | 0
CT Fac. Spec. - SO2 Rate Annual Non-Title IV v3.1, Unit 648 and retrofits | 282 | 7288 | Rate Constraint in lbs/MMBtu | FALSE | L | Annual | Allowances Purchased SO2 | Thousand Tons | 0 | 0 | 0 | 0 | 0 | 0 | 0
CT Fac. Spec. - SO2 Rate Annual Non-Title IV v3.1, Unit 648 and retrofits | 282 | 7288 | Rate Constraint in lbs/MMBtu | FALSE | L | Annual | Allowances Sold SO2 | Thousand Tons | 0 | 0 | 0 | 0 | 0 | 0 | 0
CT Fac. Spec. - SO2 Rate Annual Non-Title IV v3.1, Unit 648 and retrofits | 282 | 7288 | Rate Constraint in lbs/MMBtu | FALSE | L | Annual | Allowances Banked | Thousand Tons | 0 | 0 | 0 | 0 | 0 | 0 | 0
CT Fac. Spec. - SO2 Rate Annual Non-Title IV v3.1, Unit 648 and retrofits | 282 | 7288 | Rate Constraint in lbs/MMBtu | FALSE | L | Annual | Allowances Withdrawn (1:1) | Thousand Tons | 0 | 0 | 0 | 0 | 0 | 0 | 0
CT Fac. Spec. - SO2 Rate Annual Non-Title IV v3.1, Unit 648 and retrofits | 282 | 7288 | Rate Constraint in lbs/MMBtu | FALSE | L | Annual | Allowances Withdrawn (n:1) | Thousand Tons | 0 | 0 | 0 | 0 | 0 | 0 | 0
CT Fac. Spec. - SO2 Rate Annual Non-Title IV v3.1, Unit 648 and retrofits | 282 | 7288 | Rate Constraint in lbs/MMBtu | FALSE | L | Annual | Net Emissions Allowance Position | Thousand Tons | 0 | 0 | 0 | 0 | 0 | 0 | 0
CT Fac. Spec. - SO2 Rate Annual Non-Title IV v3.1, Unit 648 and retrofits | 282 | 7288 | Rate Constraint in lbs/MMBtu | FALSE | L | Annual | Fuel Consumed | TBtu | 0 | 0 | 0 | 0 | 0 | 0 | 0
CT Fac. Spec. - SO2 Rate Annual Non-Title IV v3.1, Unit 648 and retrofits | 282 | 7288 | Rate Constraint in lbs/MMBtu | FALSE | L | Annual | Rate | lb/MMBtu | 0 | 0 | 0 | 0 | 0 | 0 | 0
CT Fac. Spec. - SO2 Rate Annual Non-Title IV v3.1, Unit 648 and retrofits | 282 | 7288 | Rate Constraint in lbs/MMBtu | FALSE | L | Annual | Generation | TWh | 0 | 0 | 0 | 0 | 0 | 0 | 0
CT Fac. Spec. - SO2 Rate Annual Non-Title IV v3.1, Unit 648 and retrofits | 282 | 7288 | Rate Constraint in lbs/MMBtu | FALSE | L | Annual | Qualifying Generation | TWh | 0 | 0 | 0 | 0 | 0 | 0 | 0
CT Fac. Spec. - SO2 Rate Annual Non-Title IV v3.1, Unit 648 and retrofits | 282 | 7288 | Rate Constraint in lbs/MMBtu | FALSE | L | Annual | Rate | lb/MWh | 0 | 0 | 0 | 0 | 0 | 0 | 0
CT Fac. Spec. - SO2 Rate Annual Non-Title IV v3.1, Unit 648 and retrofits | 282 | 7288 | Rate Constraint in lbs/MMBtu | FALSE | L | Annual | Constraint Shadow Price | US2022$/Ton | 0 | 0 | 0 | 0 | 0 | 0 | 0
CT Fac. Spec. - SO2 Rate Annual Non-Title IV v3.1, Unit 649 and retrofits | 283 | 7288 | Rate Constraint in lbs/MMBtu | FALSE | L | Annual | Seasons Included | Seasons | Winter, Spring, Summer, Fall | Winter, Spring, Summer, Fall | Winter, Spring, Summer, Fall | Winter, Spring, Summer, Fall | Winter, Spring, Summer, Fall | Winter, Spring, Summer, Fall | Winter, Spring, Summer, Fall
CT Fac. Spec. - SO2 Rate Annual Non-Title IV v3.1, Unit 649 and retrofits | 283 | 7288 | Rate Constraint in lbs/MMBtu | FALSE | L | Annual | Standard SO2 | lb/MMBtu | 0.55 | 0.55 | 0.55 | 0.55 | 0.55 | 0.55 | 0.55
CT Fac. Spec. - SO2 Rate Annual Non-Title IV v3.1, Unit 649 and retrofits | 283 | 7288 | Rate Constraint in lbs/MMBtu | FALSE | L | Annual | Emissions at Affected Plants SO2 | Thousand Tons | 0 | 0 | 0 | 0 | 0 | 0 | 0
CT Fac. Spec. - SO2 Rate Annual Non-Title IV v3.1, Unit 649 and retrofits | 283 | 7288 | Rate Constraint in lbs/MMBtu | FALSE | L | Annual | Allowances Purchased SO2 | Thousand Tons | 0 | 0 | 0 | 0 | 0 | 0 | 0
CT Fac. Spec. - SO2 Rate Annual Non-Title IV v3.1, Unit 649 and retrofits | 283 | 7288 | Rate Constraint in lbs/MMBtu | FALSE | L | Annual | Allowances Sold SO2 | Thousand Tons | 0 | 0 | 0 | 0 | 0 | 0 | 0
CT Fac. Spec. - SO2 Rate Annual Non-Title IV v3.1, Unit 649 and retrofits | 283 | 7288 | Rate Constraint in lbs/MMBtu | FALSE | L | Annual | Allowances Banked | Thousand Tons | 0 | 0 | 0 | 0 | 0 | 0 | 0
CT Fac. Spec. - SO2 Rate Annual Non-Title IV v3.1, Unit 649 and retrofits | 283 | 7288 | Rate Constraint in lbs/MMBtu | FALSE | L | Annual | Allowances Withdrawn (1:1) | Thousand Tons | 0 | 0 | 0 | 0 | 0 | 0 | 0
CT Fac. Spec. - SO2 Rate Annual Non-Title IV v3.1, Unit 649 and retrofits | 283 | 7288 | Rate Constraint in lbs/MMBtu | FALSE | L | Annual | Allowances Withdrawn (n:1) | Thousand Tons | 0 | 0 | 0 | 0 | 0 | 0 | 0
CT Fac. Spec. - SO2 Rate Annual Non-Title IV v3.1, Unit 649 and retrofits | 283 | 7288 | Rate Constraint in lbs/MMBtu | FALSE | L | Annual | Net Emissions Allowance Position | Thousand Tons | 0 | 0 | 0 | 0 | 0 | 0 | 0
CT Fac. Spec. - SO2 Rate Annual Non-Title IV v3.1, Unit 649 and retrofits | 283 | 7288 | Rate Constraint in lbs/MMBtu | FALSE | L | Annual | Fuel Consumed | TBtu | 0 | 0 | 0 | 0 | 0 | 0 | 0
CT Fac. Spec. - SO2 Rate Annual Non-Title IV v3.1, Unit 649 and retrofits | 283 | 7288 | Rate Constraint in lbs/MMBtu | FALSE | L | Annual | Rate | lb/MMBtu | 0 | 0 | 0 | 0 | 0 | 0 | 0
CT Fac. Spec. - SO2 Rate Annual Non-Title IV v3.1, Unit 649 and retrofits | 283 | 7288 | Rate Constraint in lbs/MMBtu | FALSE | L | Annual | Generation | TWh | 0 | 0 | 0 | 0 | 0 | 0 | 0
CT Fac. Spec. - SO2 Rate Annual Non-Title IV v3.1, Unit 649 and retrofits | 283 | 7288 | Rate Constraint in lbs/MMBtu | FALSE | L | Annual | Qualifying Generation | TWh | 0 | 0 | 0 | 0 | 0 | 0 | 0
CT Fac. Spec. - SO2 Rate Annual Non-Title IV v3.1, Unit 649 and retrofits | 283 | 7288 | Rate Constraint in lbs/MMBtu | FALSE | L | Annual | Rate | lb/MWh | 0 | 0 | 0 | 0 | 0 | 0 | 0
CT Fac. Spec. - SO2 Rate Annual Non-Title IV v3.1, Unit 649 and retrofits | 283 | 7288 | Rate Constraint in lbs/MMBtu | FALSE | L | Annual | Constraint Shadow Price | US2022$/Ton | 0 | 0 | 0 | 0 | 0 | 0 | 0
CT Fac. Spec. - SO2 Rate Annual Non-Title IV v3.1, Unit 1736 and retrofits | 284 | 7288 | Rate Constraint in lbs/MMBtu | FALSE | L | Annual | Seasons Included | Seasons | Winter, Spring, Summer, Fall | Winter, Spring, Summer, Fall | Winter, Spring, Summer, Fall | Winter, Spring, Summer, Fall | Winter, Spring, Summer, Fall | Winter, Spring, Summer, Fall | Winter, Spring, Summer, Fall
CT Fac. Spec. - SO2 Rate Annual Non-Title IV v3.1, Unit 1736 and retrofits | 284 | 7288 | Rate Constraint in lbs/MMBtu | FALSE | L | Annual | Standard SO2 | lb/MMBtu | 0.55 | 0.55 | 0.55 | 0.55 | 0.55 | 0.55 | 0.55
CT Fac. Spec. - SO2 Rate Annual Non-Title IV v3.1, Unit 1736 and retrofits | 284 | 7288 | Rate Constraint in lbs/MMBtu | FALSE | L | Annual | Emissions at Affected Plants SO2 | Thousand Tons | 0 | 0 | 0 | 0 | 0 | 0 | 0
CT Fac. Spec. - SO2 Rate Annual Non-Title IV v3.1, Unit 1736 and retrofits | 284 | 7288 | Rate Constraint in lbs/MMBtu | FALSE | L | Annual | Allowances Purchased SO2 | Thousand Tons | 0 | 0 | 0 | 0 | 0 | 0 | 0
CT Fac. Spec. - SO2 Rate Annual Non-Title IV v3.1, Unit 1736 and retrofits | 284 | 7288 | Rate Constraint in lbs/MMBtu | FALSE | L | Annual | Allowances Sold SO2 | Thousand Tons | 0 | 0 | 0 | 0 | 0 | 0 | 0
CT Fac. Spec. - SO2 Rate Annual Non-Title IV v3.1, Unit 1736 and retrofits | 284 | 7288 | Rate Constraint in lbs/MMBtu | FALSE | L | Annual | Allowances Banked | Thousand Tons | 0 | 0 | 0 | 0 | 0 | 0 | 0
CT Fac. Spec. - SO2 Rate Annual Non-Title IV v3.1, Unit 1736 and retrofits | 284 | 7288 | Rate Constraint in lbs/MMBtu | FALSE | L | Annual | Allowances Withdrawn (1:1) | Thousand Tons | 0 | 0 | 0 | 0 | 0 | 0 | 0
CT Fac. Spec. - SO2 Rate Annual Non-Title IV v3.1, Unit 1736 and retrofits | 284 | 7288 | Rate Constraint in lbs/MMBtu | FALSE | L | Annual | Allowances Withdrawn (n:1) | Thousand Tons | 0 | 0 | 0 | 0 | 0 | 0 | 0
CT Fac. Spec. - SO2 Rate Annual Non-Title IV v3.1, Unit 1736 and retrofits | 284 | 7288 | Rate Constraint in lbs/MMBtu | FALSE | L | Annual | Net Emissions Allowance Position | Thousand Tons | 0 | 0 | 0 | 0 | 0 | 0 | 0
CT Fac. Spec. - SO2 Rate Annual Non-Title IV v3.1, Unit 1736 and retrofits | 284 | 7288 | Rate Constraint in lbs/MMBtu | FALSE | L | Annual | Fuel Consumed | TBtu | 0.29756 | 0.29756 | 0.29756 | 0 | 0 | 0 | 0
CT Fac. Spec. - SO2 Rate Annual Non-Title IV v3.1, Unit 1736 and retrofits | 284 | 7288 | Rate Constraint in lbs/MMBtu | FALSE | L | Annual | Rate | lb/MMBtu | 0 | 0 | 0 | 0 | 0 | 0 | 0
CT Fac. Spec. - SO2 Rate Annual Non-Title IV v3.1, Unit 1736 and retrofits | 284 | 7288 | Rate Constraint in lbs/MMBtu | FALSE | L | Annual | Generation | TWh | 0.052451 | 0.052451 | 0.052451 | 0 | 0 | 0 | 0
CT Fac. Spec. - SO2 Rate Annual Non-Title IV v3.1, Unit 1736 and retrofits | 284 | 7288 | Rate Constraint in lbs/MMBtu | FALSE | L | Annual | Qualifying Generation | TWh | 0.052451 | 0.052451 | 0.052451 | 0 | 0 | 0 | 0
CT Fac. Spec. - SO2 Rate Annual Non-Title IV v3.1, Unit 1736 and retrofits | 284 | 7288 | Rate Constraint in lbs/MMBtu | FALSE | L | Annual | Rate | lb/MWh | 0 | 0 | 0 | 0 | 0 | 0 | 0
CT Fac. Spec. - SO2 Rate Annual Non-Title IV v3.1, Unit 1736 and retrofits | 284 | 7288 | Rate Constraint in lbs/MMBtu | FALSE | L | Annual | Constraint Shadow Price | US2022$/Ton | 0 | 0 | 0 | 0 | 0 | 0 | 0
CT Fac. Spec. - SO2 Rate Annual v3.1, Unit 608 and retrofits | 285 | 7287 | Rate Constraint in lbs/MMBtu | FALSE | L | Annual | Seasons Included | Seasons | Winter, Spring, Summer, Fall | Winter, Spring, Summer, Fall | Winter, Spring, Summer, Fall | Winter, Spring, Summer, Fall | Winter, Spring, Summer, Fall | Winter, Spring, Summer, Fall | Winter, Spring, Summer, Fall
CT Fac. Spec. - SO2 Rate Annual v3.1, Unit 608 and retrofits | 285 | 7287 | Rate Constraint in lbs/MMBtu | FALSE | L | Annual | Standard SO2 | lb/MMBtu | 0.33 | 0.33 | 0.33 | 0.33 | 0.33 | 0.33 | 0.33
CT Fac. Spec. - SO2 Rate Annual v3.1, Unit 608 and retrofits | 285 | 7287 | Rate Constraint in lbs/MMBtu | FALSE | L | Annual | Emissions at Affected Plants SO2 | Thousand Tons | 0 | 0 | 0 | 0 | 0 | 0 | 0
CT Fac. Spec. - SO2 Rate Annual v3.1, Unit 608 and retrofits | 285 | 7287 | Rate Constraint in lbs/MMBtu | FALSE | L | Annual | Allowances Purchased SO2 | Thousand Tons | 0 | 0 | 0 | 0 | 0 | 0 | 0
CT Fac. Spec. - SO2 Rate Annual v3.1, Unit 608 and retrofits | 285 | 7287 | Rate Constraint in lbs/MMBtu | FALSE | L | Annual | Allowances Sold SO2 | Thousand Tons | 0 | 0 | 0 | 0 | 0 | 0 | 0
CT Fac. Spec. - SO2 Rate Annual v3.1, Unit 608 and retrofits | 285 | 7287 | Rate Constraint in lbs/MMBtu | FALSE | L | Annual | Allowances Banked | Thousand Tons | 0 | 0 | 0 | 0 | 0 | 0 | 0
CT Fac. Spec. - SO2 Rate Annual v3.1, Unit 608 and retrofits | 285 | 7287 | Rate Constraint in lbs/MMBtu | FALSE | L | Annual | Allowances Withdrawn (1:1) | Thousand Tons | 0 | 0 | 0 | 0 | 0 | 0 | 0
CT Fac. Spec. - SO2 Rate Annual v3.1, Unit 608 and retrofits | 285 | 7287 | Rate Constraint in lbs/MMBtu | FALSE | L | Annual | Allowances Withdrawn (n:1) | Thousand Tons | 0 | 0 | 0 | 0 | 0 | 0 | 0
CT Fac. Spec. - SO2 Rate Annual v3.1, Unit 608 and retrofits | 285 | 7287 | Rate Constraint in lbs/MMBtu | FALSE | L | Annual | Net Emissions Allowance Position | Thousand Tons | 0 | 0 | 0 | 0 | 0 | 0 | 0
CT Fac. Spec. - SO2 Rate Annual v3.1, Unit 608 and retrofits | 285 | 7287 | Rate Constraint in lbs/MMBtu | FALSE | L | Annual | Fuel Consumed | TBtu | 0 | 0.0093589 | 0.02674 | 0 | 0 | 0 | 0
CT Fac. Spec. - SO2 Rate Annual v3.1, Unit 608 and retrofits | 285 | 7287 | Rate Constraint in lbs/MMBtu | FALSE | L | Annual | Rate | lb/MMBtu | 0 | 0 | 0 | 0 | 0 | 0 | 0
CT Fac. Spec. - SO2 Rate Annual v3.1, Unit 608 and retrofits | 285 | 7287 | Rate Constraint in lbs/MMBtu | FALSE | L | Annual | Generation | TWh | 0 | 0.00086464 | 0.0024704 | 0 | 0 | 0 | 0
CT Fac. Spec. - SO2 Rate Annual v3.1, Unit 608 and retrofits | 285 | 7287 | Rate Constraint in lbs/MMBtu | FALSE | L | Annual | Qualifying Generation | TWh | 0 | 0.00086464 | 0.0024704 | 0 | 0 | 0 | 0
CT Fac. Spec. - SO2 Rate Annual v3.1, Unit 608 and retrofits | 285 | 7287 | Rate Constraint in lbs/MMBtu | FALSE | L | Annual | Rate | lb/MWh | 0 | 0 | 0 | 0 | 0 | 0 | 0
CT Fac. Spec. - SO2 Rate Annual v3.1, Unit 608 and retrofits | 285 | 7287 | Rate Constraint in lbs/MMBtu | FALSE | L | Annual | Constraint Shadow Price | US2022$/Ton | 0 | 0 | 0 | 0 | 0 | 0 | 0
CT Fac. Spec. - SO2 Rate Annual v3.1, Unit 609 and retrofits | 286 | 7287 | Rate Constraint in lbs/MMBtu | FALSE | L | Annual | Seasons Included | Seasons | Winter, Spring, Summer, Fall | Winter, Spring, Summer, Fall | Winter, Spring, Summer, Fall | Winter, Spring, Summer, Fall | Winter, Spring, Summer, Fall | Winter, Spring, Summer, Fall | Winter, Spring, Summer, Fall
CT Fac. Spec. - SO2 Rate Annual v3.1, Unit 609 and retrofits | 286 | 7287 | Rate Constraint in lbs/MMBtu | FALSE | L | Annual | Standard SO2 | lb/MMBtu | 0.33 | 0.33 | 0.33 | 0.33 | 0.33 | 0.33 | 0.33
CT Fac. Spec. - SO2 Rate Annual v3.1, Unit 609 and retrofits | 286 | 7287 | Rate Constraint in lbs/MMBtu | FALSE | L | Annual | Emissions at Affected Plants SO2 | Thousand Tons | 0 | 0 | 0 | 0 | 0 | 0 | 0
CT Fac. Spec. - SO2 Rate Annual v3.1, Unit 609 and retrofits | 286 | 7287 | Rate Constraint in lbs/MMBtu | FALSE | L | Annual | Allowances Purchased SO2 | Thousand Tons | 0 | 0 | 0 | 0 | 0 | 0 | 0
CT Fac. Spec. - SO2 Rate Annual v3.1, Unit 609 and retrofits | 286 | 7287 | Rate Constraint in lbs/MMBtu | FALSE | L | Annual | Allowances Sold SO2 | Thousand Tons | 0 | 0 | 0 | 0 | 0 | 0 | 0
CT Fac. Spec. - SO2 Rate Annual v3.1, Unit 609 and retrofits | 286 | 7287 | Rate Constraint in lbs/MMBtu | FALSE | L | Annual | Allowances Banked | Thousand Tons | 0 | 0 | 0 | 0 | 0 | 0 | 0
CT Fac. Spec. - SO2 Rate Annual v3.1, Unit 609 and retrofits | 286 | 7287 | Rate Constraint in lbs/MMBtu | FALSE | L | Annual | Allowances Withdrawn (1:1) | Thousand Tons | 0 | 0 | 0 | 0 | 0 | 0 | 0
CT Fac. Spec. - SO2 Rate Annual v3.1, Unit 609 and retrofits | 286 | 7287 | Rate Constraint in lbs/MMBtu | FALSE | L | Annual | Allowances Withdrawn (n:1) | Thousand Tons | 0 | 0 | 0 | 0 | 0 | 0 | 0
CT Fac. Spec. - SO2 Rate Annual v3.1, Unit 609 and retrofits | 286 | 7287 | Rate Constraint in lbs/MMBtu | FALSE | L | Annual | Net Emissions Allowance Position | Thousand Tons | 0 | 0 | 0 | 0 | 0 | 0 | 0
CT Fac. Spec. - SO2 Rate Annual v3.1, Unit 609 and retrofits | 286 | 7287 | Rate Constraint in lbs/MMBtu | FALSE | L | Annual | Fuel Consumed | TBtu | 0 | 0 | 0.02605 | 0 | 0 | 0 | 0
CT Fac. Spec. - SO2 Rate Annual v3.1, Unit 609 and retrofits | 286 | 7287 | Rate Constraint in lbs/MMBtu | FALSE | L | Annual | Rate | lb/MMBtu | 0 | 0 | 0 | 0 | 0 | 0 | 0
CT Fac. Spec. - SO2 Rate Annual v3.1, Unit 609 and retrofits | 286 | 7287 | Rate Constraint in lbs/MMBtu | FALSE | L | Annual | Generation | TWh | 0 | 0 | 0.0024067 | 0 | 0 | 0 | 0
CT Fac. Spec. - SO2 Rate Annual v3.1, Unit 609 and retrofits | 286 | 7287 | Rate Constraint in lbs/MMBtu | FALSE | L | Annual | Qualifying Generation | TWh | 0 | 0 | 0.0024067 | 0 | 0 | 0 | 0
CT Fac. Spec. - SO2 Rate Annual v3.1, Unit 609 and retrofits | 286 | 7287 | Rate Constraint in lbs/MMBtu | FALSE | L | Annual | Rate | lb/MWh | 0 | 0 | 0 | 0 | 0 | 0 | 0
CT Fac. Spec. - SO2 Rate Annual v3.1, Unit 609 and retrofits | 286 | 7287 | Rate Constraint in lbs/MMBtu | FALSE | L | Annual | Constraint Shadow Price | US2022$/Ton | 0 | 0 | 0 | 0 | 0 | 0 | 0
CT Fac. Spec. - SO2 Rate Annual v3.1, Unit 610 and retrofits | 287 | 7287 | Rate Constraint in lbs/MMBtu | FALSE | L | Annual | Seasons Included | Seasons | Winter, Spring, Summer, Fall | Winter, Spring, Summer, Fall | Winter, Spring, Summer, Fall | Winter, Spring, Summer, Fall | Winter, Spring, Summer, Fall | Winter, Spring, Summer, Fall | Winter, Spring, Summer, Fall
CT Fac. Spec. - SO2 Rate Annual v3.1, Unit 610 and retrofits | 287 | 7287 | Rate Constraint in lbs/MMBtu | FALSE | L | Annual | Standard SO2 | lb/MMBtu | 0.33 | 0.33 | 0.33 | 0.33 | 0.33 | 0.33 | 0.33
CT Fac. Spec. - SO2 Rate Annual v3.1, Unit 610 and retrofits | 287 | 7287 | Rate Constraint in lbs/MMBtu | FALSE | L | Annual | Emissions at Affected Plants SO2 | Thousand Tons | 0 | 0 | 0 | 0 | 0 | 0 | 0
CT Fac. Spec. - SO2 Rate Annual v3.1, Unit 610 and retrofits | 287 | 7287 | Rate Constraint in lbs/MMBtu | FALSE | L | Annual | Allowances Purchased SO2 | Thousand Tons | 0 | 0 | 0 | 0 | 0 | 0 | 0
CT Fac. Spec. - SO2 Rate Annual v3.1, Unit 610 and retrofits | 287 | 7287 | Rate Constraint in lbs/MMBtu | FALSE | L | Annual | Allowances Sold SO2 | Thousand Tons | 0 | 0 | 0 | 0 | 0 | 0 | 0
CT Fac. Spec. - SO2 Rate Annual v3.1, Unit 610 and retrofits | 287 | 7287 | Rate Constraint in lbs/MMBtu | FALSE | L | Annual | Allowances Banked | Thousand Tons | 0 | 0 | 0 | 0 | 0 | 0 | 0
CT Fac. Spec. - SO2 Rate Annual v3.1, Unit 610 and retrofits | 287 | 7287 | Rate Constraint in lbs/MMBtu | FALSE | L | Annual | Allowances Withdrawn (1:1) | Thousand Tons | 0 | 0 | 0 | 0 | 0 | 0 | 0
CT Fac. Spec. - SO2 Rate Annual v3.1, Unit 610 and retrofits | 287 | 7287 | Rate Constraint in lbs/MMBtu | FALSE | L | Annual | Allowances Withdrawn (n:1) | Thousand Tons | 0 | 0 | 0 | 0 | 0 | 0 | 0
CT Fac. Spec. - SO2 Rate Annual v3.1, Unit 610 and retrofits | 287 | 7287 | Rate Constraint in lbs/MMBtu | FALSE | L | Annual | Net Emissions Allowance Position | Thousand Tons | 0 | 0 | 0 | 0 | 0 | 0 | 0
CT Fac. Spec. - SO2 Rate Annual v3.1, Unit 610 and retrofits | 287 | 7287 | Rate Constraint in lbs/MMBtu | FALSE | L | Annual | Fuel Consumed | TBtu | 0 | 0.0055877 | 0.02651 | 0 | 0 | 0 | 0
CT Fac. Spec. - SO2 Rate Annual v3.1, Unit 610 and retrofits | 287 | 7287 | Rate Constraint in lbs/MMBtu | FALSE | L | Annual | Rate | lb/MMBtu | 0 | 0 | 0 | 0 | 0 | 0 | 0
CT Fac. Spec. - SO2 Rate Annual v3.1, Unit 610 and retrofits | 287 | 7287 | Rate Constraint in lbs/MMBtu | FALSE | L | Annual | Generation | TWh | 0 | 0.00051623 | 0.0024492 | 0 | 0 | 0 | 0
CT Fac. Spec. - SO2 Rate Annual v3.1, Unit 610 and retrofits | 287 | 7287 | Rate Constraint in lbs/MMBtu | FALSE | L | Annual | Qualifying Generation | TWh | 0 | 0.00051623 | 0.0024492 | 0 | 0 | 0 | 0
CT Fac. Spec. - SO2 Rate Annual v3.1, Unit 610 and retrofits | 287 | 7287 | Rate Constraint in lbs/MMBtu | FALSE | L | Annual | Rate | lb/MWh | 0 | 0 | 0 | 0 | 0 | 0 | 0
CT Fac. Spec. - SO2 Rate Annual v3.1, Unit 610 and retrofits | 287 | 7287 | Rate Constraint in lbs/MMBtu | FALSE | L | Annual | Constraint Shadow Price | US2022$/Ton | 0 | 0 | 0 | 0 | 0 | 0 | 0
CT Fac. Spec. - SO2 Rate Annual v3.1, Unit 611 and retrofits | 288 | 7287 | Rate Constraint in lbs/MMBtu | FALSE | L | Annual | Seasons Included | Seasons | Winter, Spring, Summer, Fall | Winter, Spring, Summer, Fall | Winter, Spring, Summer, Fall | Winter, Spring, Summer, Fall | Winter, Spring, Summer, Fall | Winter, Spring, Summer, Fall | Winter, Spring, Summer, Fall
CT Fac. Spec. - SO2 Rate Annual v3.1, Unit 611 and retrofits | 288 | 7287 | Rate Constraint in lbs/MMBtu | FALSE | L | Annual | Standard SO2 | lb/MMBtu | 0.33 | 0.33 | 0.33 | 0.33 | 0.33 | 0.33 | 0.33
CT Fac. Spec. - SO2 Rate Annual v3.1, Unit 611 and retrofits | 288 | 7287 | Rate Constraint in lbs/MMBtu | FALSE | L | Annual | Emissions at Affected Plants SO2 | Thousand Tons | 0 | 0 | 0 | 0 | 0 | 0 | 0
CT Fac. Spec. - SO2 Rate Annual v3.1, Unit 611 and retrofits | 288 | 7287 | Rate Constraint in lbs/MMBtu | FALSE | L | Annual | Allowances Purchased SO2 | Thousand Tons | 0 | 0 | 0 | 0 | 0 | 0 | 0
CT Fac. Spec. - SO2 Rate Annual v3.1, Unit 611 and retrofits | 288 | 7287 | Rate Constraint in lbs/MMBtu | FALSE | L | Annual | Allowances Sold SO2 | Thousand Tons | 0 | 0 | 0 | 0 | 0 | 0 | 0
CT Fac. Spec. - SO2 Rate Annual v3.1, Unit 611 and retrofits | 288 | 7287 | Rate Constraint in lbs/MMBtu | FALSE | L | Annual | Allowances Banked | Thousand Tons | 0 | 0 | 0 | 0 | 0 | 0 | 0
CT Fac. Spec. - SO2 Rate Annual v3.1, Unit 611 and retrofits | 288 | 7287 | Rate Constraint in lbs/MMBtu | FALSE | L | Annual | Allowances Withdrawn (1:1) | Thousand Tons | 0 | 0 | 0 | 0 | 0 | 0 | 0
CT Fac. Spec. - SO2 Rate Annual v3.1, Unit 611 and retrofits | 288 | 7287 | Rate Constraint in lbs/MMBtu | FALSE | L | Annual | Allowances Withdrawn (n:1) | Thousand Tons | 0 | 0 | 0 | 0 | 0 | 0 | 0
CT Fac. Spec. - SO2 Rate Annual v3.1, Unit 611 and retrofits | 288 | 7287 | Rate Constraint in lbs/MMBtu | FALSE | L | Annual | Net Emissions Allowance Position | Thousand Tons | 0 | 0 | 0 | 0 | 0 | 0 | 0
CT Fac. Spec. - SO2 Rate Annual v3.1, Unit 611 and retrofits | 288 | 7287 | Rate Constraint in lbs/MMBtu | FALSE | L | Annual | Fuel Consumed | TBtu | 0 | 0 | 0.02628 | 0 | 0 | 0 | 0
CT Fac. Spec. - SO2 Rate Annual v3.1, Unit 611 and retrofits | 288 | 7287 | Rate Constraint in lbs/MMBtu | FALSE | L | Annual | Rate | lb/MMBtu | 0 | 0 | 0 | 0 | 0 | 0 | 0
CT Fac. Spec. - SO2 Rate Annual v3.1, Unit 611 and retrofits | 288 | 7287 | Rate Constraint in lbs/MMBtu | FALSE | L | Annual | Generation | TWh | 0 | 0 | 0.0024279 | 0 | 0 | 0 | 0
CT Fac. Spec. - SO2 Rate Annual v3.1, Unit 611 and retrofits | 288 | 7287 | Rate Constraint in lbs/MMBtu | FALSE | L | Annual | Qualifying Generation | TWh | 0 | 0 | 0.0024279 | 0 | 0 | 0 | 0
CT Fac. Spec. - SO2 Rate Annual v3.1, Unit 611 and retrofits | 288 | 7287 | Rate Constraint in lbs/MMBtu | FALSE | L | Annual | Rate | lb/MWh | 0 | 0 | 0 | 0 | 0 | 0 | 0
CT Fac. Spec. - SO2 Rate Annual v3.1, Unit 611 and retrofits | 288 | 7287 | Rate Constraint in lbs/MMBtu | FALSE | L | Annual | Constraint Shadow Price | US2022$/Ton | 0 | 0 | 0 | 0 | 0 | 0 | 0
CT Fac. Spec. - SO2 Rate Annual v3.1, Unit 612 and retrofits | 289 | 7287 | Rate Constraint in lbs/MMBtu | FALSE | L | Annual | Seasons Included | Seasons | Winter, Spring, Summer, Fall | Winter, Spring, Summer, Fall | Winter, Spring, Summer, Fall | Winter, Spring, Summer, Fall | Winter, Spring, Summer, Fall | Winter, Spring, Summer, Fall | Winter, Spring, Summer, Fall
CT Fac. Spec. - SO2 Rate Annual v3.1, Unit 612 and retrofits | 289 | 7287 | Rate Constraint in lbs/MMBtu | FALSE | L | Annual | Standard SO2 | lb/MMBtu | 0.33 | 0.33 | 0.33 | 0.33 | 0.33 | 0.33 | 0.33
CT Fac. Spec. - SO2 Rate Annual v3.1, Unit 612 and retrofits | 289 | 7287 | Rate Constraint in lbs/MMBtu | FALSE | L | Annual | Emissions at Affected Plants SO2 | Thousand Tons | 0 | 0 | 0 | 0 | 0 | 0 | 0
CT Fac. Spec. - SO2 Rate Annual v3.1, Unit 612 and retrofits | 289 | 7287 | Rate Constraint in lbs/MMBtu | FALSE | L | Annual | Allowances Purchased SO2 | Thousand Tons | 0 | 0 | 0 | 0 | 0 | 0 | 0
CT Fac. Spec. - SO2 Rate Annual v3.1, Unit 612 and retrofits | 289 | 7287 | Rate Constraint in lbs/MMBtu | FALSE | L | Annual | Allowances Sold SO2 | Thousand Tons | 0 | 0 | 0 | 0 | 0 | 0 | 0
CT Fac. Spec. - SO2 Rate Annual v3.1, Unit 612 and retrofits | 289 | 7287 | Rate Constraint in lbs/MMBtu | FALSE | L | Annual | Allowances Banked | Thousand Tons | 0 | 0 | 0 | 0 | 0 | 0 | 0
CT Fac. Spec. - SO2 Rate Annual v3.1, Unit 612 and retrofits | 289 | 7287 | Rate Constraint in lbs/MMBtu | FALSE | L | Annual | Allowances Withdrawn (1:1) | Thousand Tons | 0 | 0 | 0 | 0 | 0 | 0 | 0
CT Fac. Spec. - SO2 Rate Annual v3.1, Unit 612 and retrofits | 289 | 7287 | Rate Constraint in lbs/MMBtu | FALSE | L | Annual | Allowances Withdrawn (n:1) | Thousand Tons | 0 | 0 | 0 | 0 | 0 | 0 | 0
CT Fac. Spec. - SO2 Rate Annual v3.1, Unit 612 and retrofits | 289 | 7287 | Rate Constraint in lbs/MMBtu | FALSE | L | Annual | Net Emissions Allowance Position | Thousand Tons | 0 | 0 | 0 | 0 | 0 | 0 | 0
CT Fac. Spec. - SO2 Rate Annual v3.1, Unit 612 and retrofits | 289 | 7287 | Rate Constraint in lbs/MMBtu | FALSE | L | Annual | Fuel Consumed | TBtu | 0 | 0 | 0.02651 | 0 | 0 | 0 | 0
CT Fac. Spec. - SO2 Rate Annual v3.1, Unit 612 and retrofits | 289 | 7287 | Rate Constraint in lbs/MMBtu | FALSE | L | Annual | Rate | lb/MMBtu | 0 | 0 | 0 | 0 | 0 | 0 | 0
CT Fac. Spec. - SO2 Rate Annual v3.1, Unit 612 and retrofits | 289 | 7287 | Rate Constraint in lbs/MMBtu | FALSE | L | Annual | Generation | TWh | 0 | 0 | 0.0024492 | 0 | 0 | 0 | 0
CT Fac. Spec. - SO2 Rate Annual v3.1, Unit 612 and retrofits | 289 | 7287 | Rate Constraint in lbs/MMBtu | FALSE | L | Annual | Qualifying Generation | TWh | 0 | 0 | 0.0024492 | 0 | 0 | 0 | 0
CT Fac. Spec. - SO2 Rate Annual v3.1, Unit 612 and retrofits | 289 | 7287 | Rate Constraint in lbs/MMBtu | FALSE | L | Annual | Rate | lb/MWh | 0 | 0 | 0 | 0 | 0 | 0 | 0
CT Fac. Spec. - SO2 Rate Annual v3.1, Unit 612 and retrofits | 289 | 7287 | Rate Constraint in lbs/MMBtu | FALSE | L | Annual | Constraint Shadow Price | US2022$/Ton | 0 | 0 | 0 | 0 | 0 | 0 | 0
CT Fac. Spec. - SO2 Rate Annual v3.1, Unit 613 and retrofits | 290 | 7287 | Rate Constraint in lbs/MMBtu | FALSE | L | Annual | Seasons Included | Seasons | Winter, Spring, Summer, Fall | Winter, Spring, Summer, Fall | Winter, Spring, Summer, Fall | Winter, Spring, Summer, Fall | Winter, Spring, Summer, Fall | Winter, Spring, Summer, Fall | Winter, Spring, Summer, Fall
CT Fac. Spec. - SO2 Rate Annual v3.1, Unit 613 and retrofits | 290 | 7287 | Rate Constraint in lbs/MMBtu | FALSE | L | Annual | Standard SO2 | lb/MMBtu | 0.33 | 0.33 | 0.33 | 0.33 | 0.33 | 0.33 | 0.33
CT Fac. Spec. - SO2 Rate Annual v3.1, Unit 613 and retrofits | 290 | 7287 | Rate Constraint in lbs/MMBtu | FALSE | L | Annual | Emissions at Affected Plants SO2 | Thousand Tons | 0 | 0 | 0 | 0 | 0 | 0 | 0
CT Fac. Spec. - SO2 Rate Annual v3.1, Unit 613 and retrofits | 290 | 7287 | Rate Constraint in lbs/MMBtu | FALSE | L | Annual | Allowances Purchased SO2 | Thousand Tons | 0 | 0 | 0 | 0 | 0 | 0 | 0
CT Fac. Spec. - SO2 Rate Annual v3.1, Unit 613 and retrofits | 290 | 7287 | Rate Constraint in lbs/MMBtu | FALSE | L | Annual | Allowances Sold SO2 | Thousand Tons | 0 | 0 | 0 | 0 | 0 | 0 | 0
CT Fac. Spec. - SO2 Rate Annual v3.1, Unit 613 and retrofits | 290 | 7287 | Rate Constraint in lbs/MMBtu | FALSE | L | Annual | Allowances Banked | Thousand Tons | 0 | 0 | 0 | 0 | 0 | 0 | 0
CT Fac. Spec. - SO2 Rate Annual v3.1, Unit 613 and retrofits | 290 | 7287 | Rate Constraint in lbs/MMBtu | FALSE | L | Annual | Allowances Withdrawn (1:1) | Thousand Tons | 0 | 0 | 0 | 0 | 0 | 0 | 0
CT Fac. Spec. - SO2 Rate Annual v3.1, Unit 613 and retrofits | 290 | 7287 | Rate Constraint in lbs/MMBtu | FALSE | L | Annual | Allowances Withdrawn (n:1) | Thousand Tons | 0 | 0 | 0 | 0 | 0 | 0 | 0
CT Fac. Spec. - SO2 Rate Annual v3.1, Unit 613 and retrofits | 290 | 7287 | Rate Constraint in lbs/MMBtu | FALSE | L | Annual | Net Emissions Allowance Position | Thousand Tons | 0 | 0 | 0 | 0 | 0 | 0 | 0
CT Fac. Spec. - SO2 Rate Annual v3.1, Unit 613 and retrofits | 290 | 7287 | Rate Constraint in lbs/MMBtu | FALSE | L | Annual | Fuel Consumed | TBtu | 0.0094456 | 0.020745 | 0.027058 | 0 | 0 | 0 | 0
CT Fac. Spec. - SO2 Rate Annual v3.1, Unit 613 and retrofits | 290 | 7287 | Rate Constraint in lbs/MMBtu | FALSE | L | Annual | Rate | lb/MMBtu | 0 | 0 | 0 | 0 | 0 | 0 | 0
CT Fac. Spec. - SO2 Rate Annual v3.1, Unit 613 and retrofits | 290 | 7287 | Rate Constraint in lbs/MMBtu | FALSE | L | Annual | Generation | TWh | 0.00087907 | 0.0019306 | 0.0025182 | 0 | 0 | 0 | 0
CT Fac. Spec. - SO2 Rate Annual v3.1, Unit 613 and retrofits | 290 | 7287 | Rate Constraint in lbs/MMBtu | FALSE | L | Annual | Qualifying Generation | TWh | 0.00087907 | 0.0019306 | 0.0025182 | 0 | 0 | 0 | 0
CT Fac. Spec. - SO2 Rate Annual v3.1, Unit 613 and retrofits | 290 | 7287 | Rate Constraint in lbs/MMBtu | FALSE | L | Annual | Rate | lb/MWh | 0 | 0 | 0 | 0 | 0 | 0 | 0
CT Fac. Spec. - SO2 Rate Annual v3.1, Unit 613 and retrofits | 290 | 7287 | Rate Constraint in lbs/MMBtu | FALSE | L | Annual | Constraint Shadow Price | US2022$/Ton | 0 | 0 | 0 | 0 | 0 | 0 | 0
CT Fac. Spec. - SO2 Rate Annual v3.1, Unit 614 and retrofits | 291 | 7287 | Rate Constraint in lbs/MMBtu | FALSE | L | Annual | Seasons Included | Seasons | Winter, Spring, Summer, Fall | Winter, Spring, Summer, Fall | Winter, Spring, Summer, Fall | Winter, Spring, Summer, Fall | Winter, Spring, Summer, Fall | Winter, Spring, Summer, Fall | Winter, Spring, Summer, Fall
CT Fac. Spec. - SO2 Rate Annual v3.1, Unit 614 and retrofits | 291 | 7287 | Rate Constraint in lbs/MMBtu | FALSE | L | Annual | Standard SO2 | lb/MMBtu | 0.33 | 0.33 | 0.33 | 0.33 | 0.33 | 0.33 | 0.33
CT Fac. Spec. - SO2 Rate Annual v3.1, Unit 614 and retrofits | 291 | 7287 | Rate Constraint in lbs/MMBtu | FALSE | L | Annual | Emissions at Affected Plants SO2 | Thousand Tons | 0 | 0 | 0 | 0 | 0 | 0 | 0
CT Fac. Spec. - SO2 Rate Annual v3.1, Unit 614 and retrofits | 291 | 7287 | Rate Constraint in lbs/MMBtu | FALSE | L | Annual | Allowances Purchased SO2 | Thousand Tons | 0 | 0 | 0 | 0 | 0 | 0 | 0
CT Fac. Spec. - SO2 Rate Annual v3.1, Unit 614 and retrofits | 291 | 7287 | Rate Constraint in lbs/MMBtu | FALSE | L | Annual | Allowances Sold SO2 | Thousand Tons | 0 | 0 | 0 | 0 | 0 | 0 | 0
CT Fac. Spec. - SO2 Rate Annual v3.1, Unit 614 and retrofits | 291 | 7287 | Rate Constraint in lbs/MMBtu | FALSE | L | Annual | Allowances Banked | Thousand Tons | 0 | 0 | 0 | 0 | 0 | 0 | 0
CT Fac. Spec. - SO2 Rate Annual v3.1, Unit 614 and retrofits | 291 | 7287 | Rate Constraint in lbs/MMBtu | FALSE | L | Annual | Allowances Withdrawn (1:1) | Thousand Tons | 0 | 0 | 0 | 0 | 0 | 0 | 0
CT Fac. Spec. - SO2 Rate Annual v3.1, Unit 614 and retrofits | 291 | 7287 | Rate Constraint in lbs/MMBtu | FALSE | L | Annual | Allowances Withdrawn (n:1) | Thousand Tons | 0 | 0 | 0 | 0 | 0 | 0 | 0
CT Fac. Spec. - SO2 Rate Annual v3.1, Unit 614 and retrofits | 291 | 7287 | Rate Constraint in lbs/MMBtu | FALSE | L | Annual | Net Emissions Allowance Position | Thousand Tons | 0 | 0 | 0 | 0 | 0 | 0 | 0
CT Fac. Spec. - SO2 Rate Annual v3.1, Unit 614 and retrofits | 291 | 7287 | Rate Constraint in lbs/MMBtu | FALSE | L | Annual | Fuel Consumed | TBtu | 0.0092065 | 0.01011 | 0.026373 | 0 | 0 | 0 | 0
CT Fac. Spec. - SO2 Rate Annual v3.1, Unit 614 and retrofits | 291 | 7287 | Rate Constraint in lbs/MMBtu | FALSE | L | Annual | Rate | lb/MMBtu | 0 | 0 | 0 | 0 | 0 | 0 | 0
CT Fac. Spec. - SO2 Rate Annual v3.1, Unit 614 and retrofits | 291 | 7287 | Rate Constraint in lbs/MMBtu | FALSE | L | Annual | Generation | TWh | 0.00085682 | 0.00094088 | 0.0024545 | 0 | 0 | 0 | 0
CT Fac. Spec. - SO2 Rate Annual v3.1, Unit 614 and retrofits | 291 | 7287 | Rate Constraint in lbs/MMBtu | FALSE | L | Annual | Qualifying Generation | TWh | 0.00085682 | 0.00094088 | 0.0024545 | 0 | 0 | 0 | 0
CT Fac. Spec. - SO2 Rate Annual v3.1, Unit 614 and retrofits | 291 | 7287 | Rate Constraint in lbs/MMBtu | FALSE | L | Annual | Rate | lb/MWh | 0 | 0 | 0 | 0 | 0 | 0 | 0
CT Fac. Spec. - SO2 Rate Annual v3.1, Unit 614 and retrofits | 291 | 7287 | Rate Constraint in lbs/MMBtu | FALSE | L | Annual | Constraint Shadow Price | US2022$/Ton | 0 | 0 | 0 | 0 | 0 | 0 | 0
CT Fac. Spec. - SO2 Rate Annual v3.1, Unit 616 and retrofits | 292 | 7287 | Rate Constraint in lbs/MMBtu | FALSE | L | Annual | Seasons Included | Seasons | Winter, Spring, Summer, Fall | Winter, Spring, Summer, Fall | Winter, Spring, Summer, Fall | Winter, Spring, Summer, Fall | Winter, Spring, Summer, Fall | Winter, Spring, Summer, Fall | Winter, Spring, Summer, Fall
CT Fac. Spec. - SO2 Rate Annual v3.1, Unit 616 and retrofits | 292 | 7287 | Rate Constraint in lbs/MMBtu | FALSE | L | Annual | Standard SO2 | lb/MMBtu | 0.33 | 0.33 | 0.33 | 0.33 | 0.33 | 0.33 | 0.33
CT Fac. Spec. - SO2 Rate Annual v3.1, Unit 616 and retrofits | 292 | 7287 | Rate Constraint in lbs/MMBtu | FALSE | L | Annual | Emissions at Affected Plants SO2 | Thousand Tons | 0 | 0 | 0 | 0 | 0 | 0 | 0
CT Fac. Spec. - SO2 Rate Annual v3.1, Unit 616 and retrofits | 292 | 7287 | Rate Constraint in lbs/MMBtu | FALSE | L | Annual | Allowances Purchased SO2 | Thousand Tons | 0 | 0 | 0 | 0 | 0 | 0 | 0
CT Fac. Spec. - SO2 Rate Annual v3.1, Unit 616 and retrofits | 292 | 7287 | Rate Constraint in lbs/MMBtu | FALSE | L | Annual | Allowances Sold SO2 | Thousand Tons | 0 | 0 | 0 | 0 | 0 | 0 | 0
CT Fac. Spec. - SO2 Rate Annual v3.1, Unit 616 and retrofits | 292 | 7287 | Rate Constraint in lbs/MMBtu | FALSE | L | Annual | Allowances Banked | Thousand Tons | 0 | 0 | 0 | 0 | 0 | 0 | 0
CT Fac. Spec. - SO2 Rate Annual v3.1, Unit 616 and retrofits | 292 | 7287 | Rate Constraint in lbs/MMBtu | FALSE | L | Annual | Allowances Withdrawn (1:1) | Thousand Tons | 0 | 0 | 0 | 0 | 0 | 0 | 0
CT Fac. Spec. - SO2 Rate Annual v3.1, Unit 616 and retrofits | 292 | 7287 | Rate Constraint in lbs/MMBtu | FALSE | L | Annual | Allowances Withdrawn (n:1) | Thousand Tons | 0 | 0 | 0 | 0 | 0 | 0 | 0
CT Fac. Spec. - SO2 Rate Annual v3.1, Unit 616 and retrofits | 292 | 7287 | Rate Constraint in lbs/MMBtu | FALSE | L | Annual | Net Emissions Allowance Position | Thousand Tons | 0 | 0 | 0 | 0 | 0 | 0 | 0
CT Fac. Spec. - SO2 Rate Annual v3.1, Unit 616 and retrofits | 292 | 7287 | Rate Constraint in lbs/MMBtu | FALSE | L | Annual | Fuel Consumed | TBtu | 0.019341 | 0.021253 | 0.055443 | 0 | 0 | 0 | 0
CT Fac. Spec. - SO2 Rate Annual v3.1, Unit 616 and retrofits | 292 | 7287 | Rate Constraint in lbs/MMBtu | FALSE | L | Annual | Rate | lb/MMBtu | 0 | 0 | 0 | 0 | 0 | 0 | 0
CT Fac. Spec. - SO2 Rate Annual v3.1, Unit 616 and retrofits | 292 | 7287 | Rate Constraint in lbs/MMBtu | FALSE | L | Annual | Generation | TWh | 0.0018 | 0.0019779 | 0.0051599 | 0 | 0 | 0 | 0
CT Fac. Spec. - SO2 Rate Annual v3.1, Unit 616 and retrofits | 292 | 7287 | Rate Constraint in lbs/MMBtu | FALSE | L | Annual | Qualifying Generation | TWh | 0.0018 | 0.0019779 | 0.0051599 | 0 | 0 | 0 | 0
CT Fac. Spec. - SO2 Rate Annual v3.1, Unit 616 and retrofits | 292 | 7287 | Rate Constraint in lbs/MMBtu | FALSE | L | Annual | Rate | lb/MWh | 0 | 0 | 0 | 0 | 0 | 0 | 0
CT Fac. Spec. - SO2 Rate Annual v3.1, Unit 616 and retrofits | 292 | 7287 | Rate Constraint in lbs/MMBtu | FALSE | L | Annual | Constraint Shadow Price | US2022$/Ton | 0 | 0 | 0 | 0 | 0 | 0 | 0
CT Fac. Spec. - SO2 Rate Annual v3.1, Unit 617 and retrofits | 293 | 7287 | Rate Constraint in lbs/MMBtu | FALSE | L | Annual | Seasons Included | Seasons | Winter, Spring, Summer, Fall | Winter, Spring, Summer, Fall | Winter, Spring, Summer, Fall | Winter, Spring, Summer, Fall | Winter, Spring, Summer, Fall | Winter, Spring, Summer, Fall | Winter, Spring, Summer, Fall
CT Fac. Spec. - SO2 Rate Annual v3.1, Unit 617 and retrofits | 293 | 7287 | Rate Constraint in lbs/MMBtu | FALSE | L | Annual | Standard SO2 | lb/MMBtu | 0.33 | 0.33 | 0.33 | 0.33 | 0.33 | 0.33 | 0.33
CT Fac. Spec. - SO2 Rate Annual v3.1, Unit 617 and retrofits | 293 | 7287 | Rate Constraint in lbs/MMBtu | FALSE | L | Annual | Emissions at Affected Plants SO2 | Thousand Tons | 0 | 0 | 0 | 0 | 0 | 0 | 0
CT Fac. Spec. - SO2 Rate Annual v3.1, Unit 617 and retrofits | 293 | 7287 | Rate Constraint in lbs/MMBtu | FALSE | L | Annual | Allowances Purchased SO2 | Thousand Tons | 0 | 0 | 0 | 0 | 0 | 0 | 0
CT Fac. Spec. - SO2 Rate Annual v3.1, Unit 617 and retrofits | 293 | 7287 | Rate Constraint in lbs/MMBtu | FALSE | L | Annual | Allowances Sold SO2 | Thousand Tons | 0 | 0 | 0 | 0 | 0 | 0 | 0
CT Fac. Spec. - SO2 Rate Annual v3.1, Unit 617 and retrofits | 293 | 7287 | Rate Constraint in lbs/MMBtu | FALSE | L | Annual | Allowances Banked | Thousand Tons | 0 | 0 | 0 | 0 | 0 | 0 | 0
CT Fac. Spec. - SO2 Rate Annual v3.1, Unit 617 and retrofits | 293 | 7287 | Rate Constraint in lbs/MMBtu | FALSE | L | Annual | Allowances Withdrawn (1:1) | Thousand Tons | 0 | 0 | 0 | 0 | 0 | 0 | 0
CT Fac. Spec. - SO2 Rate Annual v3.1, Unit 617 and retrofits | 293 | 7287 | Rate Constraint in lbs/MMBtu | FALSE | L | Annual | Allowances Withdrawn (n:1) | Thousand Tons | 0 | 0 | 0 | 0 | 0 | 0 | 0
CT Fac. Spec. - SO2 Rate Annual v3.1, Unit 617 and retrofits | 293 | 7287 | Rate Constraint in lbs/MMBtu | FALSE | L | Annual | Net Emissions Allowance Position | Thousand Tons | 0 | 0 | 0 | 0 | 0 | 0 | 0
CT Fac. Spec. - SO2 Rate Annual v3.1, Unit 617 and retrofits | 293 | 7287 | Rate Constraint in lbs/MMBtu | FALSE | L | Annual | Fuel Consumed | TBtu | 0 | 0 | 0.0015507 | 0 | 0 | 0 | 0
CT Fac. Spec. - SO2 Rate Annual v3.1, Unit 617 and retrofits | 293 | 7287 | Rate Constraint in lbs/MMBtu | FALSE | L | Annual | Rate | lb/MMBtu | 0 | 0 | 0 | 0 | 0 | 0 | 0
CT Fac. Spec. - SO2 Rate Annual v3.1, Unit 617 and retrofits | 293 | 7287 | Rate Constraint in lbs/MMBtu | FALSE | L | Annual | Generation | TWh | 0 | 0 | 0.00011475 | 0 | 0 | 0 | 0
CT Fac. Spec. - SO2 Rate Annual v3.1, Unit 617 and retrofits | 293 | 7287 | Rate Constraint in lbs/MMBtu | FALSE | L | Annual | Qualifying Generation | TWh | 0 | 0 | 0.00011475 | 0 | 0 | 0 | 0
CT Fac. Spec. - SO2 Rate Annual v3.1, Unit 617 and retrofits | 293 | 7287 | Rate Constraint in lbs/MMBtu | FALSE | L | Annual | Rate | lb/MWh | 0 | 0 | 0 | 0 | 0 | 0 | 0
CT Fac. Spec. - SO2 Rate Annual v3.1, Unit 617 and retrofits | 293 | 7287 | Rate Constraint in lbs/MMBtu | FALSE | L | Annual | Constraint Shadow Price | US2022$/Ton | 0 | 0 | 0 | 0 | 0 | 0 | 0
CT Fac. Spec. - SO2 Rate Annual v3.1, Unit 618 and retrofits | 294 | 7287 | Rate Constraint in lbs/MMBtu | FALSE | L | Annual | Seasons Included | Seasons | Winter, Spring, Summer, Fall | Winter, Spring, Summer, Fall | Winter, Spring, Summer, Fall | Winter, Spring, Summer, Fall | Winter, Spring, Summer, Fall | Winter, Spring, Summer, Fall | Winter, Spring, Summer, Fall
CT Fac. Spec. - SO2 Rate Annual v3.1, Unit 618 and retrofits | 294 | 7287 | Rate Constraint in lbs/MMBtu | FALSE | L | Annual | Standard SO2 | lb/MMBtu | 0.33 | 0.33 | 0.33 | 0.33 | 0.33 | 0.33 | 0.33
CT Fac. Spec. - SO2 Rate Annual v3.1, Unit 618 and retrofits | 294 | 7287 | Rate Constraint in lbs/MMBtu | FALSE | L | Annual | Emissions at Affected Plants SO2 | Thousand Tons | 0 | 0 | 0 | 0 | 0 | 0 | 0
CT Fac. Spec. - SO2 Rate Annual v3.1, Unit 618 and retrofits | 294 | 7287 | Rate Constraint in lbs/MMBtu | FALSE | L | Annual | Allowances Purchased SO2 | Thousand Tons | 0 | 0 | 0 | 0 | 0 | 0 | 0
CT Fac. Spec. - SO2 Rate Annual v3.1, Unit 618 and retrofits | 294 | 7287 | Rate Constraint in lbs/MMBtu | FALSE | L | Annual | Allowances Sold SO2 | Thousand Tons | 0 | 0 | 0 | 0 | 0 | 0 | 0
CT Fac. Spec. - SO2 Rate Annual v3.1, Unit 618 and retrofits | 294 | 7287 | Rate Constraint in lbs/MMBtu | FALSE | L | Annual | Allowances Banked | Thousand Tons | 0 | 0 | 0 | 0 | 0 | 0 | 0
CT Fac. Spec. - SO2 Rate Annual v3.1, Unit 618 and retrofits | 294 | 7287 | Rate Constraint in lbs/MMBtu | FALSE | L | Annual | Allowances Withdrawn (1:1) | Thousand Tons | 0 | 0 | 0 | 0 | 0 | 0 | 0
CT Fac. Spec. - SO2 Rate Annual v3.1, Unit 618 and retrofits | 294 | 7287 | Rate Constraint in lbs/MMBtu | FALSE | L | Annual | Allowances Withdrawn (n:1) | Thousand Tons | 0 | 0 | 0 | 0 | 0 | 0 | 0
CT Fac. Spec. - SO2 Rate Annual v3.1, Unit 618 and retrofits | 294 | 7287 | Rate Constraint in lbs/MMBtu | FALSE | L | Annual | Net Emissions Allowance Position | Thousand Tons | 0 | 0 | 0 | 0 | 0 | 0 | 0
CT Fac. Spec. - SO2 Rate Annual v3.1, Unit 618 and retrofits | 294 | 7287 | Rate Constraint in lbs/MMBtu | FALSE | L | Annual | Fuel Consumed | TBtu | 0 | 0 | 0.0015506 | 0 | 0 | 0 | 0
CT Fac. Spec. - SO2 Rate Annual v3.1, Unit 618 and retrofits | 294 | 7287 | Rate Constraint in lbs/MMBtu | FALSE | L | Annual | Rate | lb/MMBtu | 0 | 0 | 0 | 0 | 0 | 0 | 0
CT Fac. Spec. - SO2 Rate Annual v3.1, Unit 618 and retrofits | 294 | 7287 | Rate Constraint in lbs/MMBtu | FALSE | L | Annual | Generation | TWh | 0 | 0 | 0.00011475 | 0 | 0 | 0 | 0
CT Fac. Spec. - SO2 Rate Annual v3.1, Unit 618 and retrofits | 294 | 7287 | Rate Constraint in lbs/MMBtu | FALSE | L | Annual | Qualifying Generation | TWh | 0 | 0 | 0.00011475 | 0 | 0 | 0 | 0
CT Fac. Spec. - SO2 Rate Annual v3.1, Unit 618 and retrofits | 294 | 7287 | Rate Constraint in lbs/MMBtu | FALSE | L | Annual | Rate | lb/MWh | 0 | 0 | 0 | 0 | 0 | 0 | 0
CT Fac. Spec. - SO2 Rate Annual v3.1, Unit 618 and retrofits | 294 | 7287 | Rate Constraint in lbs/MMBtu | FALSE | L | Annual | Constraint Shadow Price | US2022$/Ton | 0 | 0 | 0 | 0 | 0 | 0 | 0
CT Fac. Spec. - SO2 Rate Annual v3.1, Unit 619 and retrofits | 295 | 7287 | Rate Constraint in lbs/MMBtu | FALSE | L | Annual | Seasons Included | Seasons | Winter, Spring, Summer, Fall | Winter, Spring, Summer, Fall | Winter, Spring, Summer, Fall | Winter, Spring, Summer, Fall | Winter, Spring, Summer, Fall | Winter, Spring, Summer, Fall | Winter, Spring, Summer, Fall
CT Fac. Spec. - SO2 Rate Annual v3.1, Unit 619 and retrofits | 295 | 7287 | Rate Constraint in lbs/MMBtu | FALSE | L | Annual | Standard SO2 | lb/MMBtu | 0.33 | 0.33 | 0.33 | 0.33 | 0.33 | 0.33 | 0.33
CT Fac. Spec. - SO2 Rate Annual v3.1, Unit 619 and retrofits | 295 | 7287 | Rate Constraint in lbs/MMBtu | FALSE | L | Annual | Emissions at Affected Plants SO2 | Thousand Tons | 0 | 0 | 0 | 0 | 0 | 0 | 0
CT Fac. Spec. - SO2 Rate Annual v3.1, Unit 619 and retrofits | 295 | 7287 | Rate Constraint in lbs/MMBtu | FALSE | L | Annual | Allowances Purchased SO2 | Thousand Tons | 0 | 0 | 0 | 0 | 0 | 0 | 0
CT Fac. Spec. - SO2 Rate Annual v3.1, Unit 619 and retrofits | 295 | 7287 | Rate Constraint in lbs/MMBtu | FALSE | L | Annual | Allowances Sold SO2 | Thousand Tons | 0 | 0 | 0 | 0 | 0 | 0 | 0
CT Fac. Spec. - SO2 Rate Annual v3.1, Unit 619 and retrofits | 295 | 7287 | Rate Constraint in lbs/MMBtu | FALSE | L | Annual | Allowances Banked | Thousand Tons | 0 | 0 | 0 | 0 | 0 | 0 | 0
CT Fac. Spec. - SO2 Rate Annual v3.1, Unit 619 and retrofits | 295 | 7287 | Rate Constraint in lbs/MMBtu | FALSE | L | Annual | Allowances Withdrawn (1:1) | Thousand Tons | 0 | 0 | 0 | 0 | 0 | 0 | 0
CT Fac. Spec. - SO2 Rate Annual v3.1, Unit 619 and retrofits | 295 | 7287 | Rate Constraint in lbs/MMBtu | FALSE | L | Annual | Allowances Withdrawn (n:1) | Thousand Tons | 0 | 0 | 0 | 0 | 0 | 0 | 0
CT Fac. Spec. - SO2 Rate Annual v3.1, Unit 619 and retrofits | 295 | 7287 | Rate Constraint in lbs/MMBtu | FALSE | L | Annual | Net Emissions Allowance Position | Thousand Tons | 0 | 0 | 0 | 0 | 0 | 0 | 0
CT Fac. Spec. - SO2 Rate Annual v3.1, Unit 619 and retrofits | 295 | 7287 | Rate Constraint in lbs/MMBtu | FALSE | L | Annual | Fuel Consumed | TBtu | 0 | 0 | 0.0015506 | 0 | 0 | 0 | 0
CT Fac. Spec. - SO2 Rate Annual v3.1, Unit 619 and retrofits | 295 | 7287 | Rate Constraint in lbs/MMBtu | FALSE | L | Annual | Rate | lb/MMBtu | 0 | 0 | 0 | 0 | 0 | 0 | 0
CT Fac. Spec. - SO2 Rate Annual v3.1, Unit 619 and retrofits | 295 | 7287 | Rate Constraint in lbs/MMBtu | FALSE | L | Annual | Generation | TWh | 0 | 0 | 0.00011475 | 0 | 0 | 0 | 0
CT Fac. Spec. - SO2 Rate Annual v3.1, Unit 619 and retrofits | 295 | 7287 | Rate Constraint in lbs/MMBtu | FALSE | L | Annual | Qualifying Generation | TWh | 0 | 0 | 0.00011475 | 0 | 0 | 0 | 0
CT Fac. Spec. - SO2 Rate Annual v3.1, Unit 619 and retrofits | 295 | 7287 | Rate Constraint in lbs/MMBtu | FALSE | L | Annual | Rate | lb/MWh | 0 | 0 | 0 | 0 | 0 | 0 | 0
CT Fac. Spec. - SO2 Rate Annual v3.1, Unit 619 and retrofits | 295 | 7287 | Rate Constraint in lbs/MMBtu | FALSE | L | Annual | Constraint Shadow Price | US2022$/Ton | 0 | 0 | 0 | 0 | 0 | 0 | 0
CT Fac. Spec. - SO2 Rate Annual v3.1, Unit 620 and retrofits | 296 | 7287 | Rate Constraint in lbs/MMBtu | FALSE | L | Annual | Seasons Included | Seasons | Winter, Spring, Summer, Fall | Winter, Spring, Summer, Fall | Winter, Spring, Summer, Fall | Winter, Spring, Summer, Fall | Winter, Spring, Summer, Fall | Winter, Spring, Summer, Fall | Winter, Spring, Summer, Fall
CT Fac. Spec. - SO2 Rate Annual v3.1, Unit 620 and retrofits | 296 | 7287 | Rate Constraint in lbs/MMBtu | FALSE | L | Annual | Standard SO2 | lb/MMBtu | 0.33 | 0.33 | 0.33 | 0.33 | 0.33 | 0.33 | 0.33
CT Fac. Spec. - SO2 Rate Annual v3.1, Unit 620 and retrofits | 296 | 7287 | Rate Constraint in lbs/MMBtu | FALSE | L | Annual | Emissions at Affected Plants SO2 | Thousand Tons | 0 | 0 | 0 | 0 | 0 | 0 | 0
CT Fac. Spec. - SO2 Rate Annual v3.1, Unit 620 and retrofits | 296 | 7287 | Rate Constraint in lbs/MMBtu | FALSE | L | Annual | Allowances Purchased SO2 | Thousand Tons | 0 | 0 | 0 | 0 | 0 | 0 | 0
CT Fac. Spec. - SO2 Rate Annual v3.1, Unit 620 and retrofits | 296 | 7287 | Rate Constraint in lbs/MMBtu | FALSE | L | Annual | Allowances Sold SO2 | Thousand Tons | 0 | 0 | 0 | 0 | 0 | 0 | 0
CT Fac. Spec. - SO2 Rate Annual v3.1, Unit 620 and retrofits | 296 | 7287 | Rate Constraint in lbs/MMBtu | FALSE | L | Annual | Allowances Banked | Thousand Tons | 0 | 0 | 0 | 0 | 0 | 0 | 0
CT Fac. Spec. - SO2 Rate Annual v3.1, Unit 620 and retrofits | 296 | 7287 | Rate Constraint in lbs/MMBtu | FALSE | L | Annual | Allowances Withdrawn (1:1) | Thousand Tons | 0 | 0 | 0 | 0 | 0 | 0 | 0
CT Fac. Spec. - SO2 Rate Annual v3.1, Unit 620 and retrofits | 296 | 7287 | Rate Constraint in lbs/MMBtu | FALSE | L | Annual | Allowances Withdrawn (n:1) | Thousand Tons | 0 | 0 | 0 | 0 | 0 | 0 | 0
CT Fac. Spec. - SO2 Rate Annual v3.1, Unit 620 and retrofits | 296 | 7287 | Rate Constraint in lbs/MMBtu | FALSE | L | Annual | Net Emissions Allowance Position | Thousand Tons | 0 | 0 | 0 | 0 | 0 | 0 | 0
CT Fac. Spec. - SO2 Rate Annual v3.1, Unit 620 and retrofits | 296 | 7287 | Rate Constraint in lbs/MMBtu | FALSE | L | Annual | Fuel Consumed | TBtu | 0 | 0 | 0.028116 | 0 | 0 | 0 | 0
CT Fac. Spec. - SO2 Rate Annual v3.1, Unit 620 and retrofits | 296 | 7287 | Rate Constraint in lbs/MMBtu | FALSE | L | Annual | Rate | lb/MMBtu | 0 | 0 | 0 | 0 | 0 | 0 | 0
CT Fac. Spec. - SO2 Rate Annual v3.1, Unit 620 and retrofits | 296 | 7287 | Rate Constraint in lbs/MMBtu | FALSE | L | Annual | Generation | TWh | 0 | 0 | 0.0024917 | 0 | 0 | 0 | 0
CT Fac. Spec. - SO2 Rate Annual v3.1, Unit 620 and retrofits | 296 | 7287 | Rate Constraint in lbs/MMBtu | FALSE | L | Annual | Qualifying Generation | TWh | 0 | 0 | 0.0024917 | 0 | 0 | 0 | 0
CT Fac. Spec. - SO2 Rate Annual v3.1, Unit 620 and retrofits | 296 | 7287 | Rate Constraint in lbs/MMBtu | FALSE | L | Annual | Rate | lb/MWh | 0 | 0 | 0 | 0 | 0 | 0 | 0
CT Fac. Spec. - SO2 Rate Annual v3.1, Unit 620 and retrofits | 296 | 7287 | Rate Constraint in lbs/MMBtu | FALSE | L | Annual | Constraint Shadow Price | US2022$/Ton | 0 | 0 | 0 | 0 | 0 | 0 | 0
CT Fac. Spec. - SO2 Rate Annual v3.1, Unit 621 and retrofits | 297 | 7287 | Rate Constraint in lbs/MMBtu | FALSE | L | Annual | Seasons Included | Seasons | Winter, Spring, Summer, Fall | Winter, Spring, Summer, Fall | Winter, Spring, Summer, Fall | Winter, Spring, Summer, Fall | Winter, Spring, Summer, Fall | Winter, Spring, Summer, Fall | Winter, Spring, Summer, Fall
CT Fac. Spec. - SO2 Rate Annual v3.1, Unit 621 and retrofits | 297 | 7287 | Rate Constraint in lbs/MMBtu | FALSE | L | Annual | Standard SO2 | lb/MMBtu | 0.33 | 0.33 | 0.33 | 0.33 | 0.33 | 0.33 | 0.33
CT Fac. Spec. - SO2 Rate Annual v3.1, Unit 621 and retrofits | 297 | 7287 | Rate Constraint in lbs/MMBtu | FALSE | L | Annual | Emissions at Affected Plants SO2 | Thousand Tons | 0 | 0 | 0 | 0 | 0 | 0 | 0
CT Fac. Spec. - SO2 Rate Annual v3.1, Unit 621 and retrofits | 297 | 7287 | Rate Constraint in lbs/MMBtu | FALSE | L | Annual | Allowances Purchased SO2 | Thousand Tons | 0 | 0 | 0 | 0 | 0 | 0 | 0
CT Fac. Spec. - SO2 Rate Annual v3.1, Unit 621 and retrofits | 297 | 7287 | Rate Constraint in lbs/MMBtu | FALSE | L | Annual | Allowances Sold SO2 | Thousand Tons | 0 | 0 | 0 | 0 | 0 | 0 | 0
CT Fac. Spec. - SO2 Rate Annual v3.1, Unit 621 and retrofits | 297 | 7287 | Rate Constraint in lbs/MMBtu | FALSE | L | Annual | Allowances Banked | Thousand Tons | 0 | 0 | 0 | 0 | 0 | 0 | 0
CT Fac. Spec. - SO2 Rate Annual v3.1, Unit 621 and retrofits | 297 | 7287 | Rate Constraint in lbs/MMBtu | FALSE | L | Annual | Allowances Withdrawn (1:1) | Thousand Tons | 0 | 0 | 0 | 0 | 0 | 0 | 0
CT Fac. Spec. - SO2 Rate Annual v3.1, Unit 621 and retrofits | 297 | 7287 | Rate Constraint in lbs/MMBtu | FALSE | L | Annual | Allowances Withdrawn (n:1) | Thousand Tons | 0 | 0 | 0 | 0 | 0 | 0 | 0
CT Fac. Spec. - SO2 Rate Annual v3.1, Unit 621 and retrofits | 297 | 7287 | Rate Constraint in lbs/MMBtu | FALSE | L | Annual | Net Emissions Allowance Position | Thousand Tons | 0 | 0 | 0 | 0 | 0 | 0 | 0
CT Fac. Spec. - SO2 Rate Annual v3.1, Unit 621 and retrofits | 297 | 7287 | Rate Constraint in lbs/MMBtu | FALSE | L | Annual | Fuel Consumed | TBtu | 0 | 0 | 0.028121 | 0 | 0 | 0 | 0
CT Fac. Spec. - SO2 Rate Annual v3.1, Unit 621 and retrofits | 297 | 7287 | Rate Constraint in lbs/MMBtu | FALSE | L | Annual | Rate | lb/MMBtu | 0 | 0 | 0 | 0 | 0 | 0 | 0
CT Fac. Spec. - SO2 Rate Annual v3.1, Unit 621 and retrofits | 297 | 7287 | Rate Constraint in lbs/MMBtu | FALSE | L | Annual | Generation | TWh | 0 | 0 | 0.0024917 | 0 | 0 | 0 | 0
CT Fac. Spec. - SO2 Rate Annual v3.1, Unit 621 and retrofits | 297 | 7287 | Rate Constraint in lbs/MMBtu | FALSE | L | Annual | Qualifying Generation | TWh | 0 | 0 | 0.0024917 | 0 | 0 | 0 | 0
CT Fac. Spec. - SO2 Rate Annual v3.1, Unit 621 and retrofits | 297 | 7287 | Rate Constraint in lbs/MMBtu | FALSE | L | Annual | Rate | lb/MWh | 0 | 0 | 0 | 0 | 0 | 0 | 0
CT Fac. Spec. - SO2 Rate Annual v3.1, Unit 621 and retrofits | 297 | 7287 | Rate Constraint in lbs/MMBtu | FALSE | L | Annual | Constraint Shadow Price | US2022$/Ton | 0 | 0 | 0 | 0 | 0 | 0 | 0
CT Fac. Spec. - SO2 Rate Annual v3.1, Unit 622 and retrofits | 298 | 7287 | Rate Constraint in lbs/MMBtu | FALSE | L | Annual | Seasons Included | Seasons | Winter, Spring, Summer, Fall | Winter, Spring, Summer, Fall | Winter, Spring, Summer, Fall | Winter, Spring, Summer, Fall | Winter, Spring, Summer, Fall | Winter, Spring, Summer, Fall | Winter, Spring, Summer, Fall
CT Fac. Spec. - SO2 Rate Annual v3.1, Unit 622 and retrofits | 298 | 7287 | Rate Constraint in lbs/MMBtu | FALSE | L | Annual | Standard SO2 | lb/MMBtu | 0.33 | 0.33 | 0.33 | 0.33 | 0.33 | 0.33 | 0.33
CT Fac. Spec. - SO2 Rate Annual v3.1, Unit 622 and retrofits | 298 | 7287 | Rate Constraint in lbs/MMBtu | FALSE | L | Annual | Emissions at Affected Plants SO2 | Thousand Tons | 0 | 0 | 0 | 0 | 0 | 0 | 0
CT Fac. Spec. - SO2 Rate Annual v3.1, Unit 622 and retrofits | 298 | 7287 | Rate Constraint in lbs/MMBtu | FALSE | L | Annual | Allowances Purchased SO2 | Thousand Tons | 0 | 0 | 0 | 0 | 0 | 0 | 0
CT Fac. Spec. - SO2 Rate Annual v3.1, Unit 622 and retrofits | 298 | 7287 | Rate Constraint in lbs/MMBtu | FALSE | L | Annual | Allowances Sold SO2 | Thousand Tons | 0 | 0 | 0 | 0 | 0 | 0 | 0
CT Fac. Spec. - SO2 Rate Annual v3.1, Unit 622 and retrofits | 298 | 7287 | Rate Constraint in lbs/MMBtu | FALSE | L | Annual | Allowances Banked | Thousand Tons | 0 | 0 | 0 | 0 | 0 | 0 | 0
CT Fac. Spec. - SO2 Rate Annual v3.1, Unit 622 and retrofits | 298 | 7287 | Rate Constraint in lbs/MMBtu | FALSE | L | Annual | Allowances Withdrawn (1:1) | Thousand Tons | 0 | 0 | 0 | 0 | 0 | 0 | 0
CT Fac. Spec. - SO2 Rate Annual v3.1, Unit 622 and retrofits | 298 | 7287 | Rate Constraint in lbs/MMBtu | FALSE | L | Annual | Allowances Withdrawn (n:1) | Thousand Tons | 0 | 0 | 0 | 0 | 0 | 0 | 0
CT Fac. Spec. - SO2 Rate Annual v3.1, Unit 622 and retrofits | 298 | 7287 | Rate Constraint in lbs/MMBtu | FALSE | L | Annual | Net Emissions Allowance Position | Thousand Tons | 0 | 0 | 0 | 0 | 0 | 0 | 0
CT Fac. Spec. - SO2 Rate Annual v3.1, Unit 622 and retrofits | 298 | 7287 | Rate Constraint in lbs/MMBtu | FALSE | L | Annual | Fuel Consumed | TBtu | 0 | 0 | 0.028121 | 0 | 0 | 0 | 0
CT Fac. Spec. - SO2 Rate Annual v3.1, Unit 622 and retrofits | 298 | 7287 | Rate Constraint in lbs/MMBtu | FALSE | L | Annual | Rate | lb/MMBtu | 0 | 0 | 0 | 0 | 0 | 0 | 0
CT Fac. Spec. - SO2 Rate Annual v3.1, Unit 622 and retrofits | 298 | 7287 | Rate Constraint in lbs/MMBtu | FALSE | L | Annual | Generation | TWh | 0 | 0 | 0.0024917 | 0 | 0 | 0 | 0
CT Fac. Spec. - SO2 Rate Annual v3.1, Unit 622 and retrofits | 298 | 7287 | Rate Constraint in lbs/MMBtu | FALSE | L | Annual | Qualifying Generation | TWh | 0 | 0 | 0.0024917 | 0 | 0 | 0 | 0
CT Fac. Spec. - SO2 Rate Annual v3.1, Unit 622 and retrofits | 298 | 7287 | Rate Constraint in lbs/MMBtu | FALSE | L | Annual | Rate | lb/MWh | 0 | 0 | 0 | 0 | 0 | 0 | 0
CT Fac. Spec. - SO2 Rate Annual v3.1, Unit 622 and retrofits | 298 | 7287 | Rate Constraint in lbs/MMBtu | FALSE | L | Annual | Constraint Shadow Price | US2022$/Ton | 0 | 0 | 0 | 0 | 0 | 0 | 0
CT Fac. Spec. - SO2 Rate Annual v3.1, Unit 623 and retrofits | 299 | 7287 | Rate Constraint in lbs/MMBtu | FALSE | L | Annual | Seasons Included | Seasons | Winter, Spring, Summer, Fall | Winter, Spring, Summer, Fall | Winter, Spring, Summer, Fall | Winter, Spring, Summer, Fall | Winter, Spring, Summer, Fall | Winter, Spring, Summer, Fall | Winter, Spring, Summer, Fall
CT Fac. Spec. - SO2 Rate Annual v3.1, Unit 623 and retrofits | 299 | 7287 | Rate Constraint in lbs/MMBtu | FALSE | L | Annual | Standard SO2 | lb/MMBtu | 0.33 | 0.33 | 0.33 | 0.33 | 0.33 | 0.33 | 0.33
CT Fac. Spec. - SO2 Rate Annual v3.1, Unit 623 and retrofits | 299 | 7287 | Rate Constraint in lbs/MMBtu | FALSE | L | Annual | Emissions at Affected Plants SO2 | Thousand Tons | 0 | 0 | 0 | 0 | 0 | 0 | 0
CT Fac. Spec. - SO2 Rate Annual v3.1, Unit 623 and retrofits | 299 | 7287 | Rate Constraint in lbs/MMBtu | FALSE | L | Annual | Allowances Purchased SO2 | Thousand Tons | 0 | 0 | 0 | 0 | 0 | 0 | 0
CT Fac. Spec. - SO2 Rate Annual v3.1, Unit 623 and retrofits | 299 | 7287 | Rate Constraint in lbs/MMBtu | FALSE | L | Annual | Allowances Sold SO2 | Thousand Tons | 0 | 0 | 0 | 0 | 0 | 0 | 0
CT Fac. Spec. - SO2 Rate Annual v3.1, Unit 623 and retrofits | 299 | 7287 | Rate Constraint in lbs/MMBtu | FALSE | L | Annual | Allowances Banked | Thousand Tons | 0 | 0 | 0 | 0 | 0 | 0 | 0
CT Fac. Spec. - SO2 Rate Annual v3.1, Unit 623 and retrofits | 299 | 7287 | Rate Constraint in lbs/MMBtu | FALSE | L | Annual | Allowances Withdrawn (1:1) | Thousand Tons | 0 | 0 | 0 | 0 | 0 | 0 | 0
CT Fac. Spec. - SO2 Rate Annual v3.1, Unit 623 and retrofits | 299 | 7287 | Rate Constraint in lbs/MMBtu | FALSE | L | Annual | Allowances Withdrawn (n:1) | Thousand Tons | 0 | 0 | 0 | 0 | 0 | 0 | 0
CT Fac. Spec. - SO2 Rate Annual v3.1, Unit 623 and retrofits | 299 | 7287 | Rate Constraint in lbs/MMBtu | FALSE | L | Annual | Net Emissions Allowance Position | Thousand Tons | 0 | 0 | 0 | 0 | 0 | 0 | 0
CT Fac. Spec. - SO2 Rate Annual v3.1, Unit 623 and retrofits | 299 | 7287 | Rate Constraint in lbs/MMBtu | FALSE | L | Annual | Fuel Consumed | TBtu | 0 | 0 | 0.028121 | 0 | 0 | 0 | 0
CT Fac. Spec. - SO2 Rate Annual v3.1, Unit 623 and retrofits | 299 | 7287 | Rate Constraint in lbs/MMBtu | FALSE | L | Annual | Rate | lb/MMBtu | 0 | 0 | 0 | 0 | 0 | 0 | 0
CT Fac. Spec. - SO2 Rate Annual v3.1, Unit 623 and retrofits | 299 | 7287 | Rate Constraint in lbs/MMBtu | FALSE | L | Annual | Generation | TWh | 0 | 0 | 0.0024917 | 0 | 0 | 0 | 0
CT Fac. Spec. - SO2 Rate Annual v3.1, Unit 623 and retrofits | 299 | 7287 | Rate Constraint in lbs/MMBtu | FALSE | L | Annual | Qualifying Generation | TWh | 0 | 0 | 0.0024917 | 0 | 0 | 0 | 0
CT Fac. Spec. - SO2 Rate Annual v3.1, Unit 623 and retrofits | 299 | 7287 | Rate Constraint in lbs/MMBtu | FALSE | L | Annual | Rate | lb/MWh | 0 | 0 | 0 | 0 | 0 | 0 | 0
CT Fac. Spec. - SO2 Rate Annual v3.1, Unit 623 and retrofits | 299 | 7287 | Rate Constraint in lbs/MMBtu | FALSE | L | Annual | Constraint Shadow Price | US2022$/Ton | 0 | 0 | 0 | 0 | 0 | 0 | 0
CT Fac. Spec. - SO2 Rate Annual v3.1, Unit 624 and retrofits | 300 | 7287 | Rate Constraint in lbs/MMBtu | FALSE | L | Annual | Seasons Included | Seasons | Winter, Spring, Summer, Fall | Winter, Spring, Summer, Fall | Winter, Spring, Summer, Fall | Winter, Spring, Summer, Fall | Winter, Spring, Summer, Fall | Winter, Spring, Summer, Fall | Winter, Spring, Summer, Fall
CT Fac. Spec. - SO2 Rate Annual v3.1, Unit 624 and retrofits | 300 | 7287 | Rate Constraint in lbs/MMBtu | FALSE | L | Annual | Standard SO2 | lb/MMBtu | 0.33 | 0.33 | 0.33 | 0.33 | 0.33 | 0.33 | 0.33
CT Fac. Spec. - SO2 Rate Annual v3.1, Unit 624 and retrofits | 300 | 7287 | Rate Constraint in lbs/MMBtu | FALSE | L | Annual | Emissions at Affected Plants SO2 | Thousand Tons | 0 | 0 | 0 | 0 | 0 | 0 | 0
CT Fac. Spec. - SO2 Rate Annual v3.1, Unit 624 and retrofits | 300 | 7287 | Rate Constraint in lbs/MMBtu | FALSE | L | Annual | Allowances Purchased SO2 | Thousand Tons | 0 | 0 | 0 | 0 | 0 | 0 | 0
CT Fac. Spec. - SO2 Rate Annual v3.1, Unit 624 and retrofits | 300 | 7287 | Rate Constraint in lbs/MMBtu | FALSE | L | Annual | Allowances Sold SO2 | Thousand Tons | 0 | 0 | 0 | 0 | 0 | 0 | 0
CT Fac. Spec. - SO2 Rate Annual v3.1, Unit 624 and retrofits | 300 | 7287 | Rate Constraint in lbs/MMBtu | FALSE | L | Annual | Allowances Banked | Thousand Tons | 0 | 0 | 0 | 0 | 0 | 0 | 0
CT Fac. Spec. - SO2 Rate Annual v3.1, Unit 624 and retrofits | 300 | 7287 | Rate Constraint in lbs/MMBtu | FALSE | L | Annual | Allowances Withdrawn (1:1) | Thousand Tons | 0 | 0 | 0 | 0 | 0 | 0 | 0
CT Fac. Spec. - SO2 Rate Annual v3.1, Unit 624 and retrofits | 300 | 7287 | Rate Constraint in lbs/MMBtu | FALSE | L | Annual | Allowances Withdrawn (n:1) | Thousand Tons | 0 | 0 | 0 | 0 | 0 | 0 | 0
CT Fac. Spec. - SO2 Rate Annual v3.1, Unit 624 and retrofits | 300 | 7287 | Rate Constraint in lbs/MMBtu | FALSE | L | Annual | Net Emissions Allowance Position | Thousand Tons | 0 | 0 | 0 | 0 | 0 | 0 | 0
CT Fac. Spec. - SO2 Rate Annual v3.1, Unit 624 and retrofits | 300 | 7287 | Rate Constraint in lbs/MMBtu | FALSE | L | Annual | Fuel Consumed | TBtu | 0.00044059 | 0.0097901 | 0.027972 | 0 | 0 | 0 | 0
CT Fac. Spec. - SO2 Rate Annual v3.1, Unit 624 and retrofits | 300 | 7287 | Rate Constraint in lbs/MMBtu | FALSE | L | Annual | Rate | lb/MMBtu | 0 | 0 | 0 | 0 | 0 | 0 | 0
CT Fac. Spec. - SO2 Rate Annual v3.1, Unit 624 and retrofits | 300 | 7287 | Rate Constraint in lbs/MMBtu | FALSE | L | Annual | Generation | TWh | 4.1004e-05 | 0.00091113 | 0.0026032 | 0 | 0 | 0 | 0
CT Fac. Spec. - SO2 Rate Annual v3.1, Unit 624 and retrofits | 300 | 7287 | Rate Constraint in lbs/MMBtu | FALSE | L | Annual | Qualifying Generation | TWh | 4.1004e-05 | 0.00091113 | 0.0026032 | 0 | 0 | 0 | 0
CT Fac. Spec. - SO2 Rate Annual v3.1, Unit 624 and retrofits | 300 | 7287 | Rate Constraint in lbs/MMBtu | FALSE | L | Annual | Rate | lb/MWh | 0 | 0 | 0 | 0 | 0 | 0 | 0
CT Fac. Spec. - SO2 Rate Annual v3.1, Unit 624 and retrofits | 300 | 7287 | Rate Constraint in lbs/MMBtu | FALSE | L | Annual | Constraint Shadow Price | US2022$/Ton | 0 | 0 | 0 | 0 | 0 | 0 | 0
CT Fac. Spec. - SO2 Rate Annual v3.1, Unit 625 and retrofits | 301 | 7287 | Rate Constraint in lbs/MMBtu | FALSE | L | Annual | Seasons Included | Seasons | Winter, Spring, Summer, Fall | Winter, Spring, Summer, Fall | Winter, Spring, Summer, Fall | Winter, Spring, Summer, Fall | Winter, Spring, Summer, Fall | Winter, Spring, Summer, Fall | Winter, Spring, Summer, Fall
CT Fac. Spec. - SO2 Rate Annual v3.1, Unit 625 and retrofits | 301 | 7287 | Rate Constraint in lbs/MMBtu | FALSE | L | Annual | Standard SO2 | lb/MMBtu | 0.33 | 0.33 | 0.33 | 0.33 | 0.33 | 0.33 | 0.33
CT Fac. Spec. - SO2 Rate Annual v3.1, Unit 625 and retrofits | 301 | 7287 | Rate Constraint in lbs/MMBtu | FALSE | L | Annual | Emissions at Affected Plants SO2 | Thousand Tons | 0 | 0 | 0 | 0 | 0 | 0 | 0
CT Fac. Spec. - SO2 Rate Annual v3.1, Unit 625 and retrofits | 301 | 7287 | Rate Constraint in lbs/MMBtu | FALSE | L | Annual | Allowances Purchased SO2 | Thousand Tons | 0 | 0 | 0 | 0 | 0 | 0 | 0
CT Fac. Spec. - SO2 Rate Annual v3.1, Unit 625 and retrofits | 301 | 7287 | Rate Constraint in lbs/MMBtu | FALSE | L | Annual | Allowances Sold SO2 | Thousand Tons | 0 | 0 | 0 | 0 | 0 | 0 | 0
CT Fac. Spec. - SO2 Rate Annual v3.1, Unit 625 and retrofits | 301 | 7287 | Rate Constraint in lbs/MMBtu | FALSE | L | Annual | Allowances Banked | Thousand Tons | 0 | 0 | 0 | 0 | 0 | 0 | 0
CT Fac. Spec. - SO2 Rate Annual v3.1, Unit 625 and retrofits | 301 | 7287 | Rate Constraint in lbs/MMBtu | FALSE | L | Annual | Allowances Withdrawn (1:1) | Thousand Tons | 0 | 0 | 0 | 0 | 0 | 0 | 0
CT Fac. Spec. - SO2 Rate Annual v3.1, Unit 625 and retrofits | 301 | 7287 | Rate Constraint in lbs/MMBtu | FALSE | L | Annual | Allowances Withdrawn (n:1) | Thousand Tons | 0 | 0 | 0 | 0 | 0 | 0 | 0
CT Fac. Spec. - SO2 Rate Annual v3.1, Unit 625 and retrofits | 301 | 7287 | Rate Constraint in lbs/MMBtu | FALSE | L | Annual | Net Emissions Allowance Position | Thousand Tons | 0 | 0 | 0 | 0 | 0 | 0 | 0
CT Fac. Spec. - SO2 Rate Annual v3.1, Unit 625 and retrofits | 301 | 7287 | Rate Constraint in lbs/MMBtu | FALSE | L | Annual | Fuel Consumed | TBtu | 0.00044059 | 0.010192 | 0.027972 | 0 | 0 | 0 | 0
CT Fac. Spec. - SO2 Rate Annual v3.1, Unit 625 and retrofits | 301 | 7287 | Rate Constraint in lbs/MMBtu | FALSE | L | Annual | Rate | lb/MMBtu | 0 | 0 | 0 | 0 | 0 | 0 | 0
CT Fac. Spec. - SO2 Rate Annual v3.1, Unit 625 and retrofits | 301 | 7287 | Rate Constraint in lbs/MMBtu | FALSE | L | Annual | Generation | TWh | 4.1004e-05 | 0.00094849 | 0.0026032 | 0 | 0 | 0 | 0
CT Fac. Spec. - SO2 Rate Annual v3.1, Unit 625 and retrofits | 301 | 7287 | Rate Constraint in lbs/MMBtu | FALSE | L | Annual | Qualifying Generation | TWh | 4.1004e-05 | 0.00094849 | 0.0026032 | 0 | 0 | 0 | 0
CT Fac. Spec. - SO2 Rate Annual v3.1, Unit 625 and retrofits | 301 | 7287 | Rate Constraint in lbs/MMBtu | FALSE | L | Annual | Rate | lb/MWh | 0 | 0 | 0 | 0 | 0 | 0 | 0
CT Fac. Spec. - SO2 Rate Annual v3.1, Unit 625 and retrofits | 301 | 7287 | Rate Constraint in lbs/MMBtu | FALSE | L | Annual | Constraint Shadow Price | US2022$/Ton | 0 | 0 | 0 | 0 | 0 | 0 | 0
CT Fac. Spec. - SO2 Rate Annual v3.1, Unit 626 and retrofits | 302 | 7287 | Rate Constraint in lbs/MMBtu | FALSE | L | Annual | Seasons Included | Seasons | Winter, Spring, Summer, Fall | Winter, Spring, Summer, Fall | Winter, Spring, Summer, Fall | Winter, Spring, Summer, Fall | Winter, Spring, Summer, Fall | Winter, Spring, Summer, Fall | Winter, Spring, Summer, Fall
CT Fac. Spec. - SO2 Rate Annual v3.1, Unit 626 and retrofits | 302 | 7287 | Rate Constraint in lbs/MMBtu | FALSE | L | Annual | Standard SO2 | lb/MMBtu | 0.33 | 0.33 | 0.33 | 0.33 | 0.33 | 0.33 | 0.33
CT Fac. Spec. - SO2 Rate Annual v3.1, Unit 626 and retrofits | 302 | 7287 | Rate Constraint in lbs/MMBtu | FALSE | L | Annual | Emissions at Affected Plants SO2 | Thousand Tons | 0 | 0 | 0 | 0 | 0 | 0 | 0
CT Fac. Spec. - SO2 Rate Annual v3.1, Unit 626 and retrofits | 302 | 7287 | Rate Constraint in lbs/MMBtu | FALSE | L | Annual | Allowances Purchased SO2 | Thousand Tons | 0 | 0 | 0 | 0 | 0 | 0 | 0
CT Fac. Spec. - SO2 Rate Annual v3.1, Unit 626 and retrofits | 302 | 7287 | Rate Constraint in lbs/MMBtu | FALSE | L | Annual | Allowances Sold SO2 | Thousand Tons | 0 | 0 | 0 | 0 | 0 | 0 | 0
CT Fac. Spec. - SO2 Rate Annual v3.1, Unit 626 and retrofits | 302 | 7287 | Rate Constraint in lbs/MMBtu | FALSE | L | Annual | Allowances Banked | Thousand Tons | 0 | 0 | 0 | 0 | 0 | 0 | 0
CT Fac. Spec. - SO2 Rate Annual v3.1, Unit 626 and retrofits | 302 | 7287 | Rate Constraint in lbs/MMBtu | FALSE | L | Annual | Allowances Withdrawn (1:1) | Thousand Tons | 0 | 0 | 0 | 0 | 0 | 0 | 0
CT Fac. Spec. - SO2 Rate Annual v3.1, Unit 626 and retrofits | 302 | 7287 | Rate Constraint in lbs/MMBtu | FALSE | L | Annual | Allowances Withdrawn (n:1) | Thousand Tons | 0 | 0 | 0 | 0 | 0 | 0 | 0
CT Fac. Spec. - SO2 Rate Annual v3.1, Unit 626 and retrofits | 302 | 7287 | Rate Constraint in lbs/MMBtu | FALSE | L | Annual | Net Emissions Allowance Position | Thousand Tons | 0 | 0 | 0 | 0 | 0 | 0 | 0
CT Fac. Spec. - SO2 Rate Annual v3.1, Unit 626 and retrofits | 302 | 7287 | Rate Constraint in lbs/MMBtu | FALSE | L | Annual | Fuel Consumed | TBtu | 0.0066159 | 0.012831 | 0.027972 | 0 | 0 | 0 | 0
CT Fac. Spec. - SO2 Rate Annual v3.1, Unit 626 and retrofits | 302 | 7287 | Rate Constraint in lbs/MMBtu | FALSE | L | Annual | Rate | lb/MMBtu | 0 | 0 | 0 | 0 | 0 | 0 | 0
CT Fac. Spec. - SO2 Rate Annual v3.1, Unit 626 and retrofits | 302 | 7287 | Rate Constraint in lbs/MMBtu | FALSE | L | Annual | Generation | TWh | 0.00061572 | 0.0011942 | 0.0026032 | 0 | 0 | 0 | 0
CT Fac. Spec. - SO2 Rate Annual v3.1, Unit 626 and retrofits | 302 | 7287 | Rate Constraint in lbs/MMBtu | FALSE | L | Annual | Qualifying Generation | TWh | 0.00061572 | 0.0011942 | 0.0026032 | 0 | 0 | 0 | 0
CT Fac. Spec. - SO2 Rate Annual v3.1, Unit 626 and retrofits | 302 | 7287 | Rate Constraint in lbs/MMBtu | FALSE | L | Annual | Rate | lb/MWh | 0 | 0 | 0 | 0 | 0 | 0 | 0
CT Fac. Spec. - SO2 Rate Annual v3.1, Unit 626 and retrofits | 302 | 7287 | Rate Constraint in lbs/MMBtu | FALSE | L | Annual | Constraint Shadow Price | US2022$/Ton | 0 | 0 | 0 | 0 | 0 | 0 | 0
CT Fac. Spec. - SO2 Rate Annual v3.1, Unit 627 and retrofits | 303 | 7287 | Rate Constraint in lbs/MMBtu | FALSE | L | Annual | Seasons Included | Seasons | Winter, Spring, Summer, Fall | Winter, Spring, Summer, Fall | Winter, Spring, Summer, Fall | Winter, Spring, Summer, Fall | Winter, Spring, Summer, Fall | Winter, Spring, Summer, Fall | Winter, Spring, Summer, Fall
CT Fac. Spec. - SO2 Rate Annual v3.1, Unit 627 and retrofits | 303 | 7287 | Rate Constraint in lbs/MMBtu | FALSE | L | Annual | Standard SO2 | lb/MMBtu | 0.33 | 0.33 | 0.33 | 0.33 | 0.33 | 0.33 | 0.33
CT Fac. Spec. - SO2 Rate Annual v3.1, Unit 627 and retrofits | 303 | 7287 | Rate Constraint in lbs/MMBtu | FALSE | L | Annual | Emissions at Affected Plants SO2 | Thousand Tons | 0 | 0 | 0 | 0 | 0 | 0 | 0
CT Fac. Spec. - SO2 Rate Annual v3.1, Unit 627 and retrofits | 303 | 7287 | Rate Constraint in lbs/MMBtu | FALSE | L | Annual | Allowances Purchased SO2 | Thousand Tons | 0 | 0 | 0 | 0 | 0 | 0 | 0
CT Fac. Spec. - SO2 Rate Annual v3.1, Unit 627 and retrofits | 303 | 7287 | Rate Constraint in lbs/MMBtu | FALSE | L | Annual | Allowances Sold SO2 | Thousand Tons | 0 | 0 | 0 | 0 | 0 | 0 | 0
CT Fac. Spec. - SO2 Rate Annual v3.1, Unit 627 and retrofits | 303 | 7287 | Rate Constraint in lbs/MMBtu | FALSE | L | Annual | Allowances Banked | Thousand Tons | 0 | 0 | 0 | 0 | 0 | 0 | 0
CT Fac. Spec. - SO2 Rate Annual v3.1, Unit 627 and retrofits | 303 | 7287 | Rate Constraint in lbs/MMBtu | FALSE | L | Annual | Allowances Withdrawn (1:1) | Thousand Tons | 0 | 0 | 0 | 0 | 0 | 0 | 0
CT Fac. Spec. - SO2 Rate Annual v3.1, Unit 627 and retrofits | 303 | 7287 | Rate Constraint in lbs/MMBtu | FALSE | L | Annual | Allowances Withdrawn (n:1) | Thousand Tons | 0 | 0 | 0 | 0 | 0 | 0 | 0
CT Fac. Spec. - SO2 Rate Annual v3.1, Unit 627 and retrofits | 303 | 7287 | Rate Constraint in lbs/MMBtu | FALSE | L | Annual | Net Emissions Allowance Position | Thousand Tons | 0 | 0 | 0 | 0 | 0 | 0 | 0
CT Fac. Spec. - SO2 Rate Annual v3.1, Unit 627 and retrofits | 303 | 7287 | Rate Constraint in lbs/MMBtu | FALSE | L | Annual | Fuel Consumed | TBtu | 0.0097645 | 0.0097901 | 0.027972 | 0 | 0 | 0 | 0
CT Fac. Spec. - SO2 Rate Annual v3.1, Unit 627 and retrofits | 303 | 7287 | Rate Constraint in lbs/MMBtu | FALSE | L | Annual | Rate | lb/MMBtu | 0 | 0 | 0 | 0 | 0 | 0 | 0
CT Fac. Spec. - SO2 Rate Annual v3.1, Unit 627 and retrofits | 303 | 7287 | Rate Constraint in lbs/MMBtu | FALSE | L | Annual | Generation | TWh | 0.00090875 | 0.00091113 | 0.0026032 | 0 | 0 | 0 | 0
CT Fac. Spec. - SO2 Rate Annual v3.1, Unit 627 and retrofits | 303 | 7287 | Rate Constraint in lbs/MMBtu | FALSE | L | Annual | Qualifying Generation | TWh | 0.00090875 | 0.00091113 | 0.0026032 | 0 | 0 | 0 | 0
CT Fac. Spec. - SO2 Rate Annual v3.1, Unit 627 and retrofits | 303 | 7287 | Rate Constraint in lbs/MMBtu | FALSE | L | Annual | Rate | lb/MWh | 0 | 0 | 0 | 0 | 0 | 0 | 0
CT Fac. Spec. - SO2 Rate Annual v3.1, Unit 627 and retrofits | 303 | 7287 | Rate Constraint in lbs/MMBtu | FALSE | L | Annual | Constraint Shadow Price | US2022$/Ton | 0 | 0 | 0 | 0 | 0 | 0 | 0
CT Fac. Spec. - SO2 Rate Annual v3.1, Unit 628 and retrofits | 304 | 7287 | Rate Constraint in lbs/MMBtu | FALSE | L | Annual | Seasons Included | Seasons | Winter, Spring, Summer, Fall | Winter, Spring, Summer, Fall | Winter, Spring, Summer, Fall | Winter, Spring, Summer, Fall | Winter, Spring, Summer, Fall | Winter, Spring, Summer, Fall | Winter, Spring, Summer, Fall
CT Fac. Spec. - SO2 Rate Annual v3.1, Unit 628 and retrofits | 304 | 7287 | Rate Constraint in lbs/MMBtu | FALSE | L | Annual | Standard SO2 | lb/MMBtu | 0.33 | 0.33 | 0.33 | 0.33 | 0.33 | 0.33 | 0.33
CT Fac. Spec. - SO2 Rate Annual v3.1, Unit 628 and retrofits | 304 | 7287 | Rate Constraint in lbs/MMBtu | FALSE | L | Annual | Emissions at Affected Plants SO2 | Thousand Tons | 0 | 0 | 0 | 0 | 0 | 0 | 0
CT Fac. Spec. - SO2 Rate Annual v3.1, Unit 628 and retrofits | 304 | 7287 | Rate Constraint in lbs/MMBtu | FALSE | L | Annual | Allowances Purchased SO2 | Thousand Tons | 0 | 0 | 0 | 0 | 0 | 0 | 0
CT Fac. Spec. - SO2 Rate Annual v3.1, Unit 628 and retrofits | 304 | 7287 | Rate Constraint in lbs/MMBtu | FALSE | L | Annual | Allowances Sold SO2 | Thousand Tons | 0 | 0 | 0 | 0 | 0 | 0 | 0
CT Fac. Spec. - SO2 Rate Annual v3.1, Unit 628 and retrofits | 304 | 7287 | Rate Constraint in lbs/MMBtu | FALSE | L | Annual | Allowances Banked | Thousand Tons | 0 | 0 | 0 | 0 | 0 | 0 | 0
CT Fac. Spec. - SO2 Rate Annual v3.1, Unit 628 and retrofits | 304 | 7287 | Rate Constraint in lbs/MMBtu | FALSE | L | Annual | Allowances Withdrawn (1:1) | Thousand Tons | 0 | 0 | 0 | 0 | 0 | 0 | 0
CT Fac. Spec. - SO2 Rate Annual v3.1, Unit 628 and retrofits | 304 | 7287 | Rate Constraint in lbs/MMBtu | FALSE | L | Annual | Allowances Withdrawn (n:1) | Thousand Tons | 0 | 0 | 0 | 0 | 0 | 0 | 0
CT Fac. Spec. - SO2 Rate Annual v3.1, Unit 628 and retrofits | 304 | 7287 | Rate Constraint in lbs/MMBtu | FALSE | L | Annual | Net Emissions Allowance Position | Thousand Tons | 0 | 0 | 0 | 0 | 0 | 0 | 0
CT Fac. Spec. - SO2 Rate Annual v3.1, Unit 628 and retrofits | 304 | 7287 | Rate Constraint in lbs/MMBtu | FALSE | L | Annual | Fuel Consumed | TBtu | 0 | 0 | 0.017127 | 0 | 0 | 0 | 0
CT Fac. Spec. - SO2 Rate Annual v3.1, Unit 628 and retrofits | 304 | 7287 | Rate Constraint in lbs/MMBtu | FALSE | L | Annual | Rate | lb/MMBtu | 0 | 0 | 0 | 0 | 0 | 0 | 0
CT Fac. Spec. - SO2 Rate Annual v3.1, Unit 628 and retrofits | 304 | 7287 | Rate Constraint in lbs/MMBtu | FALSE | L | Annual | Generation | TWh | 0 | 0 | 0.0015885 | 0 | 0 | 0 | 0
CT Fac. Spec. - SO2 Rate Annual v3.1, Unit 628 and retrofits | 304 | 7287 | Rate Constraint in lbs/MMBtu | FALSE | L | Annual | Qualifying Generation | TWh | 0 | 0 | 0.0015885 | 0 | 0 | 0 | 0
CT Fac. Spec. - SO2 Rate Annual v3.1, Unit 628 and retrofits | 304 | 7287 | Rate Constraint in lbs/MMBtu | FALSE | L | Annual | Rate | lb/MWh | 0 | 0 | 0 | 0 | 0 | 0 | 0
CT Fac. Spec. - SO2 Rate Annual v3.1, Unit 628 and retrofits | 304 | 7287 | Rate Constraint in lbs/MMBtu | FALSE | L | Annual | Constraint Shadow Price | US2022$/Ton | 0 | 0 | 0 | 0 | 0 | 0 | 0
CT Fac. Spec. - SO2 Rate Annual v3.1, Unit 629 and retrofits | 305 | 7287 | Rate Constraint in lbs/MMBtu | FALSE | L | Annual | Seasons Included | Seasons | Winter, Spring, Summer, Fall | Winter, Spring, Summer, Fall | Winter, Spring, Summer, Fall | Winter, Spring, Summer, Fall | Winter, Spring, Summer, Fall | Winter, Spring, Summer, Fall | Winter, Spring, Summer, Fall
CT Fac. Spec. - SO2 Rate Annual v3.1, Unit 629 and retrofits | 305 | 7287 | Rate Constraint in lbs/MMBtu | FALSE | L | Annual | Standard SO2 | lb/MMBtu | 0.33 | 0.33 | 0.33 | 0.33 | 0.33 | 0.33 | 0.33
CT Fac. Spec. - SO2 Rate Annual v3.1, Unit 629 and retrofits | 305 | 7287 | Rate Constraint in lbs/MMBtu | FALSE | L | Annual | Emissions at Affected Plants SO2 | Thousand Tons | 0 | 0 | 0 | 0 | 0 | 0 | 0
CT Fac. Spec. - SO2 Rate Annual v3.1, Unit 629 and retrofits | 305 | 7287 | Rate Constraint in lbs/MMBtu | FALSE | L | Annual | Allowances Purchased SO2 | Thousand Tons | 0 | 0 | 0 | 0 | 0 | 0 | 0
CT Fac. Spec. - SO2 Rate Annual v3.1, Unit 629 and retrofits | 305 | 7287 | Rate Constraint in lbs/MMBtu | FALSE | L | Annual | Allowances Sold SO2 | Thousand Tons | 0 | 0 | 0 | 0 | 0 | 0 | 0
CT Fac. Spec. - SO2 Rate Annual v3.1, Unit 629 and retrofits | 305 | 7287 | Rate Constraint in lbs/MMBtu | FALSE | L | Annual | Allowances Banked | Thousand Tons | 0 | 0 | 0 | 0 | 0 | 0 | 0
CT Fac. Spec. - SO2 Rate Annual v3.1, Unit 629 and retrofits | 305 | 7287 | Rate Constraint in lbs/MMBtu | FALSE | L | Annual | Allowances Withdrawn (1:1) | Thousand Tons | 0 | 0 | 0 | 0 | 0 | 0 | 0
CT Fac. Spec. - SO2 Rate Annual v3.1, Unit 629 and retrofits | 305 | 7287 | Rate Constraint in lbs/MMBtu | FALSE | L | Annual | Allowances Withdrawn (n:1) | Thousand Tons | 0 | 0 | 0 | 0 | 0 | 0 | 0
CT Fac. Spec. - SO2 Rate Annual v3.1, Unit 629 and retrofits | 305 | 7287 | Rate Constraint in lbs/MMBtu | FALSE | L | Annual | Net Emissions Allowance Position | Thousand Tons | 0 | 0 | 0 | 0 | 0 | 0 | 0
CT Fac. Spec. - SO2 Rate Annual v3.1, Unit 629 and retrofits | 305 | 7287 | Rate Constraint in lbs/MMBtu | FALSE | L | Annual | Fuel Consumed | TBtu | 0 | 0 | 0.016728 | 0 | 0 | 0 | 0
CT Fac. Spec. - SO2 Rate Annual v3.1, Unit 629 and retrofits | 305 | 7287 | Rate Constraint in lbs/MMBtu | FALSE | L | Annual | Rate | lb/MMBtu | 0 | 0 | 0 | 0 | 0 | 0 | 0
CT Fac. Spec. - SO2 Rate Annual v3.1, Unit 629 and retrofits | 305 | 7287 | Rate Constraint in lbs/MMBtu | FALSE | L | Annual | Generation | TWh | 0 | 0 | 0.0015513 | 0 | 0 | 0 | 0
CT Fac. Spec. - SO2 Rate Annual v3.1, Unit 629 and retrofits | 305 | 7287 | Rate Constraint in lbs/MMBtu | FALSE | L | Annual | Qualifying Generation | TWh | 0 | 0 | 0.0015513 | 0 | 0 | 0 | 0
CT Fac. Spec. - SO2 Rate Annual v3.1, Unit 629 and retrofits | 305 | 7287 | Rate Constraint in lbs/MMBtu | FALSE | L | Annual | Rate | lb/MWh | 0 | 0 | 0 | 0 | 0 | 0 | 0
CT Fac. Spec. - SO2 Rate Annual v3.1, Unit 629 and retrofits | 305 | 7287 | Rate Constraint in lbs/MMBtu | FALSE | L | Annual | Constraint Shadow Price | US2022$/Ton | 0 | 0 | 0 | 0 | 0 | 0 | 0
CT Fac. Spec. - SO2 Rate Annual v3.1, Unit 630 and retrofits | 306 | 7287 | Rate Constraint in lbs/MMBtu | FALSE | L | Annual | Seasons Included | Seasons | Winter, Spring, Summer, Fall | Winter, Spring, Summer, Fall | Winter, Spring, Summer, Fall | Winter, Spring, Summer, Fall | Winter, Spring, Summer, Fall | Winter, Spring, Summer, Fall | Winter, Spring, Summer, Fall
CT Fac. Spec. - SO2 Rate Annual v3.1, Unit 630 and retrofits | 306 | 7287 | Rate Constraint in lbs/MMBtu | FALSE | L | Annual | Standard SO2 | lb/MMBtu | 0.33 | 0.33 | 0.33 | 0.33 | 0.33 | 0.33 | 0.33
CT Fac. Spec. - SO2 Rate Annual v3.1, Unit 630 and retrofits | 306 | 7287 | Rate Constraint in lbs/MMBtu | FALSE | L | Annual | Emissions at Affected Plants SO2 | Thousand Tons | 0 | 0 | 0 | 0 | 0 | 0 | 0
CT Fac. Spec. - SO2 Rate Annual v3.1, Unit 630 and retrofits | 306 | 7287 | Rate Constraint in lbs/MMBtu | FALSE | L | Annual | Allowances Purchased SO2 | Thousand Tons | 0 | 0 | 0 | 0 | 0 | 0 | 0
CT Fac. Spec. - SO2 Rate Annual v3.1, Unit 630 and retrofits | 306 | 7287 | Rate Constraint in lbs/MMBtu | FALSE | L | Annual | Allowances Sold SO2 | Thousand Tons | 0 | 0 | 0 | 0 | 0 | 0 | 0
CT Fac. Spec. - SO2 Rate Annual v3.1, Unit 630 and retrofits | 306 | 7287 | Rate Constraint in lbs/MMBtu | FALSE | L | Annual | Allowances Banked | Thousand Tons | 0 | 0 | 0 | 0 | 0 | 0 | 0
CT Fac. Spec. - SO2 Rate Annual v3.1, Unit 630 and retrofits | 306 | 7287 | Rate Constraint in lbs/MMBtu | FALSE | L | Annual | Allowances Withdrawn (1:1) | Thousand Tons | 0 | 0 | 0 | 0 | 0 | 0 | 0
CT Fac. Spec. - SO2 Rate Annual v3.1, Unit 630 and retrofits | 306 | 7287 | Rate Constraint in lbs/MMBtu | FALSE | L | Annual | Allowances Withdrawn (n:1) | Thousand Tons | 0 | 0 | 0 | 0 | 0 | 0 | 0
CT Fac. Spec. - SO2 Rate Annual v3.1, Unit 630 and retrofits | 306 | 7287 | Rate Constraint in lbs/MMBtu | FALSE | L | Annual | Net Emissions Allowance Position | Thousand Tons | 0 | 0 | 0 | 0 | 0 | 0 | 0
CT Fac. Spec. - SO2 Rate Annual v3.1, Unit 630 and retrofits | 306 | 7287 | Rate Constraint in lbs/MMBtu | FALSE | L | Annual | Fuel Consumed | TBtu | 0 | 0 | 0.016726 | 0 | 0 | 0 | 0
CT Fac. Spec. - SO2 Rate Annual v3.1, Unit 630 and retrofits | 306 | 7287 | Rate Constraint in lbs/MMBtu | FALSE | L | Annual | Rate | lb/MMBtu | 0 | 0 | 0 | 0 | 0 | 0 | 0
CT Fac. Spec. - SO2 Rate Annual v3.1, Unit 630 and retrofits | 306 | 7287 | Rate Constraint in lbs/MMBtu | FALSE | L | Annual | Generation | TWh | 0 | 0 | 0.0015513 | 0 | 0 | 0 | 0
CT Fac. Spec. - SO2 Rate Annual v3.1, Unit 630 and retrofits | 306 | 7287 | Rate Constraint in lbs/MMBtu | FALSE | L | Annual | Qualifying Generation | TWh | 0 | 0 | 0.0015513 | 0 | 0 | 0 | 0
CT Fac. Spec. - SO2 Rate Annual v3.1, Unit 630 and retrofits | 306 | 7287 | Rate Constraint in lbs/MMBtu | FALSE | L | Annual | Rate | lb/MWh | 0 | 0 | 0 | 0 | 0 | 0 | 0
CT Fac. Spec. - SO2 Rate Annual v3.1, Unit 630 and retrofits | 306 | 7287 | Rate Constraint in lbs/MMBtu | FALSE | L | Annual | Constraint Shadow Price | US2022$/Ton | 0 | 0 | 0 | 0 | 0 | 0 | 0
CT Fac. Spec. - SO2 Rate Annual v3.1, Unit 631 and retrofits | 307 | 7287 | Rate Constraint in lbs/MMBtu | FALSE | L | Annual | Seasons Included | Seasons | Winter, Spring, Summer, Fall | Winter, Spring, Summer, Fall | Winter, Spring, Summer, Fall | Winter, Spring, Summer, Fall | Winter, Spring, Summer, Fall | Winter, Spring, Summer, Fall | Winter, Spring, Summer, Fall
CT Fac. Spec. - SO2 Rate Annual v3.1, Unit 631 and retrofits | 307 | 7287 | Rate Constraint in lbs/MMBtu | FALSE | L | Annual | Standard SO2 | lb/MMBtu | 0.33 | 0.33 | 0.33 | 0.33 | 0.33 | 0.33 | 0.33
CT Fac. Spec. - SO2 Rate Annual v3.1, Unit 631 and retrofits | 307 | 7287 | Rate Constraint in lbs/MMBtu | FALSE | L | Annual | Emissions at Affected Plants SO2 | Thousand Tons | 0 | 0 | 0 | 0 | 0 | 0 | 0
CT Fac. Spec. - SO2 Rate Annual v3.1, Unit 631 and retrofits | 307 | 7287 | Rate Constraint in lbs/MMBtu | FALSE | L | Annual | Allowances Purchased SO2 | Thousand Tons | 0 | 0 | 0 | 0 | 0 | 0 | 0
CT Fac. Spec. - SO2 Rate Annual v3.1, Unit 631 and retrofits | 307 | 7287 | Rate Constraint in lbs/MMBtu | FALSE | L | Annual | Allowances Sold SO2 | Thousand Tons | 0 | 0 | 0 | 0 | 0 | 0 | 0
CT Fac. Spec. - SO2 Rate Annual v3.1, Unit 631 and retrofits | 307 | 7287 | Rate Constraint in lbs/MMBtu | FALSE | L | Annual | Allowances Banked | Thousand Tons | 0 | 0 | 0 | 0 | 0 | 0 | 0
CT Fac. Spec. - SO2 Rate Annual v3.1, Unit 631 and retrofits | 307 | 7287 | Rate Constraint in lbs/MMBtu | FALSE | L | Annual | Allowances Withdrawn (1:1) | Thousand Tons | 0 | 0 | 0 | 0 | 0 | 0 | 0
CT Fac. Spec. - SO2 Rate Annual v3.1, Unit 631 and retrofits | 307 | 7287 | Rate Constraint in lbs/MMBtu | FALSE | L | Annual | Allowances Withdrawn (n:1) | Thousand Tons | 0 | 0 | 0 | 0 | 0 | 0 | 0
CT Fac. Spec. - SO2 Rate Annual v3.1, Unit 631 and retrofits | 307 | 7287 | Rate Constraint in lbs/MMBtu | FALSE | L | Annual | Net Emissions Allowance Position | Thousand Tons | 0 | 0 | 0 | 0 | 0 | 0 | 0
CT Fac. Spec. - SO2 Rate Annual v3.1, Unit 631 and retrofits | 307 | 7287 | Rate Constraint in lbs/MMBtu | FALSE | L | Annual | Fuel Consumed | TBtu | 0 | 0 | 0.017013 | 0 | 0 | 0 | 0
CT Fac. Spec. - SO2 Rate Annual v3.1, Unit 631 and retrofits | 307 | 7287 | Rate Constraint in lbs/MMBtu | FALSE | L | Annual | Rate | lb/MMBtu | 0 | 0 | 0 | 0 | 0 | 0 | 0
CT Fac. Spec. - SO2 Rate Annual v3.1, Unit 631 and retrofits | 307 | 7287 | Rate Constraint in lbs/MMBtu | FALSE | L | Annual | Generation | TWh | 0 | 0 | 0.0015779 | 0 | 0 | 0 | 0
CT Fac. Spec. - SO2 Rate Annual v3.1, Unit 631 and retrofits | 307 | 7287 | Rate Constraint in lbs/MMBtu | FALSE | L | Annual | Qualifying Generation | TWh | 0 | 0 | 0.0015779 | 0 | 0 | 0 | 0
CT Fac. Spec. - SO2 Rate Annual v3.1, Unit 631 and retrofits | 307 | 7287 | Rate Constraint in lbs/MMBtu | FALSE | L | Annual | Rate | lb/MWh | 0 | 0 | 0 | 0 | 0 | 0 | 0
CT Fac. Spec. - SO2 Rate Annual v3.1, Unit 631 and retrofits | 307 | 7287 | Rate Constraint in lbs/MMBtu | FALSE | L | Annual | Constraint Shadow Price | US2022$/Ton | 0 | 0 | 0 | 0 | 0 | 0 | 0
CT Fac. Spec. - SO2 Rate Annual v3.1, Unit 632 and retrofits | 308 | 7287 | Rate Constraint in lbs/MMBtu | FALSE | L | Annual | Seasons Included | Seasons | Winter, Spring, Summer, Fall | Winter, Spring, Summer, Fall | Winter, Spring, Summer, Fall | Winter, Spring, Summer, Fall | Winter, Spring, Summer, Fall | Winter, Spring, Summer, Fall | Winter, Spring, Summer, Fall
CT Fac. Spec. - SO2 Rate Annual v3.1, Unit 632 and retrofits | 308 | 7287 | Rate Constraint in lbs/MMBtu | FALSE | L | Annual | Standard SO2 | lb/MMBtu | 0.33 | 0.33 | 0.33 | 0.33 | 0.33 | 0.33 | 0.33
CT Fac. Spec. - SO2 Rate Annual v3.1, Unit 632 and retrofits | 308 | 7287 | Rate Constraint in lbs/MMBtu | FALSE | L | Annual | Emissions at Affected Plants SO2 | Thousand Tons | 0 | 0 | 0 | 0 | 0 | 0 | 0
CT Fac. Spec. - SO2 Rate Annual v3.1, Unit 632 and retrofits | 308 | 7287 | Rate Constraint in lbs/MMBtu | FALSE | L | Annual | Allowances Purchased SO2 | Thousand Tons | 0 | 0 | 0 | 0 | 0 | 0 | 0
CT Fac. Spec. - SO2 Rate Annual v3.1, Unit 632 and retrofits | 308 | 7287 | Rate Constraint in lbs/MMBtu | FALSE | L | Annual | Allowances Sold SO2 | Thousand Tons | 0 | 0 | 0 | 0 | 0 | 0 | 0
CT Fac. Spec. - SO2 Rate Annual v3.1, Unit 632 and retrofits | 308 | 7287 | Rate Constraint in lbs/MMBtu | FALSE | L | Annual | Allowances Banked | Thousand Tons | 0 | 0 | 0 | 0 | 0 | 0 | 0
CT Fac. Spec. - SO2 Rate Annual v3.1, Unit 632 and retrofits | 308 | 7287 | Rate Constraint in lbs/MMBtu | FALSE | L | Annual | Allowances Withdrawn (1:1) | Thousand Tons | 0 | 0 | 0 | 0 | 0 | 0 | 0
CT Fac. Spec. - SO2 Rate Annual v3.1, Unit 632 and retrofits | 308 | 7287 | Rate Constraint in lbs/MMBtu | FALSE | L | Annual | Allowances Withdrawn (n:1) | Thousand Tons | 0 | 0 | 0 | 0 | 0 | 0 | 0
CT Fac. Spec. - SO2 Rate Annual v3.1, Unit 632 and retrofits | 308 | 7287 | Rate Constraint in lbs/MMBtu | FALSE | L | Annual | Net Emissions Allowance Position | Thousand Tons | 0 | 0 | 0 | 0 | 0 | 0 | 0
CT Fac. Spec. - SO2 Rate Annual v3.1, Unit 632 and retrofits | 308 | 7287 | Rate Constraint in lbs/MMBtu | FALSE | L | Annual | Fuel Consumed | TBtu | 0 | 0 | 0.016168 | 0 | 0 | 0 | 0
CT Fac. Spec. - SO2 Rate Annual v3.1, Unit 632 and retrofits | 308 | 7287 | Rate Constraint in lbs/MMBtu | FALSE | L | Annual | Rate | lb/MMBtu | 0 | 0 | 0 | 0 | 0 | 0 | 0
CT Fac. Spec. - SO2 Rate Annual v3.1, Unit 632 and retrofits | 308 | 7287 | Rate Constraint in lbs/MMBtu | FALSE | L | Annual | Generation | TWh | 0 | 0 | 0.0013652 | 0 | 0 | 0 | 0
CT Fac. Spec. - SO2 Rate Annual v3.1, Unit 632 and retrofits | 308 | 7287 | Rate Constraint in lbs/MMBtu | FALSE | L | Annual | Qualifying Generation | TWh | 0 | 0 | 0.0013652 | 0 | 0 | 0 | 0
CT Fac. Spec. - SO2 Rate Annual v3.1, Unit 632 and retrofits | 308 | 7287 | Rate Constraint in lbs/MMBtu | FALSE | L | Annual | Rate | lb/MWh | 0 | 0 | 0 | 0 | 0 | 0 | 0
CT Fac. Spec. - SO2 Rate Annual v3.1, Unit 632 and retrofits | 308 | 7287 | Rate Constraint in lbs/MMBtu | FALSE | L | Annual | Constraint Shadow Price | US2022$/Ton | 0 | 0 | 0 | 0 | 0 | 0 | 0
CT Fac. Spec. - SO2 Rate Annual v3.1, Unit 1717 and retrofits | 309 | 7287 | Rate Constraint in lbs/MMBtu | FALSE | L | Annual | Seasons Included | Seasons | Winter, Spring, Summer, Fall | Winter, Spring, Summer, Fall | Winter, Spring, Summer, Fall | Winter, Spring, Summer, Fall | Winter, Spring, Summer, Fall | Winter, Spring, Summer, Fall | Winter, Spring, Summer, Fall
CT Fac. Spec. - SO2 Rate Annual v3.1, Unit 1717 and retrofits | 309 | 7287 | Rate Constraint in lbs/MMBtu | FALSE | L | Annual | Standard SO2 | lb/MMBtu | 0.33 | 0.33 | 0.33 | 0.33 | 0.33 | 0.33 | 0.33
CT Fac. Spec. - SO2 Rate Annual v3.1, Unit 1717 and retrofits | 309 | 7287 | Rate Constraint in lbs/MMBtu | FALSE | L | Annual | Emissions at Affected Plants SO2 | Thousand Tons | 0 | 0 | 0 | 0 | 0 | 0 | 0
CT Fac. Spec. - SO2 Rate Annual v3.1, Unit 1717 and retrofits | 309 | 7287 | Rate Constraint in lbs/MMBtu | FALSE | L | Annual | Allowances Purchased SO2 | Thousand Tons | 0 | 0 | 0 | 0 | 0 | 0 | 0
CT Fac. Spec. - SO2 Rate Annual v3.1, Unit 1717 and retrofits | 309 | 7287 | Rate Constraint in lbs/MMBtu | FALSE | L | Annual | Allowances Sold SO2 | Thousand Tons | 0 | 0 | 0 | 0 | 0 | 0 | 0
CT Fac. Spec. - SO2 Rate Annual v3.1, Unit 1717 and retrofits | 309 | 7287 | Rate Constraint in lbs/MMBtu | FALSE | L | Annual | Allowances Banked | Thousand Tons | 0 | 0 | 0 | 0 | 0 | 0 | 0
CT Fac. Spec. - SO2 Rate Annual v3.1, Unit 1717 and retrofits | 309 | 7287 | Rate Constraint in lbs/MMBtu | FALSE | L | Annual | Allowances Withdrawn (1:1) | Thousand Tons | 0 | 0 | 0 | 0 | 0 | 0 | 0
CT Fac. Spec. - SO2 Rate Annual v3.1, Unit 1717 and retrofits | 309 | 7287 | Rate Constraint in lbs/MMBtu | FALSE | L | Annual | Allowances Withdrawn (n:1) | Thousand Tons | 0 | 0 | 0 | 0 | 0 | 0 | 0
CT Fac. Spec. - SO2 Rate Annual v3.1, Unit 1717 and retrofits | 309 | 7287 | Rate Constraint in lbs/MMBtu | FALSE | L | Annual | Net Emissions Allowance Position | Thousand Tons | 0 | 0 | 0 | 0 | 0 | 0 | 0
CT Fac. Spec. - SO2 Rate Annual v3.1, Unit 1717 and retrofits | 309 | 7287 | Rate Constraint in lbs/MMBtu | FALSE | L | Annual | Fuel Consumed | TBtu | 6.8937 | 6.2681 | 3.995 | 0 | 0 | 0 | 0
CT Fac. Spec. - SO2 Rate Annual v3.1, Unit 1717 and retrofits | 309 | 7287 | Rate Constraint in lbs/MMBtu | FALSE | L | Annual | Rate | lb/MMBtu | 0 | 0 | 0 | 0 | 0 | 0 | 0
CT Fac. Spec. - SO2 Rate Annual v3.1, Unit 1717 and retrofits | 309 | 7287 | Rate Constraint in lbs/MMBtu | FALSE | L | Annual | Generation | TWh | 0.97135 | 0.8832 | 0.56291 | 0 | 0 | 0 | 0
CT Fac. Spec. - SO2 Rate Annual v3.1, Unit 1717 and retrofits | 309 | 7287 | Rate Constraint in lbs/MMBtu | FALSE | L | Annual | Qualifying Generation | TWh | 0.97135 | 0.8832 | 0.56291 | 0 | 0 | 0 | 0
CT Fac. Spec. - SO2 Rate Annual v3.1, Unit 1717 and retrofits | 309 | 7287 | Rate Constraint in lbs/MMBtu | FALSE | L | Annual | Rate | lb/MWh | 0 | 0 | 0 | 0 | 0 | 0 | 0
CT Fac. Spec. - SO2 Rate Annual v3.1, Unit 1717 and retrofits | 309 | 7287 | Rate Constraint in lbs/MMBtu | FALSE | L | Annual | Constraint Shadow Price | US2022$/Ton | 0 | 0 | 0 | 0 | 0 | 0 | 0
CT Fac. Spec. - SO2 Rate Annual v3.1, Unit 1718 and retrofits | 310 | 7287 | Rate Constraint in lbs/MMBtu | FALSE | L | Annual | Seasons Included | Seasons | Winter, Spring, Summer, Fall | Winter, Spring, Summer, Fall | Winter, Spring, Summer, Fall | Winter, Spring, Summer, Fall | Winter, Spring, Summer, Fall | Winter, Spring, Summer, Fall | Winter, Spring, Summer, Fall
CT Fac. Spec. - SO2 Rate Annual v3.1, Unit 1718 and retrofits | 310 | 7287 | Rate Constraint in lbs/MMBtu | FALSE | L | Annual | Standard SO2 | lb/MMBtu | 0.33 | 0.33 | 0.33 | 0.33 | 0.33 | 0.33 | 0.33
CT Fac. Spec. - SO2 Rate Annual v3.1, Unit 1718 and retrofits | 310 | 7287 | Rate Constraint in lbs/MMBtu | FALSE | L | Annual | Emissions at Affected Plants SO2 | Thousand Tons | 0 | 0 | 0 | 0 | 0 | 0 | 0
CT Fac. Spec. - SO2 Rate Annual v3.1, Unit 1718 and retrofits | 310 | 7287 | Rate Constraint in lbs/MMBtu | FALSE | L | Annual | Allowances Purchased SO2 | Thousand Tons | 0 | 0 | 0 | 0 | 0 | 0 | 0
CT Fac. Spec. - SO2 Rate Annual v3.1, Unit 1718 and retrofits | 310 | 7287 | Rate Constraint in lbs/MMBtu | FALSE | L | Annual | Allowances Sold SO2 | Thousand Tons | 0 | 0 | 0 | 0 | 0 | 0 | 0
CT Fac. Spec. - SO2 Rate Annual v3.1, Unit 1718 and retrofits | 310 | 7287 | Rate Constraint in lbs/MMBtu | FALSE | L | Annual | Allowances Banked | Thousand Tons | 0 | 0 | 0 | 0 | 0 | 0 | 0
CT Fac. Spec. - SO2 Rate Annual v3.1, Unit 1718 and retrofits | 310 | 7287 | Rate Constraint in lbs/MMBtu | FALSE | L | Annual | Allowances Withdrawn (1:1) | Thousand Tons | 0 | 0 | 0 | 0 | 0 | 0 | 0
CT Fac. Spec. - SO2 Rate Annual v3.1, Unit 1718 and retrofits | 310 | 7287 | Rate Constraint in lbs/MMBtu | FALSE | L | Annual | Allowances Withdrawn (n:1) | Thousand Tons | 0 | 0 | 0 | 0 | 0 | 0 | 0
CT Fac. Spec. - SO2 Rate Annual v3.1, Unit 1718 and retrofits | 310 | 7287 | Rate Constraint in lbs/MMBtu | FALSE | L | Annual | Net Emissions Allowance Position | Thousand Tons | 0 | 0 | 0 | 0 | 0 | 0 | 0
CT Fac. Spec. - SO2 Rate Annual v3.1, Unit 1718 and retrofits | 310 | 7287 | Rate Constraint in lbs/MMBtu | FALSE | L | Annual | Fuel Consumed | TBtu | 6.5923 | 5.7725 | 3.7948 | 0 | 0 | 0 | 0
CT Fac. Spec. - SO2 Rate Annual v3.1, Unit 1718 and retrofits | 310 | 7287 | Rate Constraint in lbs/MMBtu | FALSE | L | Annual | Rate | lb/MMBtu | 0 | 0 | 0 | 0 | 0 | 0 | 0
CT Fac. Spec. - SO2 Rate Annual v3.1, Unit 1718 and retrofits | 310 | 7287 | Rate Constraint in lbs/MMBtu | FALSE | L | Annual | Generation | TWh | 0.92889 | 0.81337 | 0.53471 | 0 | 0 | 0 | 0
CT Fac. Spec. - SO2 Rate Annual v3.1, Unit 1718 and retrofits | 310 | 7287 | Rate Constraint in lbs/MMBtu | FALSE | L | Annual | Qualifying Generation | TWh | 0.92889 | 0.81337 | 0.53471 | 0 | 0 | 0 | 0
CT Fac. Spec. - SO2 Rate Annual v3.1, Unit 1718 and retrofits | 310 | 7287 | Rate Constraint in lbs/MMBtu | FALSE | L | Annual | Rate | lb/MWh | 0 | 0 | 0 | 0 | 0 | 0 | 0
CT Fac. Spec. - SO2 Rate Annual v3.1, Unit 1718 and retrofits | 310 | 7287 | Rate Constraint in lbs/MMBtu | FALSE | L | Annual | Constraint Shadow Price | US2022$/Ton | 0 | 0 | 0 | 0 | 0 | 0 | 0
CT Fac. Spec. - SO2 Rate Annual v3.1, Unit 1719 and retrofits | 311 | 7287 | Rate Constraint in lbs/MMBtu | FALSE | L | Annual | Seasons Included | Seasons | Winter, Spring, Summer, Fall | Winter, Spring, Summer, Fall | Winter, Spring, Summer, Fall | Winter, Spring, Summer, Fall | Winter, Spring, Summer, Fall | Winter, Spring, Summer, Fall | Winter, Spring, Summer, Fall
CT Fac. Spec. - SO2 Rate Annual v3.1, Unit 1719 and retrofits | 311 | 7287 | Rate Constraint in lbs/MMBtu | FALSE | L | Annual | Standard SO2 | lb/MMBtu | 0.33 | 0.33 | 0.33 | 0.33 | 0.33 | 0.33 | 0.33
CT Fac. Spec. - SO2 Rate Annual v3.1, Unit 1719 and retrofits | 311 | 7287 | Rate Constraint in lbs/MMBtu | FALSE | L | Annual | Emissions at Affected Plants SO2 | Thousand Tons | 0 | 0 | 0 | 0 | 0 | 0 | 0
CT Fac. Spec. - SO2 Rate Annual v3.1, Unit 1719 and retrofits | 311 | 7287 | Rate Constraint in lbs/MMBtu | FALSE | L | Annual | Allowances Purchased SO2 | Thousand Tons | 0 | 0 | 0 | 0 | 0 | 0 | 0
CT Fac. Spec. - SO2 Rate Annual v3.1, Unit 1719 and retrofits | 311 | 7287 | Rate Constraint in lbs/MMBtu | FALSE | L | Annual | Allowances Sold SO2 | Thousand Tons | 0 | 0 | 0 | 0 | 0 | 0 | 0
CT Fac. Spec. - SO2 Rate Annual v3.1, Unit 1719 and retrofits | 311 | 7287 | Rate Constraint in lbs/MMBtu | FALSE | L | Annual | Allowances Banked | Thousand Tons | 0 | 0 | 0 | 0 | 0 | 0 | 0
CT Fac. Spec. - SO2 Rate Annual v3.1, Unit 1719 and retrofits | 311 | 7287 | Rate Constraint in lbs/MMBtu | FALSE | L | Annual | Allowances Withdrawn (1:1) | Thousand Tons | 0 | 0 | 0 | 0 | 0 | 0 | 0
CT Fac. Spec. - SO2 Rate Annual v3.1, Unit 1719 and retrofits | 311 | 7287 | Rate Constraint in lbs/MMBtu | FALSE | L | Annual | Allowances Withdrawn (n:1) | Thousand Tons | 0 | 0 | 0 | 0 | 0 | 0 | 0
CT Fac. Spec. - SO2 Rate Annual v3.1, Unit 1719 and retrofits | 311 | 7287 | Rate Constraint in lbs/MMBtu | FALSE | L | Annual | Net Emissions Allowance Position | Thousand Tons | 0 | 0 | 0 | 0 | 0 | 0 | 0
CT Fac. Spec. - SO2 Rate Annual v3.1, Unit 1719 and retrofits | 311 | 7287 | Rate Constraint in lbs/MMBtu | FALSE | L | Annual | Fuel Consumed | TBtu | 6.5547 | 5.0969 | 2.2376 | 0 | 0 | 0 | 0
CT Fac. Spec. - SO2 Rate Annual v3.1, Unit 1719 and retrofits | 311 | 7287 | Rate Constraint in lbs/MMBtu | FALSE | L | Annual | Rate | lb/MMBtu | 0 | 0 | 0 | 0 | 0 | 0 | 0
CT Fac. Spec. - SO2 Rate Annual v3.1, Unit 1719 and retrofits | 311 | 7287 | Rate Constraint in lbs/MMBtu | FALSE | L | Annual | Generation | TWh | 0.92358 | 0.71818 | 0.31528 | 0 | 0 | 0 | 0
CT Fac. Spec. - SO2 Rate Annual v3.1, Unit 1719 and retrofits | 311 | 7287 | Rate Constraint in lbs/MMBtu | FALSE | L | Annual | Qualifying Generation | TWh | 0.92358 | 0.71818 | 0.31528 | 0 | 0 | 0 | 0
CT Fac. Spec. - SO2 Rate Annual v3.1, Unit 1719 and retrofits | 311 | 7287 | Rate Constraint in lbs/MMBtu | FALSE | L | Annual | Rate | lb/MWh | 0 | 0 | 0 | 0 | 0 | 0 | 0
CT Fac. Spec. - SO2 Rate Annual v3.1, Unit 1719 and retrofits | 311 | 7287 | Rate Constraint in lbs/MMBtu | FALSE | L | Annual | Constraint Shadow Price | US2022$/Ton | 0 | 0 | 0 | 0 | 0 | 0 | 0
CT Fac. Spec. - SO2 Rate Annual v3.1, Unit 1720 and retrofits | 312 | 7287 | Rate Constraint in lbs/MMBtu | FALSE | L | Annual | Seasons Included | Seasons | Winter, Spring, Summer, Fall | Winter, Spring, Summer, Fall | Winter, Spring, Summer, Fall | Winter, Spring, Summer, Fall | Winter, Spring, Summer, Fall | Winter, Spring, Summer, Fall | Winter, Spring, Summer, Fall
CT Fac. Spec. - SO2 Rate Annual v3.1, Unit 1720 and retrofits | 312 | 7287 | Rate Constraint in lbs/MMBtu | FALSE | L | Annual | Standard SO2 | lb/MMBtu | 0.33 | 0.33 | 0.33 | 0.33 | 0.33 | 0.33 | 0.33
CT Fac. Spec. - SO2 Rate Annual v3.1, Unit 1720 and retrofits | 312 | 7287 | Rate Constraint in lbs/MMBtu | FALSE | L | Annual | Emissions at Affected Plants SO2 | Thousand Tons | 0 | 0 | 0 | 0 | 0 | 0 | 0
CT Fac. Spec. - SO2 Rate Annual v3.1, Unit 1720 and retrofits | 312 | 7287 | Rate Constraint in lbs/MMBtu | FALSE | L | Annual | Allowances Purchased SO2 | Thousand Tons | 0 | 0 | 0 | 0 | 0 | 0 | 0
CT Fac. Spec. - SO2 Rate Annual v3.1, Unit 1720 and retrofits | 312 | 7287 | Rate Constraint in lbs/MMBtu | FALSE | L | Annual | Allowances Sold SO2 | Thousand Tons | 0 | 0 | 0 | 0 | 0 | 0 | 0
CT Fac. Spec. - SO2 Rate Annual v3.1, Unit 1720 and retrofits | 312 | 7287 | Rate Constraint in lbs/MMBtu | FALSE | L | Annual | Allowances Banked | Thousand Tons | 0 | 0 | 0 | 0 | 0 | 0 | 0
CT Fac. Spec. - SO2 Rate Annual v3.1, Unit 1720 and retrofits | 312 | 7287 | Rate Constraint in lbs/MMBtu | FALSE | L | Annual | Allowances Withdrawn (1:1) | Thousand Tons | 0 | 0 | 0 | 0 | 0 | 0 | 0
CT Fac. Spec. - SO2 Rate Annual v3.1, Unit 1720 and retrofits | 312 | 7287 | Rate Constraint in lbs/MMBtu | FALSE | L | Annual | Allowances Withdrawn (n:1) | Thousand Tons | 0 | 0 | 0 | 0 | 0 | 0 | 0
CT Fac. Spec. - SO2 Rate Annual v3.1, Unit 1720 and retrofits | 312 | 7287 | Rate Constraint in lbs/MMBtu | FALSE | L | Annual | Net Emissions Allowance Position | Thousand Tons | 0 | 0 | 0 | 0 | 0 | 0 | 0
CT Fac. Spec. - SO2 Rate Annual v3.1, Unit 1720 and retrofits | 312 | 7287 | Rate Constraint in lbs/MMBtu | FALSE | L | Annual | Fuel Consumed | TBtu | 2.2157 | 0.63561 | 2.1893 | 0 | 0 | 0 | 0
CT Fac. Spec. - SO2 Rate Annual v3.1, Unit 1720 and retrofits | 312 | 7287 | Rate Constraint in lbs/MMBtu | FALSE | L | Annual | Rate | lb/MMBtu | 0 | 0 | 0 | 0 | 0 | 0 | 0
CT Fac. Spec. - SO2 Rate Annual v3.1, Unit 1720 and retrofits | 312 | 7287 | Rate Constraint in lbs/MMBtu | FALSE | L | Annual | Generation | TWh | 0.29893 | 0.085755 | 0.29538 | 0 | 0 | 0 | 0
CT Fac. Spec. - SO2 Rate Annual v3.1, Unit 1720 and retrofits | 312 | 7287 | Rate Constraint in lbs/MMBtu | FALSE | L | Annual | Qualifying Generation | TWh | 0.29893 | 0.085755 | 0.29538 | 0 | 0 | 0 | 0
CT Fac. Spec. - SO2 Rate Annual v3.1, Unit 1720 and retrofits | 312 | 7287 | Rate Constraint in lbs/MMBtu | FALSE | L | Annual | Rate | lb/MWh | 0 | 0 | 0 | 0 | 0 | 0 | 0
CT Fac. Spec. - SO2 Rate Annual v3.1, Unit 1720 and retrofits | 312 | 7287 | Rate Constraint in lbs/MMBtu | FALSE | L | Annual | Constraint Shadow Price | US2022$/Ton | 0 | 0 | 0 | 0 | 0 | 0 | 0
CT Fac. Spec. - SO2 Rate Annual v3.1, Unit 1721 and retrofits | 313 | 7287 | Rate Constraint in lbs/MMBtu | FALSE | L | Annual | Seasons Included | Seasons | Winter, Spring, Summer, Fall | Winter, Spring, Summer, Fall | Winter, Spring, Summer, Fall | Winter, Spring, Summer, Fall | Winter, Spring, Summer, Fall | Winter, Spring, Summer, Fall | Winter, Spring, Summer, Fall
CT Fac. Spec. - SO2 Rate Annual v3.1, Unit 1721 and retrofits | 313 | 7287 | Rate Constraint in lbs/MMBtu | FALSE | L | Annual | Standard SO2 | lb/MMBtu | 0.33 | 0.33 | 0.33 | 0.33 | 0.33 | 0.33 | 0.33
CT Fac. Spec. - SO2 Rate Annual v3.1, Unit 1721 and retrofits | 313 | 7287 | Rate Constraint in lbs/MMBtu | FALSE | L | Annual | Emissions at Affected Plants SO2 | Thousand Tons | 0 | 0 | 0 | 0 | 0 | 0 | 0
CT Fac. Spec. - SO2 Rate Annual v3.1, Unit 1721 and retrofits | 313 | 7287 | Rate Constraint in lbs/MMBtu | FALSE | L | Annual | Allowances Purchased SO2 | Thousand Tons | 0 | 0 | 0 | 0 | 0 | 0 | 0
CT Fac. Spec. - SO2 Rate Annual v3.1, Unit 1721 and retrofits | 313 | 7287 | Rate Constraint in lbs/MMBtu | FALSE | L | Annual | Allowances Sold SO2 | Thousand Tons | 0 | 0 | 0 | 0 | 0 | 0 | 0
CT Fac. Spec. - SO2 Rate Annual v3.1, Unit 1721 and retrofits | 313 | 7287 | Rate Constraint in lbs/MMBtu | FALSE | L | Annual | Allowances Banked | Thousand Tons | 0 | 0 | 0 | 0 | 0 | 0 | 0
CT Fac. Spec. - SO2 Rate Annual v3.1, Unit 1721 and retrofits | 313 | 7287 | Rate Constraint in lbs/MMBtu | FALSE | L | Annual | Allowances Withdrawn (1:1) | Thousand Tons | 0 | 0 | 0 | 0 | 0 | 0 | 0
CT Fac. Spec. - SO2 Rate Annual v3.1, Unit 1721 and retrofits | 313 | 7287 | Rate Constraint in lbs/MMBtu | FALSE | L | Annual | Allowances Withdrawn (n:1) | Thousand Tons | 0 | 0 | 0 | 0 | 0 | 0 | 0
CT Fac. Spec. - SO2 Rate Annual v3.1, Unit 1721 and retrofits | 313 | 7287 | Rate Constraint in lbs/MMBtu | FALSE | L | Annual | Net Emissions Allowance Position | Thousand Tons | 0 | 0 | 0 | 0 | 0 | 0 | 0
CT Fac. Spec. - SO2 Rate Annual v3.1, Unit 1721 and retrofits | 313 | 7287 | Rate Constraint in lbs/MMBtu | FALSE | L | Annual | Fuel Consumed | TBtu | 1.1622 | 0.63727 | 2.1951 | 0 | 0 | 0 | 0
CT Fac. Spec. - SO2 Rate Annual v3.1, Unit 1721 and retrofits | 313 | 7287 | Rate Constraint in lbs/MMBtu | FALSE | L | Annual | Rate | lb/MMBtu | 0 | 0 | 0 | 0 | 0 | 0 | 0
CT Fac. Spec. - SO2 Rate Annual v3.1, Unit 1721 and retrofits | 313 | 7287 | Rate Constraint in lbs/MMBtu | FALSE | L | Annual | Generation | TWh | 0.15634 | 0.085724 | 0.29527 | 0 | 0 | 0 | 0
CT Fac. Spec. - SO2 Rate Annual v3.1, Unit 1721 and retrofits | 313 | 7287 | Rate Constraint in lbs/MMBtu | FALSE | L | Annual | Qualifying Generation | TWh | 0.15634 | 0.085724 | 0.29527 | 0 | 0 | 0 | 0
CT Fac. Spec. - SO2 Rate Annual v3.1, Unit 1721 and retrofits | 313 | 7287 | Rate Constraint in lbs/MMBtu | FALSE | L | Annual | Rate | lb/MWh | 0 | 0 | 0 | 0 | 0 | 0 | 0
CT Fac. Spec. - SO2 Rate Annual v3.1, Unit 1721 and retrofits | 313 | 7287 | Rate Constraint in lbs/MMBtu | FALSE | L | Annual | Constraint Shadow Price | US2022$/Ton | 0 | 0 | 0 | 0 | 0 | 0 | 0
CT Fac. Spec. - SO2 Rate Annual v3.1, Unit 1722 and retrofits | 314 | 7287 | Rate Constraint in lbs/MMBtu | FALSE | L | Annual | Seasons Included | Seasons | Winter, Spring, Summer, Fall | Winter, Spring, Summer, Fall | Winter, Spring, Summer, Fall | Winter, Spring, Summer, Fall | Winter, Spring, Summer, Fall | Winter, Spring, Summer, Fall | Winter, Spring, Summer, Fall
CT Fac. Spec. - SO2 Rate Annual v3.1, Unit 1722 and retrofits | 314 | 7287 | Rate Constraint in lbs/MMBtu | FALSE | L | Annual | Standard SO2 | lb/MMBtu | 0.33 | 0.33 | 0.33 | 0.33 | 0.33 | 0.33 | 0.33
CT Fac. Spec. - SO2 Rate Annual v3.1, Unit 1722 and retrofits | 314 | 7287 | Rate Constraint in lbs/MMBtu | FALSE | L | Annual | Emissions at Affected Plants SO2 | Thousand Tons | 0 | 0 | 0 | 0 | 0 | 0 | 0
CT Fac. Spec. - SO2 Rate Annual v3.1, Unit 1722 and retrofits | 314 | 7287 | Rate Constraint in lbs/MMBtu | FALSE | L | Annual | Allowances Purchased SO2 | Thousand Tons | 0 | 0 | 0 | 0 | 0 | 0 | 0
CT Fac. Spec. - SO2 Rate Annual v3.1, Unit 1722 and retrofits | 314 | 7287 | Rate Constraint in lbs/MMBtu | FALSE | L | Annual | Allowances Sold SO2 | Thousand Tons | 0 | 0 | 0 | 0 | 0 | 0 | 0
CT Fac. Spec. - SO2 Rate Annual v3.1, Unit 1722 and retrofits | 314 | 7287 | Rate Constraint in lbs/MMBtu | FALSE | L | Annual | Allowances Banked | Thousand Tons | 0 | 0 | 0 | 0 | 0 | 0 | 0
CT Fac. Spec. - SO2 Rate Annual v3.1, Unit 1722 and retrofits | 314 | 7287 | Rate Constraint in lbs/MMBtu | FALSE | L | Annual | Allowances Withdrawn (1:1) | Thousand Tons | 0 | 0 | 0 | 0 | 0 | 0 | 0
CT Fac. Spec. - SO2 Rate Annual v3.1, Unit 1722 and retrofits | 314 | 7287 | Rate Constraint in lbs/MMBtu | FALSE | L | Annual | Allowances Withdrawn (n:1) | Thousand Tons | 0 | 0 | 0 | 0 | 0 | 0 | 0
CT Fac. Spec. - SO2 Rate Annual v3.1, Unit 1722 and retrofits | 314 | 7287 | Rate Constraint in lbs/MMBtu | FALSE | L | Annual | Net Emissions Allowance Position | Thousand Tons | 0 | 0 | 0 | 0 | 0 | 0 | 0
CT Fac. Spec. - SO2 Rate Annual v3.1, Unit 1722 and retrofits | 314 | 7287 | Rate Constraint in lbs/MMBtu | FALSE | L | Annual | Fuel Consumed | TBtu | 2.3408 | 0.92487 | 2.2179 | 0 | 0 | 0 | 0
CT Fac. Spec. - SO2 Rate Annual v3.1, Unit 1722 and retrofits | 314 | 7287 | Rate Constraint in lbs/MMBtu | FALSE | L | Annual | Rate | lb/MMBtu | 0 | 0 | 0 | 0 | 0 | 0 | 0
CT Fac. Spec. - SO2 Rate Annual v3.1, Unit 1722 and retrofits | 314 | 7287 | Rate Constraint in lbs/MMBtu | FALSE | L | Annual | Generation | TWh | 0.31598 | 0.12485 | 0.2994 | 0 | 0 | 0 | 0
CT Fac. Spec. - SO2 Rate Annual v3.1, Unit 1722 and retrofits | 314 | 7287 | Rate Constraint in lbs/MMBtu | FALSE | L | Annual | Qualifying Generation | TWh | 0.31598 | 0.12485 | 0.2994 | 0 | 0 | 0 | 0
CT Fac. Spec. - SO2 Rate Annual v3.1, Unit 1722 and retrofits | 314 | 7287 | Rate Constraint in lbs/MMBtu | FALSE | L | Annual | Rate | lb/MWh | 0 | 0 | 0 | 0 | 0 | 0 | 0
CT Fac. Spec. - SO2 Rate Annual v3.1, Unit 1722 and retrofits | 314 | 7287 | Rate Constraint in lbs/MMBtu | FALSE | L | Annual | Constraint Shadow Price | US2022$/Ton | 0 | 0 | 0 | 0 | 0 | 0 | 0
CT Fac. Spec. - SO2 Rate Annual v3.1, Unit 1723 and retrofits | 315 | 7287 | Rate Constraint in lbs/MMBtu | FALSE | L | Annual | Seasons Included | Seasons | Winter, Spring, Summer, Fall | Winter, Spring, Summer, Fall | Winter, Spring, Summer, Fall | Winter, Spring, Summer, Fall | Winter, Spring, Summer, Fall | Winter, Spring, Summer, Fall | Winter, Spring, Summer, Fall
CT Fac. Spec. - SO2 Rate Annual v3.1, Unit 1723 and retrofits | 315 | 7287 | Rate Constraint in lbs/MMBtu | FALSE | L | Annual | Standard SO2 | lb/MMBtu | 0.33 | 0.33 | 0.33 | 0.33 | 0.33 | 0.33 | 0.33
CT Fac. Spec. - SO2 Rate Annual v3.1, Unit 1723 and retrofits | 315 | 7287 | Rate Constraint in lbs/MMBtu | FALSE | L | Annual | Emissions at Affected Plants SO2 | Thousand Tons | 0 | 0 | 0 | 0 | 0 | 0 | 0
CT Fac. Spec. - SO2 Rate Annual v3.1, Unit 1723 and retrofits | 315 | 7287 | Rate Constraint in lbs/MMBtu | FALSE | L | Annual | Allowances Purchased SO2 | Thousand Tons | 0 | 0 | 0 | 0 | 0 | 0 | 0
CT Fac. Spec. - SO2 Rate Annual v3.1, Unit 1723 and retrofits | 315 | 7287 | Rate Constraint in lbs/MMBtu | FALSE | L | Annual | Allowances Sold SO2 | Thousand Tons | 0 | 0 | 0 | 0 | 0 | 0 | 0
CT Fac. Spec. - SO2 Rate Annual v3.1, Unit 1723 and retrofits | 315 | 7287 | Rate Constraint in lbs/MMBtu | FALSE | L | Annual | Allowances Banked | Thousand Tons | 0 | 0 | 0 | 0 | 0 | 0 | 0
CT Fac. Spec. - SO2 Rate Annual v3.1, Unit 1723 and retrofits | 315 | 7287 | Rate Constraint in lbs/MMBtu | FALSE | L | Annual | Allowances Withdrawn (1:1) | Thousand Tons | 0 | 0 | 0 | 0 | 0 | 0 | 0
CT Fac. Spec. - SO2 Rate Annual v3.1, Unit 1723 and retrofits | 315 | 7287 | Rate Constraint in lbs/MMBtu | FALSE | L | Annual | Allowances Withdrawn (n:1) | Thousand Tons | 0 | 0 | 0 | 0 | 0 | 0 | 0
CT Fac. Spec. - SO2 Rate Annual v3.1, Unit 1723 and retrofits | 315 | 7287 | Rate Constraint in lbs/MMBtu | FALSE | L | Annual | Net Emissions Allowance Position | Thousand Tons | 0 | 0 | 0 | 0 | 0 | 0 | 0
CT Fac. Spec. - SO2 Rate Annual v3.1, Unit 1723 and retrofits | 315 | 7287 | Rate Constraint in lbs/MMBtu | FALSE | L | Annual | Fuel Consumed | TBtu | 3.8641 | 1.9626 | 2.3741 | 0 | 0 | 0 | 0
CT Fac. Spec. - SO2 Rate Annual v3.1, Unit 1723 and retrofits | 315 | 7287 | Rate Constraint in lbs/MMBtu | FALSE | L | Annual | Rate | lb/MMBtu | 0 | 0 | 0 | 0 | 0 | 0 | 0
CT Fac. Spec. - SO2 Rate Annual v3.1, Unit 1723 and retrofits | 315 | 7287 | Rate Constraint in lbs/MMBtu | FALSE | L | Annual | Generation | TWh | 0.52666 | 0.26749 | 0.32358 | 0 | 0 | 0 | 0
CT Fac. Spec. - SO2 Rate Annual v3.1, Unit 1723 and retrofits | 315 | 7287 | Rate Constraint in lbs/MMBtu | FALSE | L | Annual | Qualifying Generation | TWh | 0.52666 | 0.26749 | 0.32358 | 0 | 0 | 0 | 0
CT Fac. Spec. - SO2 Rate Annual v3.1, Unit 1723 and retrofits | 315 | 7287 | Rate Constraint in lbs/MMBtu | FALSE | L | Annual | Rate | lb/MWh | 0 | 0 | 0 | 0 | 0 | 0 | 0
CT Fac. Spec. - SO2 Rate Annual v3.1, Unit 1723 and retrofits | 315 | 7287 | Rate Constraint in lbs/MMBtu | FALSE | L | Annual | Constraint Shadow Price | US2022$/Ton | 0 | 0 | 0 | 0 | 0 | 0 | 0
CT Fac. Spec. - SO2 Rate Annual v3.1, Unit 1724 and retrofits | 316 | 7287 | Rate Constraint in lbs/MMBtu | FALSE | L | Annual | Seasons Included | Seasons | Winter, Spring, Summer, Fall | Winter, Spring, Summer, Fall | Winter, Spring, Summer, Fall | Winter, Spring, Summer, Fall | Winter, Spring, Summer, Fall | Winter, Spring, Summer, Fall | Winter, Spring, Summer, Fall
CT Fac. Spec. - SO2 Rate Annual v3.1, Unit 1724 and retrofits | 316 | 7287 | Rate Constraint in lbs/MMBtu | FALSE | L | Annual | Standard SO2 | lb/MMBtu | 0.33 | 0.33 | 0.33 | 0.33 | 0.33 | 0.33 | 0.33
CT Fac. Spec. - SO2 Rate Annual v3.1, Unit 1724 and retrofits | 316 | 7287 | Rate Constraint in lbs/MMBtu | FALSE | L | Annual | Emissions at Affected Plants SO2 | Thousand Tons | 0 | 0 | 0 | 0 | 0 | 0 | 0
CT Fac. Spec. - SO2 Rate Annual v3.1, Unit 1724 and retrofits | 316 | 7287 | Rate Constraint in lbs/MMBtu | FALSE | L | Annual | Allowances Purchased SO2 | Thousand Tons | 0 | 0 | 0 | 0 | 0 | 0 | 0
CT Fac. Spec. - SO2 Rate Annual v3.1, Unit 1724 and retrofits | 316 | 7287 | Rate Constraint in lbs/MMBtu | FALSE | L | Annual | Allowances Sold SO2 | Thousand Tons | 0 | 0 | 0 | 0 | 0 | 0 | 0
CT Fac. Spec. - SO2 Rate Annual v3.1, Unit 1724 and retrofits | 316 | 7287 | Rate Constraint in lbs/MMBtu | FALSE | L | Annual | Allowances Banked | Thousand Tons | 0 | 0 | 0 | 0 | 0 | 0 | 0
CT Fac. Spec. - SO2 Rate Annual v3.1, Unit 1724 and retrofits | 316 | 7287 | Rate Constraint in lbs/MMBtu | FALSE | L | Annual | Allowances Withdrawn (1:1) | Thousand Tons | 0 | 0 | 0 | 0 | 0 | 0 | 0
CT Fac. Spec. - SO2 Rate Annual v3.1, Unit 1724 and retrofits | 316 | 7287 | Rate Constraint in lbs/MMBtu | FALSE | L | Annual | Allowances Withdrawn (n:1) | Thousand Tons | 0 | 0 | 0 | 0 | 0 | 0 | 0
CT Fac. Spec. - SO2 Rate Annual v3.1, Unit 1724 and retrofits | 316 | 7287 | Rate Constraint in lbs/MMBtu | FALSE | L | Annual | Net Emissions Allowance Position | Thousand Tons | 0 | 0 | 0 | 0 | 0 | 0 | 0
CT Fac. Spec. - SO2 Rate Annual v3.1, Unit 1724 and retrofits | 316 | 7287 | Rate Constraint in lbs/MMBtu | FALSE | L | Annual | Fuel Consumed | TBtu | 5.6023 | 3.5399 | 2.4351 | 0 | 0 | 0 | 0
CT Fac. Spec. - SO2 Rate Annual v3.1, Unit 1724 and retrofits | 316 | 7287 | Rate Constraint in lbs/MMBtu | FALSE | L | Annual | Rate | lb/MMBtu | 0 | 0 | 0 | 0 | 0 | 0 | 0
CT Fac. Spec. - SO2 Rate Annual v3.1, Unit 1724 and retrofits | 316 | 7287 | Rate Constraint in lbs/MMBtu | FALSE | L | Annual | Generation | TWh | 0.7645 | 0.48307 | 0.3323 | 0 | 0 | 0 | 0
CT Fac. Spec. - SO2 Rate Annual v3.1, Unit 1724 and retrofits | 316 | 7287 | Rate Constraint in lbs/MMBtu | FALSE | L | Annual | Qualifying Generation | TWh | 0.7645 | 0.48307 | 0.3323 | 0 | 0 | 0 | 0
CT Fac. Spec. - SO2 Rate Annual v3.1, Unit 1724 and retrofits | 316 | 7287 | Rate Constraint in lbs/MMBtu | FALSE | L | Annual | Rate | lb/MWh | 0 | 0 | 0 | 0 | 0 | 0 | 0
CT Fac. Spec. - SO2 Rate Annual v3.1, Unit 1724 and retrofits | 316 | 7287 | Rate Constraint in lbs/MMBtu | FALSE | L | Annual | Constraint Shadow Price | US2022$/Ton | 0 | 0 | 0 | 0 | 0 | 0 | 0
CT Fac. Spec. - SO2 Rate Annual v3.1, Unit 1725 and retrofits | 317 | 7287 | Rate Constraint in lbs/MMBtu | FALSE | L | Annual | Seasons Included | Seasons | Winter, Spring, Summer, Fall | Winter, Spring, Summer, Fall | Winter, Spring, Summer, Fall | Winter, Spring, Summer, Fall | Winter, Spring, Summer, Fall | Winter, Spring, Summer, Fall | Winter, Spring, Summer, Fall
CT Fac. Spec. - SO2 Rate Annual v3.1, Unit 1725 and retrofits | 317 | 7287 | Rate Constraint in lbs/MMBtu | FALSE | L | Annual | Standard SO2 | lb/MMBtu | 0.33 | 0.33 | 0.33 | 0.33 | 0.33 | 0.33 | 0.33
CT Fac. Spec. - SO2 Rate Annual v3.1, Unit 1725 and retrofits | 317 | 7287 | Rate Constraint in lbs/MMBtu | FALSE | L | Annual | Emissions at Affected Plants SO2 | Thousand Tons | 0 | 0 | 0 | 0 | 0 | 0 | 0
CT Fac. Spec. - SO2 Rate Annual v3.1, Unit 1725 and retrofits | 317 | 7287 | Rate Constraint in lbs/MMBtu | FALSE | L | Annual | Allowances Purchased SO2 | Thousand Tons | 0 | 0 | 0 | 0 | 0 | 0 | 0
CT Fac. Spec. - SO2 Rate Annual v3.1, Unit 1725 and retrofits | 317 | 7287 | Rate Constraint in lbs/MMBtu | FALSE | L | Annual | Allowances Sold SO2 | Thousand Tons | 0 | 0 | 0 | 0 | 0 | 0 | 0
CT Fac. Spec. - SO2 Rate Annual v3.1, Unit 1725 and retrofits | 317 | 7287 | Rate Constraint in lbs/MMBtu | FALSE | L | Annual | Allowances Banked | Thousand Tons | 0 | 0 | 0 | 0 | 0 | 0 | 0
CT Fac. Spec. - SO2 Rate Annual v3.1, Unit 1725 and retrofits | 317 | 7287 | Rate Constraint in lbs/MMBtu | FALSE | L | Annual | Allowances Withdrawn (1:1) | Thousand Tons | 0 | 0 | 0 | 0 | 0 | 0 | 0
CT Fac. Spec. - SO2 Rate Annual v3.1, Unit 1725 and retrofits | 317 | 7287 | Rate Constraint in lbs/MMBtu | FALSE | L | Annual | Allowances Withdrawn (n:1) | Thousand Tons | 0 | 0 | 0 | 0 | 0 | 0 | 0
CT Fac. Spec. - SO2 Rate Annual v3.1, Unit 1725 and retrofits | 317 | 7287 | Rate Constraint in lbs/MMBtu | FALSE | L | Annual | Net Emissions Allowance Position | Thousand Tons | 0 | 0 | 0 | 0 | 0 | 0 | 0
CT Fac. Spec. - SO2 Rate Annual v3.1, Unit 1725 and retrofits | 317 | 7287 | Rate Constraint in lbs/MMBtu | FALSE | L | Annual | Fuel Consumed | TBtu | 12.798 | 12.6322 | 11.9539 | 0 | 0 | 0 | 0
CT Fac. Spec. - SO2 Rate Annual v3.1, Unit 1725 and retrofits | 317 | 7287 | Rate Constraint in lbs/MMBtu | FALSE | L | Annual | Rate | lb/MMBtu | 0 | 0 | 0 | 0 | 0 | 0 | 0
CT Fac. Spec. - SO2 Rate Annual v3.1, Unit 1725 and retrofits | 317 | 7287 | Rate Constraint in lbs/MMBtu | FALSE | L | Annual | Generation | TWh | 1.8153 | 1.7918 | 1.6956 | 0 | 0 | 0 | 0
CT Fac. Spec. - SO2 Rate Annual v3.1, Unit 1725 and retrofits | 317 | 7287 | Rate Constraint in lbs/MMBtu | FALSE | L | Annual | Qualifying Generation | TWh | 1.8153 | 1.7918 | 1.6956 | 0 | 0 | 0 | 0
CT Fac. Spec. - SO2 Rate Annual v3.1, Unit 1725 and retrofits | 317 | 7287 | Rate Constraint in lbs/MMBtu | FALSE | L | Annual | Rate | lb/MWh | 0 | 0 | 0 | 0 | 0 | 0 | 0
CT Fac. Spec. - SO2 Rate Annual v3.1, Unit 1725 and retrofits | 317 | 7287 | Rate Constraint in lbs/MMBtu | FALSE | L | Annual | Constraint Shadow Price | US2022$/Ton | 0 | 0 | 0 | 0 | 0 | 0 | 0
CT Fac. Spec. - SO2 Rate Annual v3.1, Unit 1726 and retrofits | 318 | 7287 | Rate Constraint in lbs/MMBtu | FALSE | L | Annual | Seasons Included | Seasons | Winter, Spring, Summer, Fall | Winter, Spring, Summer, Fall | Winter, Spring, Summer, Fall | Winter, Spring, Summer, Fall | Winter, Spring, Summer, Fall | Winter, Spring, Summer, Fall | Winter, Spring, Summer, Fall
CT Fac. Spec. - SO2 Rate Annual v3.1, Unit 1726 and retrofits | 318 | 7287 | Rate Constraint in lbs/MMBtu | FALSE | L | Annual | Standard SO2 | lb/MMBtu | 0.33 | 0.33 | 0.33 | 0.33 | 0.33 | 0.33 | 0.33
CT Fac. Spec. - SO2 Rate Annual v3.1, Unit 1726 and retrofits | 318 | 7287 | Rate Constraint in lbs/MMBtu | FALSE | L | Annual | Emissions at Affected Plants SO2 | Thousand Tons | 0 | 0 | 0 | 0 | 0 | 0 | 0
CT Fac. Spec. - SO2 Rate Annual v3.1, Unit 1726 and retrofits | 318 | 7287 | Rate Constraint in lbs/MMBtu | FALSE | L | Annual | Allowances Purchased SO2 | Thousand Tons | 0 | 0 | 0 | 0 | 0 | 0 | 0
CT Fac. Spec. - SO2 Rate Annual v3.1, Unit 1726 and retrofits | 318 | 7287 | Rate Constraint in lbs/MMBtu | FALSE | L | Annual | Allowances Sold SO2 | Thousand Tons | 0 | 0 | 0 | 0 | 0 | 0 | 0
CT Fac. Spec. - SO2 Rate Annual v3.1, Unit 1726 and retrofits | 318 | 7287 | Rate Constraint in lbs/MMBtu | FALSE | L | Annual | Allowances Banked | Thousand Tons | 0 | 0 | 0 | 0 | 0 | 0 | 0
CT Fac. Spec. - SO2 Rate Annual v3.1, Unit 1726 and retrofits | 318 | 7287 | Rate Constraint in lbs/MMBtu | FALSE | L | Annual | Allowances Withdrawn (1:1) | Thousand Tons | 0 | 0 | 0 | 0 | 0 | 0 | 0
CT Fac. Spec. - SO2 Rate Annual v3.1, Unit 1726 and retrofits | 318 | 7287 | Rate Constraint in lbs/MMBtu | FALSE | L | Annual | Allowances Withdrawn (n:1) | Thousand Tons | 0 | 0 | 0 | 0 | 0 | 0 | 0
CT Fac. Spec. - SO2 Rate Annual v3.1, Unit 1726 and retrofits | 318 | 7287 | Rate Constraint in lbs/MMBtu | FALSE | L | Annual | Net Emissions Allowance Position | Thousand Tons | 0 | 0 | 0 | 0 | 0 | 0 | 0
CT Fac. Spec. - SO2 Rate Annual v3.1, Unit 1726 and retrofits | 318 | 7287 | Rate Constraint in lbs/MMBtu | FALSE | L | Annual | Fuel Consumed | TBtu | 5.7853 | 5.7103 | 3.7334 | 0 | 0 | 0 | 0
CT Fac. Spec. - SO2 Rate Annual v3.1, Unit 1726 and retrofits | 318 | 7287 | Rate Constraint in lbs/MMBtu | FALSE | L | Annual | Rate | lb/MMBtu | 0 | 0 | 0 | 0 | 0 | 0 | 0
CT Fac. Spec. - SO2 Rate Annual v3.1, Unit 1726 and retrofits | 318 | 7287 | Rate Constraint in lbs/MMBtu | FALSE | L | Annual | Generation | TWh | 0.82061 | 0.80998 | 0.52957 | 0 | 0 | 0 | 0
CT Fac. Spec. - SO2 Rate Annual v3.1, Unit 1726 and retrofits | 318 | 7287 | Rate Constraint in lbs/MMBtu | FALSE | L | Annual | Qualifying Generation | TWh | 0.82061 | 0.80998 | 0.52957 | 0 | 0 | 0 | 0
CT Fac. Spec. - SO2 Rate Annual v3.1, Unit 1726 and retrofits | 318 | 7287 | Rate Constraint in lbs/MMBtu | FALSE | L | Annual | Rate | lb/MWh | 0 | 0 | 0 | 0 | 0 | 0 | 0
CT Fac. Spec. - SO2 Rate Annual v3.1, Unit 1726 and retrofits | 318 | 7287 | Rate Constraint in lbs/MMBtu | FALSE | L | Annual | Constraint Shadow Price | US2022$/Ton | 0 | 0 | 0 | 0 | 0 | 0 | 0
CT Fac. Spec. - SO2 Rate Annual v3.1, Unit 1730 and retrofits | 319 | 7287 | Rate Constraint in lbs/MMBtu | FALSE | L | Annual | Seasons Included | Seasons | Winter, Spring, Summer, Fall | Winter, Spring, Summer, Fall | Winter, Spring, Summer, Fall | Winter, Spring, Summer, Fall | Winter, Spring, Summer, Fall | Winter, Spring, Summer, Fall | Winter, Spring, Summer, Fall
CT Fac. Spec. - SO2 Rate Annual v3.1, Unit 1730 and retrofits | 319 | 7287 | Rate Constraint in lbs/MMBtu | FALSE | L | Annual | Standard SO2 | lb/MMBtu | 0.33 | 0.33 | 0.33 | 0.33 | 0.33 | 0.33 | 0.33
CT Fac. Spec. - SO2 Rate Annual v3.1, Unit 1730 and retrofits | 319 | 7287 | Rate Constraint in lbs/MMBtu | FALSE | L | Annual | Emissions at Affected Plants SO2 | Thousand Tons | 0 | 0 | 0 | 0 | 0 | 0 | 0
CT Fac. Spec. - SO2 Rate Annual v3.1, Unit 1730 and retrofits | 319 | 7287 | Rate Constraint in lbs/MMBtu | FALSE | L | Annual | Allowances Purchased SO2 | Thousand Tons | 0 | 0 | 0 | 0 | 0 | 0 | 0
CT Fac. Spec. - SO2 Rate Annual v3.1, Unit 1730 and retrofits | 319 | 7287 | Rate Constraint in lbs/MMBtu | FALSE | L | Annual | Allowances Sold SO2 | Thousand Tons | 0 | 0 | 0 | 0 | 0 | 0 | 0
CT Fac. Spec. - SO2 Rate Annual v3.1, Unit 1730 and retrofits | 319 | 7287 | Rate Constraint in lbs/MMBtu | FALSE | L | Annual | Allowances Banked | Thousand Tons | 0 | 0 | 0 | 0 | 0 | 0 | 0
CT Fac. Spec. - SO2 Rate Annual v3.1, Unit 1730 and retrofits | 319 | 7287 | Rate Constraint in lbs/MMBtu | FALSE | L | Annual | Allowances Withdrawn (1:1) | Thousand Tons | 0 | 0 | 0 | 0 | 0 | 0 | 0
CT Fac. Spec. - SO2 Rate Annual v3.1, Unit 1730 and retrofits | 319 | 7287 | Rate Constraint in lbs/MMBtu | FALSE | L | Annual | Allowances Withdrawn (n:1) | Thousand Tons | 0 | 0 | 0 | 0 | 0 | 0 | 0
CT Fac. Spec. - SO2 Rate Annual v3.1, Unit 1730 and retrofits | 319 | 7287 | Rate Constraint in lbs/MMBtu | FALSE | L | Annual | Net Emissions Allowance Position | Thousand Tons | 0 | 0 | 0 | 0 | 0 | 0 | 0
CT Fac. Spec. - SO2 Rate Annual v3.1, Unit 1730 and retrofits | 319 | 7287 | Rate Constraint in lbs/MMBtu | FALSE | L | Annual | Fuel Consumed | TBtu | 6.6874 | 4.5663 | 1.6903 | 0 | 0 | 0 | 0
CT Fac. Spec. - SO2 Rate Annual v3.1, Unit 1730 and retrofits | 319 | 7287 | Rate Constraint in lbs/MMBtu | FALSE | L | Annual | Rate | lb/MMBtu | 0 | 0 | 0 | 0 | 0 | 0 | 0
CT Fac. Spec. - SO2 Rate Annual v3.1, Unit 1730 and retrofits | 319 | 7287 | Rate Constraint in lbs/MMBtu | FALSE | L | Annual | Generation | TWh | 0.93951 | 0.64152 | 0.23747 | 0 | 0 | 0 | 0
CT Fac. Spec. - SO2 Rate Annual v3.1, Unit 1730 and retrofits | 319 | 7287 | Rate Constraint in lbs/MMBtu | FALSE | L | Annual | Qualifying Generation | TWh | 0.93951 | 0.64152 | 0.23747 | 0 | 0 | 0 | 0
CT Fac. Spec. - SO2 Rate Annual v3.1, Unit 1730 and retrofits | 319 | 7287 | Rate Constraint in lbs/MMBtu | FALSE | L | Annual | Rate | lb/MWh | 0 | 0 | 0 | 0 | 0 | 0 | 0
CT Fac. Spec. - SO2 Rate Annual v3.1, Unit 1730 and retrofits | 319 | 7287 | Rate Constraint in lbs/MMBtu | FALSE | L | Annual | Constraint Shadow Price | US2022$/Ton | 0 | 0 | 0 | 0 | 0 | 0 | 0
CT Fac. Spec. - SO2 Rate Annual v3.1, Unit 1731 and retrofits | 320 | 7287 | Rate Constraint in lbs/MMBtu | FALSE | L | Annual | Seasons Included | Seasons | Winter, Spring, Summer, Fall | Winter, Spring, Summer, Fall | Winter, Spring, Summer, Fall | Winter, Spring, Summer, Fall | Winter, Spring, Summer, Fall | Winter, Spring, Summer, Fall | Winter, Spring, Summer, Fall
CT Fac. Spec. - SO2 Rate Annual v3.1, Unit 1731 and retrofits | 320 | 7287 | Rate Constraint in lbs/MMBtu | FALSE | L | Annual | Standard SO2 | lb/MMBtu | 0.33 | 0.33 | 0.33 | 0.33 | 0.33 | 0.33 | 0.33
CT Fac. Spec. - SO2 Rate Annual v3.1, Unit 1731 and retrofits | 320 | 7287 | Rate Constraint in lbs/MMBtu | FALSE | L | Annual | Emissions at Affected Plants SO2 | Thousand Tons | 0 | 0 | 0 | 0 | 0 | 0 | 0
CT Fac. Spec. - SO2 Rate Annual v3.1, Unit 1731 and retrofits | 320 | 7287 | Rate Constraint in lbs/MMBtu | FALSE | L | Annual | Allowances Purchased SO2 | Thousand Tons | 0 | 0 | 0 | 0 | 0 | 0 | 0
CT Fac. Spec. - SO2 Rate Annual v3.1, Unit 1731 and retrofits | 320 | 7287 | Rate Constraint in lbs/MMBtu | FALSE | L | Annual | Allowances Sold SO2 | Thousand Tons | 0 | 0 | 0 | 0 | 0 | 0 | 0
CT Fac. Spec. - SO2 Rate Annual v3.1, Unit 1731 and retrofits | 320 | 7287 | Rate Constraint in lbs/MMBtu | FALSE | L | Annual | Allowances Banked | Thousand Tons | 0 | 0 | 0 | 0 | 0 | 0 | 0
CT Fac. Spec. - SO2 Rate Annual v3.1, Unit 1731 and retrofits | 320 | 7287 | Rate Constraint in lbs/MMBtu | FALSE | L | Annual | Allowances Withdrawn (1:1) | Thousand Tons | 0 | 0 | 0 | 0 | 0 | 0 | 0
CT Fac. Spec. - SO2 Rate Annual v3.1, Unit 1731 and retrofits | 320 | 7287 | Rate Constraint in lbs/MMBtu | FALSE | L | Annual | Allowances Withdrawn (n:1) | Thousand Tons | 0 | 0 | 0 | 0 | 0 | 0 | 0
CT Fac. Spec. - SO2 Rate Annual v3.1, Unit 1731 and retrofits | 320 | 7287 | Rate Constraint in lbs/MMBtu | FALSE | L | Annual | Net Emissions Allowance Position | Thousand Tons | 0 | 0 | 0 | 0 | 0 | 0 | 0
CT Fac. Spec. - SO2 Rate Annual v3.1, Unit 1731 and retrofits | 320 | 7287 | Rate Constraint in lbs/MMBtu | FALSE | L | Annual | Fuel Consumed | TBtu | 6.4876 | 4.4991 | 1.6903 | 0 | 0 | 0 | 0
CT Fac. Spec. - SO2 Rate Annual v3.1, Unit 1731 and retrofits | 320 | 7287 | Rate Constraint in lbs/MMBtu | FALSE | L | Annual | Rate | lb/MMBtu | 0 | 0 | 0 | 0 | 0 | 0 | 0
CT Fac. Spec. - SO2 Rate Annual v3.1, Unit 1731 and retrofits | 320 | 7287 | Rate Constraint in lbs/MMBtu | FALSE | L | Annual | Generation | TWh | 0.91144 | 0.63207 | 0.23747 | 0 | 0 | 0 | 0
CT Fac. Spec. - SO2 Rate Annual v3.1, Unit 1731 and retrofits | 320 | 7287 | Rate Constraint in lbs/MMBtu | FALSE | L | Annual | Qualifying Generation | TWh | 0.91144 | 0.63207 | 0.23747 | 0 | 0 | 0 | 0
CT Fac. Spec. - SO2 Rate Annual v3.1, Unit 1731 and retrofits | 320 | 7287 | Rate Constraint in lbs/MMBtu | FALSE | L | Annual | Rate | lb/MWh | 0 | 0 | 0 | 0 | 0 | 0 | 0
CT Fac. Spec. - SO2 Rate Annual v3.1, Unit 1731 and retrofits | 320 | 7287 | Rate Constraint in lbs/MMBtu | FALSE | L | Annual | Constraint Shadow Price | US2022$/Ton | 0 | 0 | 0 | 0 | 0 | 0 | 0
CT Fac. Spec. - SO2 Rate Annual v3.1, Unit 1732 and retrofits | 321 | 7287 | Rate Constraint in lbs/MMBtu | FALSE | L | Annual | Seasons Included | Seasons | Winter, Spring, Summer, Fall | Winter, Spring, Summer, Fall | Winter, Spring, Summer, Fall | Winter, Spring, Summer, Fall | Winter, Spring, Summer, Fall | Winter, Spring, Summer, Fall | Winter, Spring, Summer, Fall
CT Fac. Spec. - SO2 Rate Annual v3.1, Unit 1732 and retrofits | 321 | 7287 | Rate Constraint in lbs/MMBtu | FALSE | L | Annual | Standard SO2 | lb/MMBtu | 0.33 | 0.33 | 0.33 | 0.33 | 0.33 | 0.33 | 0.33
CT Fac. Spec. - SO2 Rate Annual v3.1, Unit 1732 and retrofits | 321 | 7287 | Rate Constraint in lbs/MMBtu | FALSE | L | Annual | Emissions at Affected Plants SO2 | Thousand Tons | 0 | 0 | 0 | 0 | 0 | 0 | 0
CT Fac. Spec. - SO2 Rate Annual v3.1, Unit 1732 and retrofits | 321 | 7287 | Rate Constraint in lbs/MMBtu | FALSE | L | Annual | Allowances Purchased SO2 | Thousand Tons | 0 | 0 | 0 | 0 | 0 | 0 | 0
CT Fac. Spec. - SO2 Rate Annual v3.1, Unit 1732 and retrofits | 321 | 7287 | Rate Constraint in lbs/MMBtu | FALSE | L | Annual | Allowances Sold SO2 | Thousand Tons | 0 | 0 | 0 | 0 | 0 | 0 | 0
CT Fac. Spec. - SO2 Rate Annual v3.1, Unit 1732 and retrofits | 321 | 7287 | Rate Constraint in lbs/MMBtu | FALSE | L | Annual | Allowances Banked | Thousand Tons | 0 | 0 | 0 | 0 | 0 | 0 | 0
CT Fac. Spec. - SO2 Rate Annual v3.1, Unit 1732 and retrofits | 321 | 7287 | Rate Constraint in lbs/MMBtu | FALSE | L | Annual | Allowances Withdrawn (1:1) | Thousand Tons | 0 | 0 | 0 | 0 | 0 | 0 | 0
CT Fac. Spec. - SO2 Rate Annual v3.1, Unit 1732 and retrofits | 321 | 7287 | Rate Constraint in lbs/MMBtu | FALSE | L | Annual | Allowances Withdrawn (n:1) | Thousand Tons | 0 | 0 | 0 | 0 | 0 | 0 | 0
CT Fac. Spec. - SO2 Rate Annual v3.1, Unit 1732 and retrofits | 321 | 7287 | Rate Constraint in lbs/MMBtu | FALSE | L | Annual | Net Emissions Allowance Position | Thousand Tons | 0 | 0 | 0 | 0 | 0 | 0 | 0
CT Fac. Spec. - SO2 Rate Annual v3.1, Unit 1732 and retrofits | 321 | 7287 | Rate Constraint in lbs/MMBtu | FALSE | L | Annual | Fuel Consumed | TBtu | 9.3652 | 6.5451 | 2.5476 | 0 | 0 | 0 | 0
CT Fac. Spec. - SO2 Rate Annual v3.1, Unit 1732 and retrofits | 321 | 7287 | Rate Constraint in lbs/MMBtu | FALSE | L | Annual | Rate | lb/MMBtu | 0 | 0 | 0 | 0 | 0 | 0 | 0
CT Fac. Spec. - SO2 Rate Annual v3.1, Unit 1732 and retrofits | 321 | 7287 | Rate Constraint in lbs/MMBtu | FALSE | L | Annual | Generation | TWh | 1.3157 | 0.91951 | 0.35791 | 0 | 0 | 0 | 0
CT Fac. Spec. - SO2 Rate Annual v3.1, Unit 1732 and retrofits | 321 | 7287 | Rate Constraint in lbs/MMBtu | FALSE | L | Annual | Qualifying Generation | TWh | 1.3157 | 0.91951 | 0.35791 | 0 | 0 | 0 | 0
CT Fac. Spec. - SO2 Rate Annual v3.1, Unit 1732 and retrofits | 321 | 7287 | Rate Constraint in lbs/MMBtu | FALSE | L | Annual | Rate | lb/MWh | 0 | 0 | 0 | 0 | 0 | 0 | 0
CT Fac. Spec. - SO2 Rate Annual v3.1, Unit 1732 and retrofits | 321 | 7287 | Rate Constraint in lbs/MMBtu | FALSE | L | Annual | Constraint Shadow Price | US2022$/Ton | 0 | 0 | 0 | 0 | 0 | 0 | 0
CT Fac. Spec. - SO2 Rate Annual v3.1, Unit 1733 and retrofits | 322 | 7287 | Rate Constraint in lbs/MMBtu | FALSE | L | Annual | Seasons Included | Seasons | Winter, Spring, Summer, Fall | Winter, Spring, Summer, Fall | Winter, Spring, Summer, Fall | Winter, Spring, Summer, Fall | Winter, Spring, Summer, Fall | Winter, Spring, Summer, Fall | Winter, Spring, Summer, Fall
CT Fac. Spec. - SO2 Rate Annual v3.1, Unit 1733 and retrofits | 322 | 7287 | Rate Constraint in lbs/MMBtu | FALSE | L | Annual | Standard SO2 | lb/MMBtu | 0.33 | 0.33 | 0.33 | 0.33 | 0.33 | 0.33 | 0.33
CT Fac. Spec. - SO2 Rate Annual v3.1, Unit 1733 and retrofits | 322 | 7287 | Rate Constraint in lbs/MMBtu | FALSE | L | Annual | Emissions at Affected Plants SO2 | Thousand Tons | 0 | 0 | 0 | 0 | 0 | 0 | 0
CT Fac. Spec. - SO2 Rate Annual v3.1, Unit 1733 and retrofits | 322 | 7287 | Rate Constraint in lbs/MMBtu | FALSE | L | Annual | Allowances Purchased SO2 | Thousand Tons | 0 | 0 | 0 | 0 | 0 | 0 | 0
CT Fac. Spec. - SO2 Rate Annual v3.1, Unit 1733 and retrofits | 322 | 7287 | Rate Constraint in lbs/MMBtu | FALSE | L | Annual | Allowances Sold SO2 | Thousand Tons | 0 | 0 | 0 | 0 | 0 | 0 | 0
CT Fac. Spec. - SO2 Rate Annual v3.1, Unit 1733 and retrofits | 322 | 7287 | Rate Constraint in lbs/MMBtu | FALSE | L | Annual | Allowances Banked | Thousand Tons | 0 | 0 | 0 | 0 | 0 | 0 | 0
CT Fac. Spec. - SO2 Rate Annual v3.1, Unit 1733 and retrofits | 322 | 7287 | Rate Constraint in lbs/MMBtu | FALSE | L | Annual | Allowances Withdrawn (1:1) | Thousand Tons | 0 | 0 | 0 | 0 | 0 | 0 | 0
CT Fac. Spec. - SO2 Rate Annual v3.1, Unit 1733 and retrofits | 322 | 7287 | Rate Constraint in lbs/MMBtu | FALSE | L | Annual | Allowances Withdrawn (n:1) | Thousand Tons | 0 | 0 | 0 | 0 | 0 | 0 | 0
CT Fac. Spec. - SO2 Rate Annual v3.1, Unit 1733 and retrofits | 322 | 7287 | Rate Constraint in lbs/MMBtu | FALSE | L | Annual | Net Emissions Allowance Position | Thousand Tons | 0 | 0 | 0 | 0 | 0 | 0 | 0
CT Fac. Spec. - SO2 Rate Annual v3.1, Unit 1733 and retrofits | 322 | 7287 | Rate Constraint in lbs/MMBtu | FALSE | L | Annual | Fuel Consumed | TBtu | 10.8562 | 9.687 | 9.6071 | 0 | 0.18912 | 0 | 0
CT Fac. Spec. - SO2 Rate Annual v3.1, Unit 1733 and retrofits | 322 | 7287 | Rate Constraint in lbs/MMBtu | FALSE | L | Annual | Rate | lb/MMBtu | 0 | 0 | 0 | 0 | 0 | 0 | 0
CT Fac. Spec. - SO2 Rate Annual v3.1, Unit 1733 and retrofits | 322 | 7287 | Rate Constraint in lbs/MMBtu | FALSE | L | Annual | Generation | TWh | 1.5399 | 1.374 | 1.3627 | 0 | 0.026826 | 0 | 0
CT Fac. Spec. - SO2 Rate Annual v3.1, Unit 1733 and retrofits | 322 | 7287 | Rate Constraint in lbs/MMBtu | FALSE | L | Annual | Qualifying Generation | TWh | 1.5399 | 1.374 | 1.3627 | 0 | 0.026826 | 0 | 0
CT Fac. Spec. - SO2 Rate Annual v3.1, Unit 1733 and retrofits | 322 | 7287 | Rate Constraint in lbs/MMBtu | FALSE | L | Annual | Rate | lb/MWh | 0 | 0 | 0 | 0 | 0 | 0 | 0
CT Fac. Spec. - SO2 Rate Annual v3.1, Unit 1733 and retrofits | 322 | 7287 | Rate Constraint in lbs/MMBtu | FALSE | L | Annual | Constraint Shadow Price | US2022$/Ton | 0 | 0 | 0 | 0 | 0 | 0 | 0
CT Fac. Spec. - SO2 Rate Annual v3.1, Unit 1734 and retrofits | 323 | 7287 | Rate Constraint in lbs/MMBtu | FALSE | L | Annual | Seasons Included | Seasons | Winter, Spring, Summer, Fall | Winter, Spring, Summer, Fall | Winter, Spring, Summer, Fall | Winter, Spring, Summer, Fall | Winter, Spring, Summer, Fall | Winter, Spring, Summer, Fall | Winter, Spring, Summer, Fall
CT Fac. Spec. - SO2 Rate Annual v3.1, Unit 1734 and retrofits | 323 | 7287 | Rate Constraint in lbs/MMBtu | FALSE | L | Annual | Standard SO2 | lb/MMBtu | 0.33 | 0.33 | 0.33 | 0.33 | 0.33 | 0.33 | 0.33
CT Fac. Spec. - SO2 Rate Annual v3.1, Unit 1734 and retrofits | 323 | 7287 | Rate Constraint in lbs/MMBtu | FALSE | L | Annual | Emissions at Affected Plants SO2 | Thousand Tons | 0 | 0 | 0 | 0 | 0 | 0 | 0
CT Fac. Spec. - SO2 Rate Annual v3.1, Unit 1734 and retrofits | 323 | 7287 | Rate Constraint in lbs/MMBtu | FALSE | L | Annual | Allowances Purchased SO2 | Thousand Tons | 0 | 0 | 0 | 0 | 0 | 0 | 0
CT Fac. Spec. - SO2 Rate Annual v3.1, Unit 1734 and retrofits | 323 | 7287 | Rate Constraint in lbs/MMBtu | FALSE | L | Annual | Allowances Sold SO2 | Thousand Tons | 0 | 0 | 0 | 0 | 0 | 0 | 0
CT Fac. Spec. - SO2 Rate Annual v3.1, Unit 1734 and retrofits | 323 | 7287 | Rate Constraint in lbs/MMBtu | FALSE | L | Annual | Allowances Banked | Thousand Tons | 0 | 0 | 0 | 0 | 0 | 0 | 0
CT Fac. Spec. - SO2 Rate Annual v3.1, Unit 1734 and retrofits | 323 | 7287 | Rate Constraint in lbs/MMBtu | FALSE | L | Annual | Allowances Withdrawn (1:1) | Thousand Tons | 0 | 0 | 0 | 0 | 0 | 0 | 0
CT Fac. Spec. - SO2 Rate Annual v3.1, Unit 1734 and retrofits | 323 | 7287 | Rate Constraint in lbs/MMBtu | FALSE | L | Annual | Allowances Withdrawn (n:1) | Thousand Tons | 0 | 0 | 0 | 0 | 0 | 0 | 0
CT Fac. Spec. - SO2 Rate Annual v3.1, Unit 1734 and retrofits | 323 | 7287 | Rate Constraint in lbs/MMBtu | FALSE | L | Annual | Net Emissions Allowance Position | Thousand Tons | 0 | 0 | 0 | 0 | 0 | 0 | 0
CT Fac. Spec. - SO2 Rate Annual v3.1, Unit 1734 and retrofits | 323 | 7287 | Rate Constraint in lbs/MMBtu | FALSE | L | Annual | Fuel Consumed | TBtu | 9.4226 | 9.4068 | 9.3293 | 0 | 0 | 0 | 0
CT Fac. Spec. - SO2 Rate Annual v3.1, Unit 1734 and retrofits | 323 | 7287 | Rate Constraint in lbs/MMBtu | FALSE | L | Annual | Rate | lb/MMBtu | 0 | 0 | 0 | 0 | 0 | 0 | 0
CT Fac. Spec. - SO2 Rate Annual v3.1, Unit 1734 and retrofits | 323 | 7287 | Rate Constraint in lbs/MMBtu | FALSE | L | Annual | Generation | TWh | 1.3365 | 1.3343 | 1.3233 | 0 | 0 | 0 | 0
CT Fac. Spec. - SO2 Rate Annual v3.1, Unit 1734 and retrofits | 323 | 7287 | Rate Constraint in lbs/MMBtu | FALSE | L | Annual | Qualifying Generation | TWh | 1.3365 | 1.3343 | 1.3233 | 0 | 0 | 0 | 0
CT Fac. Spec. - SO2 Rate Annual v3.1, Unit 1734 and retrofits | 323 | 7287 | Rate Constraint in lbs/MMBtu | FALSE | L | Annual | Rate | lb/MWh | 0 | 0 | 0 | 0 | 0 | 0 | 0
CT Fac. Spec. - SO2 Rate Annual v3.1, Unit 1734 and retrofits | 323 | 7287 | Rate Constraint in lbs/MMBtu | FALSE | L | Annual | Constraint Shadow Price | US2022$/Ton | 0 | 0 | 0 | 0 | 0 | 0 | 0
CT Fac. Spec. - SO2 Rate Annual v3.1, Unit 1735 and retrofits | 324 | 7287 | Rate Constraint in lbs/MMBtu | FALSE | L | Annual | Seasons Included | Seasons | Winter, Spring, Summer, Fall | Winter, Spring, Summer, Fall | Winter, Spring, Summer, Fall | Winter, Spring, Summer, Fall | Winter, Spring, Summer, Fall | Winter, Spring, Summer, Fall | Winter, Spring, Summer, Fall
CT Fac. Spec. - SO2 Rate Annual v3.1, Unit 1735 and retrofits | 324 | 7287 | Rate Constraint in lbs/MMBtu | FALSE | L | Annual | Standard SO2 | lb/MMBtu | 0.33 | 0.33 | 0.33 | 0.33 | 0.33 | 0.33 | 0.33
CT Fac. Spec. - SO2 Rate Annual v3.1, Unit 1735 and retrofits | 324 | 7287 | Rate Constraint in lbs/MMBtu | FALSE | L | Annual | Emissions at Affected Plants SO2 | Thousand Tons | 0 | 0 | 0 | 0 | 0 | 0 | 0
CT Fac. Spec. - SO2 Rate Annual v3.1, Unit 1735 and retrofits | 324 | 7287 | Rate Constraint in lbs/MMBtu | FALSE | L | Annual | Allowances Purchased SO2 | Thousand Tons | 0 | 0 | 0 | 0 | 0 | 0 | 0
CT Fac. Spec. - SO2 Rate Annual v3.1, Unit 1735 and retrofits | 324 | 7287 | Rate Constraint in lbs/MMBtu | FALSE | L | Annual | Allowances Sold SO2 | Thousand Tons | 0 | 0 | 0 | 0 | 0 | 0 | 0
CT Fac. Spec. - SO2 Rate Annual v3.1, Unit 1735 and retrofits | 324 | 7287 | Rate Constraint in lbs/MMBtu | FALSE | L | Annual | Allowances Banked | Thousand Tons | 0 | 0 | 0 | 0 | 0 | 0 | 0
CT Fac. Spec. - SO2 Rate Annual v3.1, Unit 1735 and retrofits | 324 | 7287 | Rate Constraint in lbs/MMBtu | FALSE | L | Annual | Allowances Withdrawn (1:1) | Thousand Tons | 0 | 0 | 0 | 0 | 0 | 0 | 0
CT Fac. Spec. - SO2 Rate Annual v3.1, Unit 1735 and retrofits | 324 | 7287 | Rate Constraint in lbs/MMBtu | FALSE | L | Annual | Allowances Withdrawn (n:1) | Thousand Tons | 0 | 0 | 0 | 0 | 0 | 0 | 0
CT Fac. Spec. - SO2 Rate Annual v3.1, Unit 1735 and retrofits | 324 | 7287 | Rate Constraint in lbs/MMBtu | FALSE | L | Annual | Net Emissions Allowance Position | Thousand Tons | 0 | 0 | 0 | 0 | 0 | 0 | 0
CT Fac. Spec. - SO2 Rate Annual v3.1, Unit 1735 and retrofits | 324 | 7287 | Rate Constraint in lbs/MMBtu | FALSE | L | Annual | Fuel Consumed | TBtu | 10.403 | 10.2832 | 10.3 | 0 | 0 | 0 | 0
CT Fac. Spec. - SO2 Rate Annual v3.1, Unit 1735 and retrofits | 324 | 7287 | Rate Constraint in lbs/MMBtu | FALSE | L | Annual | Rate | lb/MMBtu | 0 | 0 | 0 | 0 | 0 | 0 | 0
CT Fac. Spec. - SO2 Rate Annual v3.1, Unit 1735 and retrofits | 324 | 7287 | Rate Constraint in lbs/MMBtu | FALSE | L | Annual | Generation | TWh | 1.4756 | 1.4586 | 1.461 | 0 | 0 | 0 | 0
CT Fac. Spec. - SO2 Rate Annual v3.1, Unit 1735 and retrofits | 324 | 7287 | Rate Constraint in lbs/MMBtu | FALSE | L | Annual | Qualifying Generation | TWh | 1.4756 | 1.4586 | 1.461 | 0 | 0 | 0 | 0
CT Fac. Spec. - SO2 Rate Annual v3.1, Unit 1735 and retrofits | 324 | 7287 | Rate Constraint in lbs/MMBtu | FALSE | L | Annual | Rate | lb/MWh | 0 | 0 | 0 | 0 | 0 | 0 | 0
CT Fac. Spec. - SO2 Rate Annual v3.1, Unit 1735 and retrofits | 324 | 7287 | Rate Constraint in lbs/MMBtu | FALSE | L | Annual | Constraint Shadow Price | US2022$/Ton | 0 | 0 | 0 | 0 | 0 | 0 | 0
CT Fac. Spec. - SO2 Rate Annual v3.1, Unit 1737 and retrofits | 325 | 7287 | Rate Constraint in lbs/MMBtu | FALSE | L | Annual | Seasons Included | Seasons | Winter, Spring, Summer, Fall | Winter, Spring, Summer, Fall | Winter, Spring, Summer, Fall | Winter, Spring, Summer, Fall | Winter, Spring, Summer, Fall | Winter, Spring, Summer, Fall | Winter, Spring, Summer, Fall
CT Fac. Spec. - SO2 Rate Annual v3.1, Unit 1737 and retrofits | 325 | 7287 | Rate Constraint in lbs/MMBtu | FALSE | L | Annual | Standard SO2 | lb/MMBtu | 0.33 | 0.33 | 0.33 | 0.33 | 0.33 | 0.33 | 0.33
CT Fac. Spec. - SO2 Rate Annual v3.1, Unit 1737 and retrofits | 325 | 7287 | Rate Constraint in lbs/MMBtu | FALSE | L | Annual | Emissions at Affected Plants SO2 | Thousand Tons | 0 | 0 | 0 | 0 | 0 | 0 | 0
CT Fac. Spec. - SO2 Rate Annual v3.1, Unit 1737 and retrofits | 325 | 7287 | Rate Constraint in lbs/MMBtu | FALSE | L | Annual | Allowances Purchased SO2 | Thousand Tons | 0 | 0 | 0 | 0 | 0 | 0 | 0
CT Fac. Spec. - SO2 Rate Annual v3.1, Unit 1737 and retrofits | 325 | 7287 | Rate Constraint in lbs/MMBtu | FALSE | L | Annual | Allowances Sold SO2 | Thousand Tons | 0 | 0 | 0 | 0 | 0 | 0 | 0
CT Fac. Spec. - SO2 Rate Annual v3.1, Unit 1737 and retrofits | 325 | 7287 | Rate Constraint in lbs/MMBtu | FALSE | L | Annual | Allowances Banked | Thousand Tons | 0 | 0 | 0 | 0 | 0 | 0 | 0
CT Fac. Spec. - SO2 Rate Annual v3.1, Unit 1737 and retrofits | 325 | 7287 | Rate Constraint in lbs/MMBtu | FALSE | L | Annual | Allowances Withdrawn (1:1) | Thousand Tons | 0 | 0 | 0 | 0 | 0 | 0 | 0
CT Fac. Spec. - SO2 Rate Annual v3.1, Unit 1737 and retrofits | 325 | 7287 | Rate Constraint in lbs/MMBtu | FALSE | L | Annual | Allowances Withdrawn (n:1) | Thousand Tons | 0 | 0 | 0 | 0 | 0 | 0 | 0
CT Fac. Spec. - SO2 Rate Annual v3.1, Unit 1737 and retrofits | 325 | 7287 | Rate Constraint in lbs/MMBtu | FALSE | L | Annual | Net Emissions Allowance Position | Thousand Tons | 0 | 0 | 0 | 0 | 0 | 0 | 0
CT Fac. Spec. - SO2 Rate Annual v3.1, Unit 1737 and retrofits | 325 | 7287 | Rate Constraint in lbs/MMBtu | FALSE | L | Annual | Fuel Consumed | TBtu | 0.6509 | 0.6509 | 0.6509 | 0 | 0.032439 | 0 | 0
CT Fac. Spec. - SO2 Rate Annual v3.1, Unit 1737 and retrofits | 325 | 7287 | Rate Constraint in lbs/MMBtu | FALSE | L | Annual | Rate | lb/MMBtu | 0 | 0 | 0 | 0 | 0 | 0 | 0
CT Fac. Spec. - SO2 Rate Annual v3.1, Unit 1737 and retrofits | 325 | 7287 | Rate Constraint in lbs/MMBtu | FALSE | L | Annual | Generation | TWh | 0.11474 | 0.11474 | 0.11474 | 0 | 0.0057181 | 0 | 0
CT Fac. Spec. - SO2 Rate Annual v3.1, Unit 1737 and retrofits | 325 | 7287 | Rate Constraint in lbs/MMBtu | FALSE | L | Annual | Qualifying Generation | TWh | 0.11474 | 0.11474 | 0.11474 | 0 | 0.0057181 | 0 | 0
CT Fac. Spec. - SO2 Rate Annual v3.1, Unit 1737 and retrofits | 325 | 7287 | Rate Constraint in lbs/MMBtu | FALSE | L | Annual | Rate | lb/MWh | 0 | 0 | 0 | 0 | 0 | 0 | 0
CT Fac. Spec. - SO2 Rate Annual v3.1, Unit 1737 and retrofits | 325 | 7287 | Rate Constraint in lbs/MMBtu | FALSE | L | Annual | Constraint Shadow Price | US2022$/Ton | 0 | 0 | 0 | 0 | 0 | 0 | 0
CT Fac. Spec. - SO2 Rate Annual v3.1, Unit 2198 and retrofits | 326 | 7287 | Rate Constraint in lbs/MMBtu | FALSE | L | Annual | Seasons Included | Seasons | Winter, Spring, Summer, Fall | Winter, Spring, Summer, Fall | Winter, Spring, Summer, Fall | Winter, Spring, Summer, Fall | Winter, Spring, Summer, Fall | Winter, Spring, Summer, Fall | Winter, Spring, Summer, Fall
CT Fac. Spec. - SO2 Rate Annual v3.1, Unit 2198 and retrofits | 326 | 7287 | Rate Constraint in lbs/MMBtu | FALSE | L | Annual | Standard SO2 | lb/MMBtu | 0.33 | 0.33 | 0.33 | 0.33 | 0.33 | 0.33 | 0.33
CT Fac. Spec. - SO2 Rate Annual v3.1, Unit 2198 and retrofits | 326 | 7287 | Rate Constraint in lbs/MMBtu | FALSE | L | Annual | Emissions at Affected Plants SO2 | Thousand Tons | 0 | 0 | 0 | 0 | 0 | 0 | 0
CT Fac. Spec. - SO2 Rate Annual v3.1, Unit 2198 and retrofits | 326 | 7287 | Rate Constraint in lbs/MMBtu | FALSE | L | Annual | Allowances Purchased SO2 | Thousand Tons | 0 | 0 | 0 | 0 | 0 | 0 | 0
CT Fac. Spec. - SO2 Rate Annual v3.1, Unit 2198 and retrofits | 326 | 7287 | Rate Constraint in lbs/MMBtu | FALSE | L | Annual | Allowances Sold SO2 | Thousand Tons | 0 | 0 | 0 | 0 | 0 | 0 | 0
CT Fac. Spec. - SO2 Rate Annual v3.1, Unit 2198 and retrofits | 326 | 7287 | Rate Constraint in lbs/MMBtu | FALSE | L | Annual | Allowances Banked | Thousand Tons | 0 | 0 | 0 | 0 | 0 | 0 | 0
CT Fac. Spec. - SO2 Rate Annual v3.1, Unit 2198 and retrofits | 326 | 7287 | Rate Constraint in lbs/MMBtu | FALSE | L | Annual | Allowances Withdrawn (1:1) | Thousand Tons | 0 | 0 | 0 | 0 | 0 | 0 | 0
CT Fac. Spec. - SO2 Rate Annual v3.1, Unit 2198 and retrofits | 326 | 7287 | Rate Constraint in lbs/MMBtu | FALSE | L | Annual | Allowances Withdrawn (n:1) | Thousand Tons | 0 | 0 | 0 | 0 | 0 | 0 | 0
CT Fac. Spec. - SO2 Rate Annual v3.1, Unit 2198 and retrofits | 326 | 7287 | Rate Constraint in lbs/MMBtu | FALSE | L | Annual | Net Emissions Allowance Position | Thousand Tons | 0 | 0 | 0 | 0 | 0 | 0 | 0
CT Fac. Spec. - SO2 Rate Annual v3.1, Unit 2198 and retrofits | 326 | 7287 | Rate Constraint in lbs/MMBtu | FALSE | L | Annual | Fuel Consumed | TBtu | 0 | 0 | 0 | 0 | 0 | 0 | 0
CT Fac. Spec. - SO2 Rate Annual v3.1, Unit 2198 and retrofits | 326 | 7287 | Rate Constraint in lbs/MMBtu | FALSE | L | Annual | Rate | lb/MMBtu | 0 | 0 | 0 | 0 | 0 | 0 | 0
CT Fac. Spec. - SO2 Rate Annual v3.1, Unit 2198 and retrofits | 326 | 7287 | Rate Constraint in lbs/MMBtu | FALSE | L | Annual | Generation | TWh | 0 | 0 | 0 | 0 | 0 | 0 | 0
CT Fac. Spec. - SO2 Rate Annual v3.1, Unit 2198 and retrofits | 326 | 7287 | Rate Constraint in lbs/MMBtu | FALSE | L | Annual | Qualifying Generation | TWh | 0 | 0 | 0 | 0 | 0 | 0 | 0
CT Fac. Spec. - SO2 Rate Annual v3.1, Unit 2198 and retrofits | 326 | 7287 | Rate Constraint in lbs/MMBtu | FALSE | L | Annual | Rate | lb/MWh | 0 | 0 | 0 | 0 | 0 | 0 | 0
CT Fac. Spec. - SO2 Rate Annual v3.1, Unit 2198 and retrofits | 326 | 7287 | Rate Constraint in lbs/MMBtu | FALSE | L | Annual | Constraint Shadow Price | US2022$/Ton | 0 | 0 | 0 | 0 | 0 | 0 | 0
CT Fac. Spec. - SO2 Rate Annual v3.1, Unit 2199 and retrofits | 327 | 7287 | Rate Constraint in lbs/MMBtu | FALSE | L | Annual | Seasons Included | Seasons | Winter, Spring, Summer, Fall | Winter, Spring, Summer, Fall | Winter, Spring, Summer, Fall | Winter, Spring, Summer, Fall | Winter, Spring, Summer, Fall | Winter, Spring, Summer, Fall | Winter, Spring, Summer, Fall
CT Fac. Spec. - SO2 Rate Annual v3.1, Unit 2199 and retrofits | 327 | 7287 | Rate Constraint in lbs/MMBtu | FALSE | L | Annual | Standard SO2 | lb/MMBtu | 0.33 | 0.33 | 0.33 | 0.33 | 0.33 | 0.33 | 0.33
CT Fac. Spec. - SO2 Rate Annual v3.1, Unit 2199 and retrofits | 327 | 7287 | Rate Constraint in lbs/MMBtu | FALSE | L | Annual | Emissions at Affected Plants SO2 | Thousand Tons | 0 | 0 | 0 | 0 | 0 | 0 | 0
CT Fac. Spec. - SO2 Rate Annual v3.1, Unit 2199 and retrofits | 327 | 7287 | Rate Constraint in lbs/MMBtu | FALSE | L | Annual | Allowances Purchased SO2 | Thousand Tons | 0 | 0 | 0 | 0 | 0 | 0 | 0
CT Fac. Spec. - SO2 Rate Annual v3.1, Unit 2199 and retrofits | 327 | 7287 | Rate Constraint in lbs/MMBtu | FALSE | L | Annual | Allowances Sold SO2 | Thousand Tons | 0 | 0 | 0 | 0 | 0 | 0 | 0
CT Fac. Spec. - SO2 Rate Annual v3.1, Unit 2199 and retrofits | 327 | 7287 | Rate Constraint in lbs/MMBtu | FALSE | L | Annual | Allowances Banked | Thousand Tons | 0 | 0 | 0 | 0 | 0 | 0 | 0
CT Fac. Spec. - SO2 Rate Annual v3.1, Unit 2199 and retrofits | 327 | 7287 | Rate Constraint in lbs/MMBtu | FALSE | L | Annual | Allowances Withdrawn (1:1) | Thousand Tons | 0 | 0 | 0 | 0 | 0 | 0 | 0
CT Fac. Spec. - SO2 Rate Annual v3.1, Unit 2199 and retrofits | 327 | 7287 | Rate Constraint in lbs/MMBtu | FALSE | L | Annual | Allowances Withdrawn (n:1) | Thousand Tons | 0 | 0 | 0 | 0 | 0 | 0 | 0
CT Fac. Spec. - SO2 Rate Annual v3.1, Unit 2199 and retrofits | 327 | 7287 | Rate Constraint in lbs/MMBtu | FALSE | L | Annual | Net Emissions Allowance Position | Thousand Tons | 0 | 0 | 0 | 0 | 0 | 0 | 0
CT Fac. Spec. - SO2 Rate Annual v3.1, Unit 2199 and retrofits | 327 | 7287 | Rate Constraint in lbs/MMBtu | FALSE | L | Annual | Fuel Consumed | TBtu | 0 | 0 | 0 | 0 | 0 | 0 | 0
CT Fac. Spec. - SO2 Rate Annual v3.1, Unit 2199 and retrofits | 327 | 7287 | Rate Constraint in lbs/MMBtu | FALSE | L | Annual | Rate | lb/MMBtu | 0 | 0 | 0 | 0 | 0 | 0 | 0
CT Fac. Spec. - SO2 Rate Annual v3.1, Unit 2199 and retrofits | 327 | 7287 | Rate Constraint in lbs/MMBtu | FALSE | L | Annual | Generation | TWh | 0 | 0 | 0 | 0 | 0 | 0 | 0
CT Fac. Spec. - SO2 Rate Annual v3.1, Unit 2199 and retrofits | 327 | 7287 | Rate Constraint in lbs/MMBtu | FALSE | L | Annual | Qualifying Generation | TWh | 0 | 0 | 0 | 0 | 0 | 0 | 0
CT Fac. Spec. - SO2 Rate Annual v3.1, Unit 2199 and retrofits | 327 | 7287 | Rate Constraint in lbs/MMBtu | FALSE | L | Annual | Rate | lb/MWh | 0 | 0 | 0 | 0 | 0 | 0 | 0
CT Fac. Spec. - SO2 Rate Annual v3.1, Unit 2199 and retrofits | 327 | 7287 | Rate Constraint in lbs/MMBtu | FALSE | L | Annual | Constraint Shadow Price | US2022$/Ton | 0 | 0 | 0 | 0 | 0 | 0 | 0
CT Fac. Spec. - SO2 Rate Annual v3.1, Unit 2299 and retrofits | 328 | 7287 | Rate Constraint in lbs/MMBtu | FALSE | L | Annual | Seasons Included | Seasons | Winter, Spring, Summer, Fall | Winter, Spring, Summer, Fall | Winter, Spring, Summer, Fall | Winter, Spring, Summer, Fall | Winter, Spring, Summer, Fall | Winter, Spring, Summer, Fall | Winter, Spring, Summer, Fall
CT Fac. Spec. - SO2 Rate Annual v3.1, Unit 2299 and retrofits | 328 | 7287 | Rate Constraint in lbs/MMBtu | FALSE | L | Annual | Standard SO2 | lb/MMBtu | 0.33 | 0.33 | 0.33 | 0.33 | 0.33 | 0.33 | 0.33
CT Fac. Spec. - SO2 Rate Annual v3.1, Unit 2299 and retrofits | 328 | 7287 | Rate Constraint in lbs/MMBtu | FALSE | L | Annual | Emissions at Affected Plants SO2 | Thousand Tons | 0 | 0 | 0 | 0 | 0 | 0 | 0
CT Fac. Spec. - SO2 Rate Annual v3.1, Unit 2299 and retrofits | 328 | 7287 | Rate Constraint in lbs/MMBtu | FALSE | L | Annual | Allowances Purchased SO2 | Thousand Tons | 0 | 0 | 0 | 0 | 0 | 0 | 0
CT Fac. Spec. - SO2 Rate Annual v3.1, Unit 2299 and retrofits | 328 | 7287 | Rate Constraint in lbs/MMBtu | FALSE | L | Annual | Allowances Sold SO2 | Thousand Tons | 0 | 0 | 0 | 0 | 0 | 0 | 0
CT Fac. Spec. - SO2 Rate Annual v3.1, Unit 2299 and retrofits | 328 | 7287 | Rate Constraint in lbs/MMBtu | FALSE | L | Annual | Allowances Banked | Thousand Tons | 0 | 0 | 0 | 0 | 0 | 0 | 0
CT Fac. Spec. - SO2 Rate Annual v3.1, Unit 2299 and retrofits | 328 | 7287 | Rate Constraint in lbs/MMBtu | FALSE | L | Annual | Allowances Withdrawn (1:1) | Thousand Tons | 0 | 0 | 0 | 0 | 0 | 0 | 0
CT Fac. Spec. - SO2 Rate Annual v3.1, Unit 2299 and retrofits | 328 | 7287 | Rate Constraint in lbs/MMBtu | FALSE | L | Annual | Allowances Withdrawn (n:1) | Thousand Tons | 0 | 0 | 0 | 0 | 0 | 0 | 0
CT Fac. Spec. - SO2 Rate Annual v3.1, Unit 2299 and retrofits | 328 | 7287 | Rate Constraint in lbs/MMBtu | FALSE | L | Annual | Net Emissions Allowance Position | Thousand Tons | 0 | 0 | 0 | 0 | 0 | 0 | 0
CT Fac. Spec. - SO2 Rate Annual v3.1, Unit 2299 and retrofits | 328 | 7287 | Rate Constraint in lbs/MMBtu | FALSE | L | Annual | Fuel Consumed | TBtu | 0 | 0 | 0 | 0 | 0 | 0 | 0
CT Fac. Spec. - SO2 Rate Annual v3.1, Unit 2299 and retrofits | 328 | 7287 | Rate Constraint in lbs/MMBtu | FALSE | L | Annual | Rate | lb/MMBtu | 0 | 0 | 0 | 0 | 0 | 0 | 0
CT Fac. Spec. - SO2 Rate Annual v3.1, Unit 2299 and retrofits | 328 | 7287 | Rate Constraint in lbs/MMBtu | FALSE | L | Annual | Generation | TWh | 0 | 0 | 0 | 0 | 0 | 0 | 0
CT Fac. Spec. - SO2 Rate Annual v3.1, Unit 2299 and retrofits | 328 | 7287 | Rate Constraint in lbs/MMBtu | FALSE | L | Annual | Qualifying Generation | TWh | 0 | 0 | 0 | 0 | 0 | 0 | 0
CT Fac. Spec. - SO2 Rate Annual v3.1, Unit 2299 and retrofits | 328 | 7287 | Rate Constraint in lbs/MMBtu | FALSE | L | Annual | Rate | lb/MWh | 0 | 0 | 0 | 0 | 0 | 0 | 0
CT Fac. Spec. - SO2 Rate Annual v3.1, Unit 2299 and retrofits | 328 | 7287 | Rate Constraint in lbs/MMBtu | FALSE | L | Annual | Constraint Shadow Price | US2022$/Ton | 0 | 0 | 0 | 0 | 0 | 0 | 0
CT Fac. Spec. - SO2 Rate Annual v3.1, Unit 2300 and retrofits | 329 | 7287 | Rate Constraint in lbs/MMBtu | FALSE | L | Annual | Seasons Included | Seasons | Winter, Spring, Summer, Fall | Winter, Spring, Summer, Fall | Winter, Spring, Summer, Fall | Winter, Spring, Summer, Fall | Winter, Spring, Summer, Fall | Winter, Spring, Summer, Fall | Winter, Spring, Summer, Fall
CT Fac. Spec. - SO2 Rate Annual v3.1, Unit 2300 and retrofits | 329 | 7287 | Rate Constraint in lbs/MMBtu | FALSE | L | Annual | Standard SO2 | lb/MMBtu | 0.33 | 0.33 | 0.33 | 0.33 | 0.33 | 0.33 | 0.33
CT Fac. Spec. - SO2 Rate Annual v3.1, Unit 2300 and retrofits | 329 | 7287 | Rate Constraint in lbs/MMBtu | FALSE | L | Annual | Emissions at Affected Plants SO2 | Thousand Tons | 0 | 0 | 0 | 0 | 0 | 0 | 0
CT Fac. Spec. - SO2 Rate Annual v3.1, Unit 2300 and retrofits | 329 | 7287 | Rate Constraint in lbs/MMBtu | FALSE | L | Annual | Allowances Purchased SO2 | Thousand Tons | 0 | 0 | 0 | 0 | 0 | 0 | 0
CT Fac. Spec. - SO2 Rate Annual v3.1, Unit 2300 and retrofits | 329 | 7287 | Rate Constraint in lbs/MMBtu | FALSE | L | Annual | Allowances Sold SO2 | Thousand Tons | 0 | 0 | 0 | 0 | 0 | 0 | 0
CT Fac. Spec. - SO2 Rate Annual v3.1, Unit 2300 and retrofits | 329 | 7287 | Rate Constraint in lbs/MMBtu | FALSE | L | Annual | Allowances Banked | Thousand Tons | 0 | 0 | 0 | 0 | 0 | 0 | 0
CT Fac. Spec. - SO2 Rate Annual v3.1, Unit 2300 and retrofits | 329 | 7287 | Rate Constraint in lbs/MMBtu | FALSE | L | Annual | Allowances Withdrawn (1:1) | Thousand Tons | 0 | 0 | 0 | 0 | 0 | 0 | 0
CT Fac. Spec. - SO2 Rate Annual v3.1, Unit 2300 and retrofits | 329 | 7287 | Rate Constraint in lbs/MMBtu | FALSE | L | Annual | Allowances Withdrawn (n:1) | Thousand Tons | 0 | 0 | 0 | 0 | 0 | 0 | 0
CT Fac. Spec. - SO2 Rate Annual v3.1, Unit 2300 and retrofits | 329 | 7287 | Rate Constraint in lbs/MMBtu | FALSE | L | Annual | Net Emissions Allowance Position | Thousand Tons | 0 | 0 | 0 | 0 | 0 | 0 | 0
CT Fac. Spec. - SO2 Rate Annual v3.1, Unit 2300 and retrofits | 329 | 7287 | Rate Constraint in lbs/MMBtu | FALSE | L | Annual | Fuel Consumed | TBtu | 0 | 0 | 0 | 0 | 0 | 0 | 0
CT Fac. Spec. - SO2 Rate Annual v3.1, Unit 2300 and retrofits | 329 | 7287 | Rate Constraint in lbs/MMBtu | FALSE | L | Annual | Rate | lb/MMBtu | 0 | 0 | 0 | 0 | 0 | 0 | 0
CT Fac. Spec. - SO2 Rate Annual v3.1, Unit 2300 and retrofits | 329 | 7287 | Rate Constraint in lbs/MMBtu | FALSE | L | Annual | Generation | TWh | 0 | 0 | 0 | 0 | 0 | 0 | 0
CT Fac. Spec. - SO2 Rate Annual v3.1, Unit 2300 and retrofits | 329 | 7287 | Rate Constraint in lbs/MMBtu | FALSE | L | Annual | Qualifying Generation | TWh | 0 | 0 | 0 | 0 | 0 | 0 | 0
CT Fac. Spec. - SO2 Rate Annual v3.1, Unit 2300 and retrofits | 329 | 7287 | Rate Constraint in lbs/MMBtu | FALSE | L | Annual | Rate | lb/MWh | 0 | 0 | 0 | 0 | 0 | 0 | 0
CT Fac. Spec. - SO2 Rate Annual v3.1, Unit 2300 and retrofits | 329 | 7287 | Rate Constraint in lbs/MMBtu | FALSE | L | Annual | Constraint Shadow Price | US2022$/Ton | 0 | 0 | 0 | 0 | 0 | 0 | 0
CT Fac. Spec. - SO2 Rate Annual v3.1, Unit 2301 and retrofits | 330 | 7287 | Rate Constraint in lbs/MMBtu | FALSE | L | Annual | Seasons Included | Seasons | Winter, Spring, Summer, Fall | Winter, Spring, Summer, Fall | Winter, Spring, Summer, Fall | Winter, Spring, Summer, Fall | Winter, Spring, Summer, Fall | Winter, Spring, Summer, Fall | Winter, Spring, Summer, Fall
CT Fac. Spec. - SO2 Rate Annual v3.1, Unit 2301 and retrofits | 330 | 7287 | Rate Constraint in lbs/MMBtu | FALSE | L | Annual | Standard SO2 | lb/MMBtu | 0.33 | 0.33 | 0.33 | 0.33 | 0.33 | 0.33 | 0.33
CT Fac. Spec. - SO2 Rate Annual v3.1, Unit 2301 and retrofits | 330 | 7287 | Rate Constraint in lbs/MMBtu | FALSE | L | Annual | Emissions at Affected Plants SO2 | Thousand Tons | 0 | 0 | 0 | 0 | 0 | 0 | 0
CT Fac. Spec. - SO2 Rate Annual v3.1, Unit 2301 and retrofits | 330 | 7287 | Rate Constraint in lbs/MMBtu | FALSE | L | Annual | Allowances Purchased SO2 | Thousand Tons | 0 | 0 | 0 | 0 | 0 | 0 | 0
CT Fac. Spec. - SO2 Rate Annual v3.1, Unit 2301 and retrofits | 330 | 7287 | Rate Constraint in lbs/MMBtu | FALSE | L | Annual | Allowances Sold SO2 | Thousand Tons | 0 | 0 | 0 | 0 | 0 | 0 | 0
CT Fac. Spec. - SO2 Rate Annual v3.1, Unit 2301 and retrofits | 330 | 7287 | Rate Constraint in lbs/MMBtu | FALSE | L | Annual | Allowances Banked | Thousand Tons | 0 | 0 | 0 | 0 | 0 | 0 | 0
CT Fac. Spec. - SO2 Rate Annual v3.1, Unit 2301 and retrofits | 330 | 7287 | Rate Constraint in lbs/MMBtu | FALSE | L | Annual | Allowances Withdrawn (1:1) | Thousand Tons | 0 | 0 | 0 | 0 | 0 | 0 | 0
CT Fac. Spec. - SO2 Rate Annual v3.1, Unit 2301 and retrofits | 330 | 7287 | Rate Constraint in lbs/MMBtu | FALSE | L | Annual | Allowances Withdrawn (n:1) | Thousand Tons | 0 | 0 | 0 | 0 | 0 | 0 | 0
CT Fac. Spec. - SO2 Rate Annual v3.1, Unit 2301 and retrofits | 330 | 7287 | Rate Constraint in lbs/MMBtu | FALSE | L | Annual | Net Emissions Allowance Position | Thousand Tons | 0 | 0 | 0 | 0 | 0 | 0 | 0
CT Fac. Spec. - SO2 Rate Annual v3.1, Unit 2301 and retrofits | 330 | 7287 | Rate Constraint in lbs/MMBtu | FALSE | L | Annual | Fuel Consumed | TBtu | 0 | 0 | 0 | 0 | 0 | 0 | 0
CT Fac. Spec. - SO2 Rate Annual v3.1, Unit 2301 and retrofits | 330 | 7287 | Rate Constraint in lbs/MMBtu | FALSE | L | Annual | Rate | lb/MMBtu | 0 | 0 | 0 | 0 | 0 | 0 | 0
CT Fac. Spec. - SO2 Rate Annual v3.1, Unit 2301 and retrofits | 330 | 7287 | Rate Constraint in lbs/MMBtu | FALSE | L | Annual | Generation | TWh | 0 | 0 | 0 | 0 | 0 | 0 | 0
CT Fac. Spec. - SO2 Rate Annual v3.1, Unit 2301 and retrofits | 330 | 7287 | Rate Constraint in lbs/MMBtu | FALSE | L | Annual | Qualifying Generation | TWh | 0 | 0 | 0 | 0 | 0 | 0 | 0
CT Fac. Spec. - SO2 Rate Annual v3.1, Unit 2301 and retrofits | 330 | 7287 | Rate Constraint in lbs/MMBtu | FALSE | L | Annual | Rate | lb/MWh | 0 | 0 | 0 | 0 | 0 | 0 | 0
CT Fac. Spec. - SO2 Rate Annual v3.1, Unit 2301 and retrofits | 330 | 7287 | Rate Constraint in lbs/MMBtu | FALSE | L | Annual | Constraint Shadow Price | US2022$/Ton | 674.7404 | 0 | 0 | 0 | 0 | 0 | 0
CT Fac. Spec. - SO2 Rate Annual v3.1, Unit 2302 and retrofits | 331 | 7287 | Rate Constraint in lbs/MMBtu | FALSE | L | Annual | Seasons Included | Seasons | Winter, Spring, Summer, Fall | Winter, Spring, Summer, Fall | Winter, Spring, Summer, Fall | Winter, Spring, Summer, Fall | Winter, Spring, Summer, Fall | Winter, Spring, Summer, Fall | Winter, Spring, Summer, Fall
CT Fac. Spec. - SO2 Rate Annual v3.1, Unit 2302 and retrofits | 331 | 7287 | Rate Constraint in lbs/MMBtu | FALSE | L | Annual | Standard SO2 | lb/MMBtu | 0.33 | 0.33 | 0.33 | 0.33 | 0.33 | 0.33 | 0.33
CT Fac. Spec. - SO2 Rate Annual v3.1, Unit 2302 and retrofits | 331 | 7287 | Rate Constraint in lbs/MMBtu | FALSE | L | Annual | Emissions at Affected Plants SO2 | Thousand Tons | 0 | 0 | 0 | 0 | 0 | 0 | 0
CT Fac. Spec. - SO2 Rate Annual v3.1, Unit 2302 and retrofits | 331 | 7287 | Rate Constraint in lbs/MMBtu | FALSE | L | Annual | Allowances Purchased SO2 | Thousand Tons | 0 | 0 | 0 | 0 | 0 | 0 | 0
CT Fac. Spec. - SO2 Rate Annual v3.1, Unit 2302 and retrofits | 331 | 7287 | Rate Constraint in lbs/MMBtu | FALSE | L | Annual | Allowances Sold SO2 | Thousand Tons | 0 | 0 | 0 | 0 | 0 | 0 | 0
CT Fac. Spec. - SO2 Rate Annual v3.1, Unit 2302 and retrofits | 331 | 7287 | Rate Constraint in lbs/MMBtu | FALSE | L | Annual | Allowances Banked | Thousand Tons | 0 | 0 | 0 | 0 | 0 | 0 | 0
CT Fac. Spec. - SO2 Rate Annual v3.1, Unit 2302 and retrofits | 331 | 7287 | Rate Constraint in lbs/MMBtu | FALSE | L | Annual | Allowances Withdrawn (1:1) | Thousand Tons | 0 | 0 | 0 | 0 | 0 | 0 | 0
CT Fac. Spec. - SO2 Rate Annual v3.1, Unit 2302 and retrofits | 331 | 7287 | Rate Constraint in lbs/MMBtu | FALSE | L | Annual | Allowances Withdrawn (n:1) | Thousand Tons | 0 | 0 | 0 | 0 | 0 | 0 | 0
CT Fac. Spec. - SO2 Rate Annual v3.1, Unit 2302 and retrofits | 331 | 7287 | Rate Constraint in lbs/MMBtu | FALSE | L | Annual | Net Emissions Allowance Position | Thousand Tons | 0 | 0 | 0 | 0 | 0 | 0 | 0
CT Fac. Spec. - SO2 Rate Annual v3.1, Unit 2302 and retrofits | 331 | 7287 | Rate Constraint in lbs/MMBtu | FALSE | L | Annual | Fuel Consumed | TBtu | 0 | 0 | 0 | 0 | 0 | 0 | 0
CT Fac. Spec. - SO2 Rate Annual v3.1, Unit 2302 and retrofits | 331 | 7287 | Rate Constraint in lbs/MMBtu | FALSE | L | Annual | Rate | lb/MMBtu | 0 | 0 | 0 | 0 | 0 | 0 | 0
CT Fac. Spec. - SO2 Rate Annual v3.1, Unit 2302 and retrofits | 331 | 7287 | Rate Constraint in lbs/MMBtu | FALSE | L | Annual | Generation | TWh | 0 | 0 | 0 | 0 | 0 | 0 | 0
CT Fac. Spec. - SO2 Rate Annual v3.1, Unit 2302 and retrofits | 331 | 7287 | Rate Constraint in lbs/MMBtu | FALSE | L | Annual | Qualifying Generation | TWh | 0 | 0 | 0 | 0 | 0 | 0 | 0
CT Fac. Spec. - SO2 Rate Annual v3.1, Unit 2302 and retrofits | 331 | 7287 | Rate Constraint in lbs/MMBtu | FALSE | L | Annual | Rate | lb/MWh | 0 | 0 | 0 | 0 | 0 | 0 | 0
CT Fac. Spec. - SO2 Rate Annual v3.1, Unit 2302 and retrofits | 331 | 7287 | Rate Constraint in lbs/MMBtu | FALSE | L | Annual | Constraint Shadow Price | US2022$/Ton | 0 | 0 | 0 | 0 | 0 | 0 | 0
DE Facility Specific - NOx Annual Rate v3.1, Unit 2192 and retrofits | 332 | 7289 | Rate Constraint in lbs/MMBtu | FALSE | L | Annual | Seasons Included | Seasons | Winter, Spring, Summer, Fall | Winter, Spring, Summer, Fall | Winter, Spring, Summer, Fall | Winter, Spring, Summer, Fall | Winter, Spring, Summer, Fall | Winter, Spring, Summer, Fall | Winter, Spring, Summer, Fall
DE Facility Specific - NOx Annual Rate v3.1, Unit 2192 and retrofits | 332 | 7289 | Rate Constraint in lbs/MMBtu | FALSE | L | Annual | Standard NOX | lb/MMBtu | 0.125 | 0.125 | 0.125 | 0.125 | 0.125 | 0.125 | 0.125
DE Facility Specific - NOx Annual Rate v3.1, Unit 2192 and retrofits | 332 | 7289 | Rate Constraint in lbs/MMBtu | FALSE | L | Annual | Emissions at Affected Plants NOX | Thousand Tons | 0 | 0 | 0 | 0 | 0 | 0 | 0
DE Facility Specific - NOx Annual Rate v3.1, Unit 2192 and retrofits | 332 | 7289 | Rate Constraint in lbs/MMBtu | FALSE | L | Annual | Allowances Purchased NOX | Thousand Tons | 0 | 0 | 0 | 0 | 0 | 0 | 0
DE Facility Specific - NOx Annual Rate v3.1, Unit 2192 and retrofits | 332 | 7289 | Rate Constraint in lbs/MMBtu | FALSE | L | Annual | Allowances Sold NOX | Thousand Tons | 0 | 0 | 0 | 0 | 0 | 0 | 0
DE Facility Specific - NOx Annual Rate v3.1, Unit 2192 and retrofits | 332 | 7289 | Rate Constraint in lbs/MMBtu | FALSE | L | Annual | Allowances Banked | Thousand Tons | 0 | 0 | 0 | 0 | 0 | 0 | 0
DE Facility Specific - NOx Annual Rate v3.1, Unit 2192 and retrofits | 332 | 7289 | Rate Constraint in lbs/MMBtu | FALSE | L | Annual | Allowances Withdrawn (1:1) | Thousand Tons | 0 | 0 | 0 | 0 | 0 | 0 | 0
DE Facility Specific - NOx Annual Rate v3.1, Unit 2192 and retrofits | 332 | 7289 | Rate Constraint in lbs/MMBtu | FALSE | L | Annual | Allowances Withdrawn (n:1) | Thousand Tons | 0 | 0 | 0 | 0 | 0 | 0 | 0
DE Facility Specific - NOx Annual Rate v3.1, Unit 2192 and retrofits | 332 | 7289 | Rate Constraint in lbs/MMBtu | FALSE | L | Annual | Net Emissions Allowance Position | Thousand Tons | 0 | 0 | 0 | 0 | 0 | 0 | 0
DE Facility Specific - NOx Annual Rate v3.1, Unit 2192 and retrofits | 332 | 7289 | Rate Constraint in lbs/MMBtu | FALSE | L | Annual | Fuel Consumed | TBtu | 0 | 0 | 0 | 0 | 0 | 0 | 0
DE Facility Specific - NOx Annual Rate v3.1, Unit 2192 and retrofits | 332 | 7289 | Rate Constraint in lbs/MMBtu | FALSE | L | Annual | Rate | lb/MMBtu | 0 | 0 | 0 | 0 | 0 | 0 | 0
DE Facility Specific - NOx Annual Rate v3.1, Unit 2192 and retrofits | 332 | 7289 | Rate Constraint in lbs/MMBtu | FALSE | L | Annual | Generation | TWh | 0 | 0 | 0 | 0 | 0 | 0 | 0
DE Facility Specific - NOx Annual Rate v3.1, Unit 2192 and retrofits | 332 | 7289 | Rate Constraint in lbs/MMBtu | FALSE | L | Annual | Qualifying Generation | TWh | 0 | 0 | 0 | 0 | 0 | 0 | 0
DE Facility Specific - NOx Annual Rate v3.1, Unit 2192 and retrofits | 332 | 7289 | Rate Constraint in lbs/MMBtu | FALSE | L | Annual | Rate | lb/MWh | 0 | 0 | 0 | 0 | 0 | 0 | 0
DE Facility Specific - NOx Annual Rate v3.1, Unit 2192 and retrofits | 332 | 7289 | Rate Constraint in lbs/MMBtu | FALSE | L | Annual | Constraint Shadow Price | US2022$/Ton | 0 | 0 | 0 | 0 | 0 | 0 | 0
DE Facility Specific - NOx Annual Rate v3.1, Unit 2193 and retrofits | 333 | 7289 | Rate Constraint in lbs/MMBtu | FALSE | L | Annual | Seasons Included | Seasons | Winter, Spring, Summer, Fall | Winter, Spring, Summer, Fall | Winter, Spring, Summer, Fall | Winter, Spring, Summer, Fall | Winter, Spring, Summer, Fall | Winter, Spring, Summer, Fall | Winter, Spring, Summer, Fall
DE Facility Specific - NOx Annual Rate v3.1, Unit 2193 and retrofits | 333 | 7289 | Rate Constraint in lbs/MMBtu | FALSE | L | Annual | Standard NOX | lb/MMBtu | 0.125 | 0.125 | 0.125 | 0.125 | 0.125 | 0.125 | 0.125
DE Facility Specific - NOx Annual Rate v3.1, Unit 2193 and retrofits | 333 | 7289 | Rate Constraint in lbs/MMBtu | FALSE | L | Annual | Emissions at Affected Plants NOX | Thousand Tons | 0 | 0 | 0 | 0 | 0 | 0 | 0
DE Facility Specific - NOx Annual Rate v3.1, Unit 2193 and retrofits | 333 | 7289 | Rate Constraint in lbs/MMBtu | FALSE | L | Annual | Allowances Purchased NOX | Thousand Tons | 0 | 0 | 0 | 0 | 0 | 0 | 0
DE Facility Specific - NOx Annual Rate v3.1, Unit 2193 and retrofits | 333 | 7289 | Rate Constraint in lbs/MMBtu | FALSE | L | Annual | Allowances Sold NOX | Thousand Tons | 0 | 0 | 0 | 0 | 0 | 0 | 0
DE Facility Specific - NOx Annual Rate v3.1, Unit 2193 and retrofits | 333 | 7289 | Rate Constraint in lbs/MMBtu | FALSE | L | Annual | Allowances Banked | Thousand Tons | 0 | 0 | 0 | 0 | 0 | 0 | 0
DE Facility Specific - NOx Annual Rate v3.1, Unit 2193 and retrofits | 333 | 7289 | Rate Constraint in lbs/MMBtu | FALSE | L | Annual | Allowances Withdrawn (1:1) | Thousand Tons | 0 | 0 | 0 | 0 | 0 | 0 | 0
DE Facility Specific - NOx Annual Rate v3.1, Unit 2193 and retrofits | 333 | 7289 | Rate Constraint in lbs/MMBtu | FALSE | L | Annual | Allowances Withdrawn (n:1) | Thousand Tons | 0 | 0 | 0 | 0 | 0 | 0 | 0
DE Facility Specific - NOx Annual Rate v3.1, Unit 2193 and retrofits | 333 | 7289 | Rate Constraint in lbs/MMBtu | FALSE | L | Annual | Net Emissions Allowance Position | Thousand Tons | 0 | 0 | 0 | 0 | 0 | 0 | 0
DE Facility Specific - NOx Annual Rate v3.1, Unit 2193 and retrofits | 333 | 7289 | Rate Constraint in lbs/MMBtu | FALSE | L | Annual | Fuel Consumed | TBtu | 0 | 0 | 0 | 0 | 0 | 0 | 0
DE Facility Specific - NOx Annual Rate v3.1, Unit 2193 and retrofits | 333 | 7289 | Rate Constraint in lbs/MMBtu | FALSE | L | Annual | Rate | lb/MMBtu | 0 | 0 | 0 | 0 | 0 | 0 | 0
DE Facility Specific - NOx Annual Rate v3.1, Unit 2193 and retrofits | 333 | 7289 | Rate Constraint in lbs/MMBtu | FALSE | L | Annual | Generation | TWh | 0 | 0 | 0 | 0 | 0 | 0 | 0
DE Facility Specific - NOx Annual Rate v3.1, Unit 2193 and retrofits | 333 | 7289 | Rate Constraint in lbs/MMBtu | FALSE | L | Annual | Qualifying Generation | TWh | 0 | 0 | 0 | 0 | 0 | 0 | 0
DE Facility Specific - NOx Annual Rate v3.1, Unit 2193 and retrofits | 333 | 7289 | Rate Constraint in lbs/MMBtu | FALSE | L | Annual | Rate | lb/MWh | 0 | 0 | 0 | 0 | 0 | 0 | 0
DE Facility Specific - NOx Annual Rate v3.1, Unit 2193 and retrofits | 333 | 7289 | Rate Constraint in lbs/MMBtu | FALSE | L | Annual | Constraint Shadow Price | US2022$/Ton | 0 | 0 | 0 | 0 | 0 | 0 | 0
DE Facility Specific - NOx Annual Rate v3.1, Unit 2194 and retrofits | 334 | 7289 | Rate Constraint in lbs/MMBtu | FALSE | L | Annual | Seasons Included | Seasons | Winter, Spring, Summer, Fall | Winter, Spring, Summer, Fall | Winter, Spring, Summer, Fall | Winter, Spring, Summer, Fall | Winter, Spring, Summer, Fall | Winter, Spring, Summer, Fall | Winter, Spring, Summer, Fall
DE Facility Specific - NOx Annual Rate v3.1, Unit 2194 and retrofits | 334 | 7289 | Rate Constraint in lbs/MMBtu | FALSE | L | Annual | Standard NOX | lb/MMBtu | 0.125 | 0.125 | 0.125 | 0.125 | 0.125 | 0.125 | 0.125
DE Facility Specific - NOx Annual Rate v3.1, Unit 2194 and retrofits | 334 | 7289 | Rate Constraint in lbs/MMBtu | FALSE | L | Annual | Emissions at Affected Plants NOX | Thousand Tons | 0 | 0 | 0 | 0 | 0 | 0 | 0
DE Facility Specific - NOx Annual Rate v3.1, Unit 2194 and retrofits | 334 | 7289 | Rate Constraint in lbs/MMBtu | FALSE | L | Annual | Allowances Purchased NOX | Thousand Tons | 0 | 0 | 0 | 0 | 0 | 0 | 0
DE Facility Specific - NOx Annual Rate v3.1, Unit 2194 and retrofits | 334 | 7289 | Rate Constraint in lbs/MMBtu | FALSE | L | Annual | Allowances Sold NOX | Thousand Tons | 0 | 0 | 0 | 0 | 0 | 0 | 0
DE Facility Specific - NOx Annual Rate v3.1, Unit 2194 and retrofits | 334 | 7289 | Rate Constraint in lbs/MMBtu | FALSE | L | Annual | Allowances Banked | Thousand Tons | 0 | 0 | 0 | 0 | 0 | 0 | 0
DE Facility Specific - NOx Annual Rate v3.1, Unit 2194 and retrofits | 334 | 7289 | Rate Constraint in lbs/MMBtu | FALSE | L | Annual | Allowances Withdrawn (1:1) | Thousand Tons | 0 | 0 | 0 | 0 | 0 | 0 | 0
DE Facility Specific - NOx Annual Rate v3.1, Unit 2194 and retrofits | 334 | 7289 | Rate Constraint in lbs/MMBtu | FALSE | L | Annual | Allowances Withdrawn (n:1) | Thousand Tons | 0 | 0 | 0 | 0 | 0 | 0 | 0
DE Facility Specific - NOx Annual Rate v3.1, Unit 2194 and retrofits | 334 | 7289 | Rate Constraint in lbs/MMBtu | FALSE | L | Annual | Net Emissions Allowance Position | Thousand Tons | 0 | 0 | 0 | 0 | 0 | 0 | 0
DE Facility Specific - NOx Annual Rate v3.1, Unit 2194 and retrofits | 334 | 7289 | Rate Constraint in lbs/MMBtu | FALSE | L | Annual | Fuel Consumed | TBtu | 0 | 0 | 0 | 0 | 0 | 0 | 0
DE Facility Specific - NOx Annual Rate v3.1, Unit 2194 and retrofits | 334 | 7289 | Rate Constraint in lbs/MMBtu | FALSE | L | Annual | Rate | lb/MMBtu | 0 | 0 | 0 | 0 | 0 | 0 | 0
DE Facility Specific - NOx Annual Rate v3.1, Unit 2194 and retrofits | 334 | 7289 | Rate Constraint in lbs/MMBtu | FALSE | L | Annual | Generation | TWh | 0 | 0 | 0 | 0 | 0 | 0 | 0
DE Facility Specific - NOx Annual Rate v3.1, Unit 2194 and retrofits | 334 | 7289 | Rate Constraint in lbs/MMBtu | FALSE | L | Annual | Qualifying Generation | TWh | 0 | 0 | 0 | 0 | 0 | 0 | 0
DE Facility Specific - NOx Annual Rate v3.1, Unit 2194 and retrofits | 334 | 7289 | Rate Constraint in lbs/MMBtu | FALSE | L | Annual | Rate | lb/MWh | 0 | 0 | 0 | 0 | 0 | 0 | 0
DE Facility Specific - NOx Annual Rate v3.1, Unit 2194 and retrofits | 334 | 7289 | Rate Constraint in lbs/MMBtu | FALSE | L | Annual | Constraint Shadow Price | US2022$/Ton | 0 | 0 | 0 | 0 | 0 | 0 | 0
DE Facility Specific - SO2 Annual Rate v3.1, Unit 2192 and retrofits | 335 | 7295 | Rate Constraint in lbs/MMBtu | FALSE | L | Annual | Seasons Included | Seasons | Winter, Spring, Summer, Fall | Winter, Spring, Summer, Fall | Winter, Spring, Summer, Fall | Winter, Spring, Summer, Fall | Winter, Spring, Summer, Fall | Winter, Spring, Summer, Fall | Winter, Spring, Summer, Fall
DE Facility Specific - SO2 Annual Rate v3.1, Unit 2192 and retrofits | 335 | 7295 | Rate Constraint in lbs/MMBtu | FALSE | L | Annual | Standard SO2 | lb/MMBtu | 0.26 | 0.26 | 0.26 | 0.26 | 0.26 | 0.26 | 0.26
DE Facility Specific - SO2 Annual Rate v3.1, Unit 2192 and retrofits | 335 | 7295 | Rate Constraint in lbs/MMBtu | FALSE | L | Annual | Emissions at Affected Plants SO2 | Thousand Tons | 0 | 0 | 0 | 0 | 0 | 0 | 0
DE Facility Specific - SO2 Annual Rate v3.1, Unit 2192 and retrofits | 335 | 7295 | Rate Constraint in lbs/MMBtu | FALSE | L | Annual | Allowances Purchased SO2 | Thousand Tons | 0 | 0 | 0 | 0 | 0 | 0 | 0
DE Facility Specific - SO2 Annual Rate v3.1, Unit 2192 and retrofits | 335 | 7295 | Rate Constraint in lbs/MMBtu | FALSE | L | Annual | Allowances Sold SO2 | Thousand Tons | 0 | 0 | 0 | 0 | 0 | 0 | 0
DE Facility Specific - SO2 Annual Rate v3.1, Unit 2192 and retrofits | 335 | 7295 | Rate Constraint in lbs/MMBtu | FALSE | L | Annual | Allowances Banked | Thousand Tons | 0 | 0 | 0 | 0 | 0 | 0 | 0
DE Facility Specific - SO2 Annual Rate v3.1, Unit 2192 and retrofits | 335 | 7295 | Rate Constraint in lbs/MMBtu | FALSE | L | Annual | Allowances Withdrawn (1:1) | Thousand Tons | 0 | 0 | 0 | 0 | 0 | 0 | 0
DE Facility Specific - SO2 Annual Rate v3.1, Unit 2192 and retrofits | 335 | 7295 | Rate Constraint in lbs/MMBtu | FALSE | L | Annual | Allowances Withdrawn (n:1) | Thousand Tons | 0 | 0 | 0 | 0 | 0 | 0 | 0
DE Facility Specific - SO2 Annual Rate v3.1, Unit 2192 and retrofits | 335 | 7295 | Rate Constraint in lbs/MMBtu | FALSE | L | Annual | Net Emissions Allowance Position | Thousand Tons | 0 | 0 | 0 | 0 | 0 | 0 | 0
DE Facility Specific - SO2 Annual Rate v3.1, Unit 2192 and retrofits | 335 | 7295 | Rate Constraint in lbs/MMBtu | FALSE | L | Annual | Fuel Consumed | TBtu | 0 | 0 | 0 | 0 | 0 | 0 | 0
DE Facility Specific - SO2 Annual Rate v3.1, Unit 2192 and retrofits | 335 | 7295 | Rate Constraint in lbs/MMBtu | FALSE | L | Annual | Rate | lb/MMBtu | 0 | 0 | 0 | 0 | 0 | 0 | 0
DE Facility Specific - SO2 Annual Rate v3.1, Unit 2192 and retrofits | 335 | 7295 | Rate Constraint in lbs/MMBtu | FALSE | L | Annual | Generation | TWh | 0 | 0 | 0 | 0 | 0 | 0 | 0
DE Facility Specific - SO2 Annual Rate v3.1, Unit 2192 and retrofits | 335 | 7295 | Rate Constraint in lbs/MMBtu | FALSE | L | Annual | Qualifying Generation | TWh | 0 | 0 | 0 | 0 | 0 | 0 | 0
DE Facility Specific - SO2 Annual Rate v3.1, Unit 2192 and retrofits | 335 | 7295 | Rate Constraint in lbs/MMBtu | FALSE | L | Annual | Rate | lb/MWh | 0 | 0 | 0 | 0 | 0 | 0 | 0
DE Facility Specific - SO2 Annual Rate v3.1, Unit 2192 and retrofits | 335 | 7295 | Rate Constraint in lbs/MMBtu | FALSE | L | Annual | Constraint Shadow Price | US2022$/Ton | 0 | 0 | 0 | 0 | 0 | 0 | 0
DE Facility Specific - SO2 Annual Rate v3.1, Unit 2193 and retrofits | 336 | 7295 | Rate Constraint in lbs/MMBtu | FALSE | L | Annual | Seasons Included | Seasons | Winter, Spring, Summer, Fall | Winter, Spring, Summer, Fall | Winter, Spring, Summer, Fall | Winter, Spring, Summer, Fall | Winter, Spring, Summer, Fall | Winter, Spring, Summer, Fall | Winter, Spring, Summer, Fall
DE Facility Specific - SO2 Annual Rate v3.1, Unit 2193 and retrofits | 336 | 7295 | Rate Constraint in lbs/MMBtu | FALSE | L | Annual | Standard SO2 | lb/MMBtu | 0.26 | 0.26 | 0.26 | 0.26 | 0.26 | 0.26 | 0.26
DE Facility Specific - SO2 Annual Rate v3.1, Unit 2193 and retrofits | 336 | 7295 | Rate Constraint in lbs/MMBtu | FALSE | L | Annual | Emissions at Affected Plants SO2 | Thousand Tons | 0 | 0 | 0 | 0 | 0 | 0 | 0
DE Facility Specific - SO2 Annual Rate v3.1, Unit 2193 and retrofits | 336 | 7295 | Rate Constraint in lbs/MMBtu | FALSE | L | Annual | Allowances Purchased SO2 | Thousand Tons | 0 | 0 | 0 | 0 | 0 | 0 | 0
DE Facility Specific - SO2 Annual Rate v3.1, Unit 2193 and retrofits | 336 | 7295 | Rate Constraint in lbs/MMBtu | FALSE | L | Annual | Allowances Sold SO2 | Thousand Tons | 0 | 0 | 0 | 0 | 0 | 0 | 0
DE Facility Specific - SO2 Annual Rate v3.1, Unit 2193 and retrofits | 336 | 7295 | Rate Constraint in lbs/MMBtu | FALSE | L | Annual | Allowances Banked | Thousand Tons | 0 | 0 | 0 | 0 | 0 | 0 | 0
DE Facility Specific - SO2 Annual Rate v3.1, Unit 2193 and retrofits | 336 | 7295 | Rate Constraint in lbs/MMBtu | FALSE | L | Annual | Allowances Withdrawn (1:1) | Thousand Tons | 0 | 0 | 0 | 0 | 0 | 0 | 0
DE Facility Specific - SO2 Annual Rate v3.1, Unit 2193 and retrofits | 336 | 7295 | Rate Constraint in lbs/MMBtu | FALSE | L | Annual | Allowances Withdrawn (n:1) | Thousand Tons | 0 | 0 | 0 | 0 | 0 | 0 | 0
DE Facility Specific - SO2 Annual Rate v3.1, Unit 2193 and retrofits | 336 | 7295 | Rate Constraint in lbs/MMBtu | FALSE | L | Annual | Net Emissions Allowance Position | Thousand Tons | 0 | 0 | 0 | 0 | 0 | 0 | 0
DE Facility Specific - SO2 Annual Rate v3.1, Unit 2193 and retrofits | 336 | 7295 | Rate Constraint in lbs/MMBtu | FALSE | L | Annual | Fuel Consumed | TBtu | 0 | 0 | 0 | 0 | 0 | 0 | 0
DE Facility Specific - SO2 Annual Rate v3.1, Unit 2193 and retrofits | 336 | 7295 | Rate Constraint in lbs/MMBtu | FALSE | L | Annual | Rate | lb/MMBtu | 0 | 0 | 0 | 0 | 0 | 0 | 0
DE Facility Specific - SO2 Annual Rate v3.1, Unit 2193 and retrofits | 336 | 7295 | Rate Constraint in lbs/MMBtu | FALSE | L | Annual | Generation | TWh | 0 | 0 | 0 | 0 | 0 | 0 | 0
DE Facility Specific - SO2 Annual Rate v3.1, Unit 2193 and retrofits | 336 | 7295 | Rate Constraint in lbs/MMBtu | FALSE | L | Annual | Qualifying Generation | TWh | 0 | 0 | 0 | 0 | 0 | 0 | 0
DE Facility Specific - SO2 Annual Rate v3.1, Unit 2193 and retrofits | 336 | 7295 | Rate Constraint in lbs/MMBtu | FALSE | L | Annual | Rate | lb/MWh | 0 | 0 | 0 | 0 | 0 | 0 | 0
DE Facility Specific - SO2 Annual Rate v3.1, Unit 2193 and retrofits | 336 | 7295 | Rate Constraint in lbs/MMBtu | FALSE | L | Annual | Constraint Shadow Price | US2022$/Ton | 0 | 0 | 0 | 0 | 0 | 0 | 0
DE Facility Specific - SO2 Annual Rate v3.1, Unit 2194 and retrofits | 337 | 7295 | Rate Constraint in lbs/MMBtu | FALSE | L | Annual | Seasons Included | Seasons | Winter, Spring, Summer, Fall | Winter, Spring, Summer, Fall | Winter, Spring, Summer, Fall | Winter, Spring, Summer, Fall | Winter, Spring, Summer, Fall | Winter, Spring, Summer, Fall | Winter, Spring, Summer, Fall
DE Facility Specific - SO2 Annual Rate v3.1, Unit 2194 and retrofits | 337 | 7295 | Rate Constraint in lbs/MMBtu | FALSE | L | Annual | Standard SO2 | lb/MMBtu | 0.26 | 0.26 | 0.26 | 0.26 | 0.26 | 0.26 | 0.26
DE Facility Specific - SO2 Annual Rate v3.1, Unit 2194 and retrofits | 337 | 7295 | Rate Constraint in lbs/MMBtu | FALSE | L | Annual | Emissions at Affected Plants SO2 | Thousand Tons | 0 | 0 | 0 | 0 | 0 | 0 | 0
DE Facility Specific - SO2 Annual Rate v3.1, Unit 2194 and retrofits | 337 | 7295 | Rate Constraint in lbs/MMBtu | FALSE | L | Annual | Allowances Purchased SO2 | Thousand Tons | 0 | 0 | 0 | 0 | 0 | 0 | 0
DE Facility Specific - SO2 Annual Rate v3.1, Unit 2194 and retrofits | 337 | 7295 | Rate Constraint in lbs/MMBtu | FALSE | L | Annual | Allowances Sold SO2 | Thousand Tons | 0 | 0 | 0 | 0 | 0 | 0 | 0
DE Facility Specific - SO2 Annual Rate v3.1, Unit 2194 and retrofits | 337 | 7295 | Rate Constraint in lbs/MMBtu | FALSE | L | Annual | Allowances Banked | Thousand Tons | 0 | 0 | 0 | 0 | 0 | 0 | 0
DE Facility Specific - SO2 Annual Rate v3.1, Unit 2194 and retrofits | 337 | 7295 | Rate Constraint in lbs/MMBtu | FALSE | L | Annual | Allowances Withdrawn (1:1) | Thousand Tons | 0 | 0 | 0 | 0 | 0 | 0 | 0
DE Facility Specific - SO2 Annual Rate v3.1, Unit 2194 and retrofits | 337 | 7295 | Rate Constraint in lbs/MMBtu | FALSE | L | Annual | Allowances Withdrawn (n:1) | Thousand Tons | 0 | 0 | 0 | 0 | 0 | 0 | 0
DE Facility Specific - SO2 Annual Rate v3.1, Unit 2194 and retrofits | 337 | 7295 | Rate Constraint in lbs/MMBtu | FALSE | L | Annual | Net Emissions Allowance Position | Thousand Tons | 0 | 0 | 0 | 0 | 0 | 0 | 0
DE Facility Specific - SO2 Annual Rate v3.1, Unit 2194 and retrofits | 337 | 7295 | Rate Constraint in lbs/MMBtu | FALSE | L | Annual | Fuel Consumed | TBtu | 0 | 0 | 0 | 0 | 0 | 0 | 0
DE Facility Specific - SO2 Annual Rate v3.1, Unit 2194 and retrofits | 337 | 7295 | Rate Constraint in lbs/MMBtu | FALSE | L | Annual | Rate | lb/MMBtu | 0 | 0 | 0 | 0 | 0 | 0 | 0
DE Facility Specific - SO2 Annual Rate v3.1, Unit 2194 and retrofits | 337 | 7295 | Rate Constraint in lbs/MMBtu | FALSE | L | Annual | Generation | TWh | 0 | 0 | 0 | 0 | 0 | 0 | 0
DE Facility Specific - SO2 Annual Rate v3.1, Unit 2194 and retrofits | 337 | 7295 | Rate Constraint in lbs/MMBtu | FALSE | L | Annual | Qualifying Generation | TWh | 0 | 0 | 0 | 0 | 0 | 0 | 0
DE Facility Specific - SO2 Annual Rate v3.1, Unit 2194 and retrofits | 337 | 7295 | Rate Constraint in lbs/MMBtu | FALSE | L | Annual | Rate | lb/MWh | 0 | 0 | 0 | 0 | 0 | 0 | 0
DE Facility Specific - SO2 Annual Rate v3.1, Unit 2194 and retrofits | 337 | 7295 | Rate Constraint in lbs/MMBtu | FALSE | L | Annual | Constraint Shadow Price | US2022$/Ton | 0 | 0 | 0 | 0 | 0 | 0 | 0
DE Unit Level EdMoore3 - MER Cap Annual v3.1 | 338 | 7302 | Rate Constraint in MTons | FALSE | L | Annual | Seasons Included | Seasons | Winter, Spring, Summer, Fall | Winter, Spring, Summer, Fall | Winter, Spring, Summer, Fall | Winter, Spring, Summer, Fall | Winter, Spring, Summer, Fall | Winter, Spring, Summer, Fall | Winter, Spring, Summer, Fall
DE Unit Level EdMoore3 - MER Cap Annual v3.1 | 338 | 7302 | Rate Constraint in MTons | FALSE | L | Annual | Standard MER | lbs | 6.6 | 6.6 | 6.6 | 6.6 | 6.6 | 6.6 | 6.6
DE Unit Level EdMoore3 - MER Cap Annual v3.1 | 338 | 7302 | Rate Constraint in MTons | FALSE | L | Annual | Emissions at Affected Plants MER | lbs | 0 | 0 | 0 | 0 | 0 | 0 | 0
DE Unit Level EdMoore3 - MER Cap Annual v3.1 | 338 | 7302 | Rate Constraint in MTons | FALSE | L | Annual | Allowances Purchased MER | lbs | 0 | 0 | 0 | 0 | 0 | 0 | 0
DE Unit Level EdMoore3 - MER Cap Annual v3.1 | 338 | 7302 | Rate Constraint in MTons | FALSE | L | Annual | Allowances Sold MER | lbs | 0 | 0 | 0 | 0 | 0 | 0 | 0
DE Unit Level EdMoore3 - MER Cap Annual v3.1 | 338 | 7302 | Rate Constraint in MTons | FALSE | L | Annual | Allowances Banked | lbs | 0 | 0 | 0 | 0 | 0 | 0 | 0
DE Unit Level EdMoore3 - MER Cap Annual v3.1 | 338 | 7302 | Rate Constraint in MTons | FALSE | L | Annual | Allowances Withdrawn (1:1) | lbs | 0 | 0 | 0 | 0 | 0 | 0 | 0
DE Unit Level EdMoore3 - MER Cap Annual v3.1 | 338 | 7302 | Rate Constraint in MTons | FALSE | L | Annual | Allowances Withdrawn (n:1) | lbs | 0 | 0 | 0 | 0 | 0 | 0 | 0
DE Unit Level EdMoore3 - MER Cap Annual v3.1 | 338 | 7302 | Rate Constraint in MTons | FALSE | L | Annual | Net Emissions Allowance Position | lbs | 0 | 0 | 0 | 0 | 0 | 0 | 0
DE Unit Level EdMoore3 - MER Cap Annual v3.1 | 338 | 7302 | Rate Constraint in MTons | FALSE | L | Annual | Fuel Consumed | TBtu | 0 | 0 | 0 | 0 | 0 | 0 | 0
DE Unit Level EdMoore3 - MER Cap Annual v3.1 | 338 | 7302 | Rate Constraint in MTons | FALSE | L | Annual | Rate | lb/MMBtu | 0 | 0 | 0 | 0 | 0 | 0 | 0
DE Unit Level EdMoore3 - MER Cap Annual v3.1 | 338 | 7302 | Rate Constraint in MTons | FALSE | L | Annual | Generation | TWh | 0 | 0 | 0 | 0 | 0 | 0 | 0
DE Unit Level EdMoore3 - MER Cap Annual v3.1 | 338 | 7302 | Rate Constraint in MTons | FALSE | L | Annual | Qualifying Generation | TWh | 0 | 0 | 0 | 0 | 0 | 0 | 0
DE Unit Level EdMoore3 - MER Cap Annual v3.1 | 338 | 7302 | Rate Constraint in MTons | FALSE | L | Annual | Rate | lb/MWh | 0 | 0 | 0 | 0 | 0 | 0 | 0
DE Unit Level EdMoore3 - MER Cap Annual v3.1 | 338 | 7302 | Rate Constraint in MTons | FALSE | L | Annual | Constraint Shadow Price | US2022$/Lb | 0 | 0 | 0 | 0 | 0 | 0 | 0
DE Unit Level EdMoore3 - NOX Cap Annual v3.1 | 339 | 7290 | Rate Constraint in MTons | FALSE | L | Annual | Seasons Included | Seasons | Winter, Spring, Summer, Fall | Winter, Spring, Summer, Fall | Winter, Spring, Summer, Fall | Winter, Spring, Summer, Fall | Winter, Spring, Summer, Fall | Winter, Spring, Summer, Fall | Winter, Spring, Summer, Fall
DE Unit Level EdMoore3 - NOX Cap Annual v3.1 | 339 | 7290 | Rate Constraint in MTons | FALSE | L | Annual | Standard NOX | Thousand Tons | 0.773 | 0.773 | 0.773 | 0.773 | 0.773 | 0.773 | 0.773
DE Unit Level EdMoore3 - NOX Cap Annual v3.1 | 339 | 7290 | Rate Constraint in MTons | FALSE | L | Annual | Emissions at Affected Plants NOX | Thousand Tons | 0 | 0 | 0 | 0 | 0 | 0 | 0
DE Unit Level EdMoore3 - NOX Cap Annual v3.1 | 339 | 7290 | Rate Constraint in MTons | FALSE | L | Annual | Allowances Purchased NOX | Thousand Tons | 0 | 0 | 0 | 0 | 0 | 0 | 0
DE Unit Level EdMoore3 - NOX Cap Annual v3.1 | 339 | 7290 | Rate Constraint in MTons | FALSE | L | Annual | Allowances Sold NOX | Thousand Tons | 0 | 0 | 0 | 0 | 0 | 0 | 0
DE Unit Level EdMoore3 - NOX Cap Annual v3.1 | 339 | 7290 | Rate Constraint in MTons | FALSE | L | Annual | Allowances Banked | Thousand Tons | 0 | 0 | 0 | 0 | 0 | 0 | 0
DE Unit Level EdMoore3 - NOX Cap Annual v3.1 | 339 | 7290 | Rate Constraint in MTons | FALSE | L | Annual | Allowances Withdrawn (1:1) | Thousand Tons | 0 | 0 | 0 | 0 | 0 | 0 | 0
DE Unit Level EdMoore3 - NOX Cap Annual v3.1 | 339 | 7290 | Rate Constraint in MTons | FALSE | L | Annual | Allowances Withdrawn (n:1) | Thousand Tons | 0 | 0 | 0 | 0 | 0 | 0 | 0
DE Unit Level EdMoore3 - NOX Cap Annual v3.1 | 339 | 7290 | Rate Constraint in MTons | FALSE | L | Annual | Net Emissions Allowance Position | Thousand Tons | 0 | 0 | 0 | 0 | 0 | 0 | 0
DE Unit Level EdMoore3 - NOX Cap Annual v3.1 | 339 | 7290 | Rate Constraint in MTons | FALSE | L | Annual | Fuel Consumed | TBtu | 0 | 0 | 0 | 0 | 0 | 0 | 0
DE Unit Level EdMoore3 - NOX Cap Annual v3.1 | 339 | 7290 | Rate Constraint in MTons | FALSE | L | Annual | Rate | lb/MMBtu | 0 | 0 | 0 | 0 | 0 | 0 | 0
DE Unit Level EdMoore3 - NOX Cap Annual v3.1 | 339 | 7290 | Rate Constraint in MTons | FALSE | L | Annual | Generation | TWh | 0 | 0 | 0 | 0 | 0 | 0 | 0
DE Unit Level EdMoore3 - NOX Cap Annual v3.1 | 339 | 7290 | Rate Constraint in MTons | FALSE | L | Annual | Qualifying Generation | TWh | 0 | 0 | 0 | 0 | 0 | 0 | 0
DE Unit Level EdMoore3 - NOX Cap Annual v3.1 | 339 | 7290 | Rate Constraint in MTons | FALSE | L | Annual | Rate | lb/MWh | 0 | 0 | 0 | 0 | 0 | 0 | 0
DE Unit Level EdMoore3 - NOX Cap Annual v3.1 | 339 | 7290 | Rate Constraint in MTons | FALSE | L | Annual | Constraint Shadow Price | US2022$/Ton | 0 | 0 | 0 | 0 | 0 | 0 | 0
DE Unit Level EdMoore3 - SO2 Cap Annual v3.1 | 340 | 7296 | Rate Constraint in MTons | FALSE | L | Annual | Seasons Included | Seasons | Winter, Spring, Summer, Fall | Winter, Spring, Summer, Fall | Winter, Spring, Summer, Fall | Winter, Spring, Summer, Fall | Winter, Spring, Summer, Fall | Winter, Spring, Summer, Fall | Winter, Spring, Summer, Fall
DE Unit Level EdMoore3 - SO2 Cap Annual v3.1 | 340 | 7296 | Rate Constraint in MTons | FALSE | L | Annual | Standard SO2 | Thousand Tons | 1.391 | 1.391 | 1.391 | 1.391 | 1.391 | 1.391 | 1.391
DE Unit Level EdMoore3 - SO2 Cap Annual v3.1 | 340 | 7296 | Rate Constraint in MTons | FALSE | L | Annual | Emissions at Affected Plants SO2 | Thousand Tons | 0 | 0 | 0 | 0 | 0 | 0 | 0
DE Unit Level EdMoore3 - SO2 Cap Annual v3.1 | 340 | 7296 | Rate Constraint in MTons | FALSE | L | Annual | Allowances Purchased SO2 | Thousand Tons | 0 | 0 | 0 | 0 | 0 | 0 | 0
DE Unit Level EdMoore3 - SO2 Cap Annual v3.1 | 340 | 7296 | Rate Constraint in MTons | FALSE | L | Annual | Allowances Sold SO2 | Thousand Tons | 0 | 0 | 0 | 0 | 0 | 0 | 0
DE Unit Level EdMoore3 - SO2 Cap Annual v3.1 | 340 | 7296 | Rate Constraint in MTons | FALSE | L | Annual | Allowances Banked | Thousand Tons | 0 | 0 | 0 | 0 | 0 | 0 | 0
DE Unit Level EdMoore3 - SO2 Cap Annual v3.1 | 340 | 7296 | Rate Constraint in MTons | FALSE | L | Annual | Allowances Withdrawn (1:1) | Thousand Tons | 0 | 0 | 0 | 0 | 0 | 0 | 0
DE Unit Level EdMoore3 - SO2 Cap Annual v3.1 | 340 | 7296 | Rate Constraint in MTons | FALSE | L | Annual | Allowances Withdrawn (n:1) | Thousand Tons | 0 | 0 | 0 | 0 | 0 | 0 | 0
DE Unit Level EdMoore3 - SO2 Cap Annual v3.1 | 340 | 7296 | Rate Constraint in MTons | FALSE | L | Annual | Net Emissions Allowance Position | Thousand Tons | 0 | 0 | 0 | 0 | 0 | 0 | 0
DE Unit Level EdMoore3 - SO2 Cap Annual v3.1 | 340 | 7296 | Rate Constraint in MTons | FALSE | L | Annual | Fuel Consumed | TBtu | 0 | 0 | 0 | 0 | 0 | 0 | 0
DE Unit Level EdMoore3 - SO2 Cap Annual v3.1 | 340 | 7296 | Rate Constraint in MTons | FALSE | L | Annual | Rate | lb/MMBtu | 0 | 0 | 0 | 0 | 0 | 0 | 0
DE Unit Level EdMoore3 - SO2 Cap Annual v3.1 | 340 | 7296 | Rate Constraint in MTons | FALSE | L | Annual | Generation | TWh | 0 | 0 | 0 | 0 | 0 | 0 | 0
DE Unit Level EdMoore3 - SO2 Cap Annual v3.1 | 340 | 7296 | Rate Constraint in MTons | FALSE | L | Annual | Qualifying Generation | TWh | 0 | 0 | 0 | 0 | 0 | 0 | 0
DE Unit Level EdMoore3 - SO2 Cap Annual v3.1 | 340 | 7296 | Rate Constraint in MTons | FALSE | L | Annual | Rate | lb/MWh | 0 | 0 | 0 | 0 | 0 | 0 | 0
DE Unit Level EdMoore3 - SO2 Cap Annual v3.1 | 340 | 7296 | Rate Constraint in MTons | FALSE | L | Annual | Constraint Shadow Price | US2022$/Ton | 0 | 0 | 0 | 0 | 0 | 0 | 0
DE Unit Level EdMoore4 - MER Cap Annual v3.1 | 341 | 7303 | Rate Constraint in MTons | FALSE | L | Annual | Seasons Included | Seasons | Winter, Spring, Summer, Fall | Winter, Spring, Summer, Fall | Winter, Spring, Summer, Fall | Winter, Spring, Summer, Fall | Winter, Spring, Summer, Fall | Winter, Spring, Summer, Fall | Winter, Spring, Summer, Fall
DE Unit Level EdMoore4 - MER Cap Annual v3.1 | 341 | 7303 | Rate Constraint in MTons | FALSE | L | Annual | Standard MER | lbs | 11.4 | 11.4 | 11.4 | 11.4 | 11.4 | 11.4 | 11.4
DE Unit Level EdMoore4 - MER Cap Annual v3.1 | 341 | 7303 | Rate Constraint in MTons | FALSE | L | Annual | Emissions at Affected Plants MER | lbs | 0 | 0 | 0 | 0 | 0 | 0 | 0
DE Unit Level EdMoore4 - MER Cap Annual v3.1 | 341 | 7303 | Rate Constraint in MTons | FALSE | L | Annual | Allowances Purchased MER | lbs | 0 | 0 | 0 | 0 | 0 | 0 | 0
DE Unit Level EdMoore4 - MER Cap Annual v3.1 | 341 | 7303 | Rate Constraint in MTons | FALSE | L | Annual | Allowances Sold MER | lbs | 0 | 0 | 0 | 0 | 0 | 0 | 0
DE Unit Level EdMoore4 - MER Cap Annual v3.1 | 341 | 7303 | Rate Constraint in MTons | FALSE | L | Annual | Allowances Banked | lbs | 0 | 0 | 0 | 0 | 0 | 0 | 0
DE Unit Level EdMoore4 - MER Cap Annual v3.1 | 341 | 7303 | Rate Constraint in MTons | FALSE | L | Annual | Allowances Withdrawn (1:1) | lbs | 0 | 0 | 0 | 0 | 0 | 0 | 0
DE Unit Level EdMoore4 - MER Cap Annual v3.1 | 341 | 7303 | Rate Constraint in MTons | FALSE | L | Annual | Allowances Withdrawn (n:1) | lbs | 0 | 0 | 0 | 0 | 0 | 0 | 0
DE Unit Level EdMoore4 - MER Cap Annual v3.1 | 341 | 7303 | Rate Constraint in MTons | FALSE | L | Annual | Net Emissions Allowance Position | lbs | 0 | 0 | 0 | 0 | 0 | 0 | 0
DE Unit Level EdMoore4 - MER Cap Annual v3.1 | 341 | 7303 | Rate Constraint in MTons | FALSE | L | Annual | Fuel Consumed | TBtu | 0 | 0 | 0 | 0 | 0 | 0 | 0
DE Unit Level EdMoore4 - MER Cap Annual v3.1 | 341 | 7303 | Rate Constraint in MTons | FALSE | L | Annual | Rate | lb/MMBtu | 0 | 0 | 0 | 0 | 0 | 0 | 0
DE Unit Level EdMoore4 - MER Cap Annual v3.1 | 341 | 7303 | Rate Constraint in MTons | FALSE | L | Annual | Generation | TWh | 0 | 0 | 0 | 0 | 0 | 0 | 0
DE Unit Level EdMoore4 - MER Cap Annual v3.1 | 341 | 7303 | Rate Constraint in MTons | FALSE | L | Annual | Qualifying Generation | TWh | 0 | 0 | 0 | 0 | 0 | 0 | 0
DE Unit Level EdMoore4 - MER Cap Annual v3.1 | 341 | 7303 | Rate Constraint in MTons | FALSE | L | Annual | Rate | lb/MWh | 0 | 0 | 0 | 0 | 0 | 0 | 0
DE Unit Level EdMoore4 - MER Cap Annual v3.1 | 341 | 7303 | Rate Constraint in MTons | FALSE | L | Annual | Constraint Shadow Price | US2022$/Lb | 0 | 0 | 0 | 0 | 0 | 0 | 0
DE Unit Level EdMoore4 - NOX Cap Annual v3.1 | 342 | 7291 | Rate Constraint in MTons | FALSE | L | Annual | Seasons Included | Seasons | Winter, Spring, Summer, Fall | Winter, Spring, Summer, Fall | Winter, Spring, Summer, Fall | Winter, Spring, Summer, Fall | Winter, Spring, Summer, Fall | Winter, Spring, Summer, Fall | Winter, Spring, Summer, Fall
DE Unit Level EdMoore4 - NOX Cap Annual v3.1 | 342 | 7291 | Rate Constraint in MTons | FALSE | L | Annual | Standard NOX | Thousand Tons | 1.339 | 1.339 | 1.339 | 1.339 | 1.339 | 1.339 | 1.339
DE Unit Level EdMoore4 - NOX Cap Annual v3.1 | 342 | 7291 | Rate Constraint in MTons | FALSE | L | Annual | Emissions at Affected Plants NOX | Thousand Tons | 0 | 0 | 0 | 0 | 0 | 0 | 0
DE Unit Level EdMoore4 - NOX Cap Annual v3.1 | 342 | 7291 | Rate Constraint in MTons | FALSE | L | Annual | Allowances Purchased NOX | Thousand Tons | 0 | 0 | 0 | 0 | 0 | 0 | 0
DE Unit Level EdMoore4 - NOX Cap Annual v3.1 | 342 | 7291 | Rate Constraint in MTons | FALSE | L | Annual | Allowances Sold NOX | Thousand Tons | 0 | 0 | 0 | 0 | 0 | 0 | 0
DE Unit Level EdMoore4 - NOX Cap Annual v3.1 | 342 | 7291 | Rate Constraint in MTons | FALSE | L | Annual | Allowances Banked | Thousand Tons | 0 | 0 | 0 | 0 | 0 | 0 | 0
DE Unit Level EdMoore4 - NOX Cap Annual v3.1 | 342 | 7291 | Rate Constraint in MTons | FALSE | L | Annual | Allowances Withdrawn (1:1) | Thousand Tons | 0 | 0 | 0 | 0 | 0 | 0 | 0
DE Unit Level EdMoore4 - NOX Cap Annual v3.1 | 342 | 7291 | Rate Constraint in MTons | FALSE | L | Annual | Allowances Withdrawn (n:1) | Thousand Tons | 0 | 0 | 0 | 0 | 0 | 0 | 0
DE Unit Level EdMoore4 - NOX Cap Annual v3.1 | 342 | 7291 | Rate Constraint in MTons | FALSE | L | Annual | Net Emissions Allowance Position | Thousand Tons | 0 | 0 | 0 | 0 | 0 | 0 | 0
DE Unit Level EdMoore4 - NOX Cap Annual v3.1 | 342 | 7291 | Rate Constraint in MTons | FALSE | L | Annual | Fuel Consumed | TBtu | 0 | 0 | 0 | 0 | 0 | 0 | 0
DE Unit Level EdMoore4 - NOX Cap Annual v3.1 | 342 | 7291 | Rate Constraint in MTons | FALSE | L | Annual | Rate | lb/MMBtu | 0 | 0 | 0 | 0 | 0 | 0 | 0
DE Unit Level EdMoore4 - NOX Cap Annual v3.1 | 342 | 7291 | Rate Constraint in MTons | FALSE | L | Annual | Generation | TWh | 0 | 0 | 0 | 0 | 0 | 0 | 0
DE Unit Level EdMoore4 - NOX Cap Annual v3.1 | 342 | 7291 | Rate Constraint in MTons | FALSE | L | Annual | Qualifying Generation | TWh | 0 | 0 | 0 | 0 | 0 | 0 | 0
DE Unit Level EdMoore4 - NOX Cap Annual v3.1 | 342 | 7291 | Rate Constraint in MTons | FALSE | L | Annual | Rate | lb/MWh | 0 | 0 | 0 | 0 | 0 | 0 | 0
DE Unit Level EdMoore4 - NOX Cap Annual v3.1 | 342 | 7291 | Rate Constraint in MTons | FALSE | L | Annual | Constraint Shadow Price | US2022$/Ton | 0 | 0 | 0 | 0 | 0 | 0 | 0
DE Unit Level EdMoore4 - SO2 Cap Annual v3.1 | 343 | 7297 | Rate Constraint in MTons | FALSE | L | Annual | Seasons Included | Seasons | Winter, Spring, Summer, Fall | Winter, Spring, Summer, Fall | Winter, Spring, Summer, Fall | Winter, Spring, Summer, Fall | Winter, Spring, Summer, Fall | Winter, Spring, Summer, Fall | Winter, Spring, Summer, Fall
DE Unit Level EdMoore4 - SO2 Cap Annual v3.1 | 343 | 7297 | Rate Constraint in MTons | FALSE | L | Annual | Standard SO2 | Thousand Tons | 2.41 | 2.41 | 2.41 | 2.41 | 2.41 | 2.41 | 2.41
DE Unit Level EdMoore4 - SO2 Cap Annual v3.1 | 343 | 7297 | Rate Constraint in MTons | FALSE | L | Annual | Emissions at Affected Plants SO2 | Thousand Tons | 0 | 0 | 0 | 0 | 0 | 0 | 0
DE Unit Level EdMoore4 - SO2 Cap Annual v3.1 | 343 | 7297 | Rate Constraint in MTons | FALSE | L | Annual | Allowances Purchased SO2 | Thousand Tons | 0 | 0 | 0 | 0 | 0 | 0 | 0
DE Unit Level EdMoore4 - SO2 Cap Annual v3.1 | 343 | 7297 | Rate Constraint in MTons | FALSE | L | Annual | Allowances Sold SO2 | Thousand Tons | 0 | 0 | 0 | 0 | 0 | 0 | 0
DE Unit Level EdMoore4 - SO2 Cap Annual v3.1 | 343 | 7297 | Rate Constraint in MTons | FALSE | L | Annual | Allowances Banked | Thousand Tons | 0 | 0 | 0 | 0 | 0 | 0 | 0
DE Unit Level EdMoore4 - SO2 Cap Annual v3.1 | 343 | 7297 | Rate Constraint in MTons | FALSE | L | Annual | Allowances Withdrawn (1:1) | Thousand Tons | 0 | 0 | 0 | 0 | 0 | 0 | 0
DE Unit Level EdMoore4 - SO2 Cap Annual v3.1 | 343 | 7297 | Rate Constraint in MTons | FALSE | L | Annual | Allowances Withdrawn (n:1) | Thousand Tons | 0 | 0 | 0 | 0 | 0 | 0 | 0
DE Unit Level EdMoore4 - SO2 Cap Annual v3.1 | 343 | 7297 | Rate Constraint in MTons | FALSE | L | Annual | Net Emissions Allowance Position | Thousand Tons | 0 | 0 | 0 | 0 | 0 | 0 | 0
DE Unit Level EdMoore4 - SO2 Cap Annual v3.1 | 343 | 7297 | Rate Constraint in MTons | FALSE | L | Annual | Fuel Consumed | TBtu | 0 | 0 | 0 | 0 | 0 | 0 | 0
DE Unit Level EdMoore4 - SO2 Cap Annual v3.1 | 343 | 7297 | Rate Constraint in MTons | FALSE | L | Annual | Rate | lb/MMBtu | 0 | 0 | 0 | 0 | 0 | 0 | 0
DE Unit Level EdMoore4 - SO2 Cap Annual v3.1 | 343 | 7297 | Rate Constraint in MTons | FALSE | L | Annual | Generation | TWh | 0 | 0 | 0 | 0 | 0 | 0 | 0
DE Unit Level EdMoore4 - SO2 Cap Annual v3.1 | 343 | 7297 | Rate Constraint in MTons | FALSE | L | Annual | Qualifying Generation | TWh | 0 | 0 | 0 | 0 | 0 | 0 | 0
DE Unit Level EdMoore4 - SO2 Cap Annual v3.1 | 343 | 7297 | Rate Constraint in MTons | FALSE | L | Annual | Rate | lb/MWh | 0 | 0 | 0 | 0 | 0 | 0 | 0
DE Unit Level EdMoore4 - SO2 Cap Annual v3.1 | 343 | 7297 | Rate Constraint in MTons | FALSE | L | Annual | Constraint Shadow Price | US2022$/Ton | 0 | 0 | 0 | 0 | 0 | 0 | 0
DE Unit Level EdMoore5 - NOX Cap Annual v3.1 | 344 | 7292 | Rate Constraint in MTons | FALSE | L | Annual | Seasons Included | Seasons | Winter, Spring, Summer, Fall | Winter, Spring, Summer, Fall | Winter, Spring, Summer, Fall | Winter, Spring, Summer, Fall | Winter, Spring, Summer, Fall | Winter, Spring, Summer, Fall | Winter, Spring, Summer, Fall
DE Unit Level EdMoore5 - NOX Cap Annual v3.1 | 344 | 7292 | Rate Constraint in MTons | FALSE | L | Annual | Standard NOX | Thousand Tons | 1.348 | 1.348 | 1.348 | 1.348 | 1.348 | 1.348 | 1.348
DE Unit Level EdMoore5 - NOX Cap Annual v3.1 | 344 | 7292 | Rate Constraint in MTons | FALSE | L | Annual | Emissions at Affected Plants NOX | Thousand Tons | 0 | 0 | 0 | 0 | 0 | 0 | 0
DE Unit Level EdMoore5 - NOX Cap Annual v3.1 | 344 | 7292 | Rate Constraint in MTons | FALSE | L | Annual | Allowances Purchased NOX | Thousand Tons | 0 | 0 | 0 | 0 | 0 | 0 | 0
DE Unit Level EdMoore5 - NOX Cap Annual v3.1 | 344 | 7292 | Rate Constraint in MTons | FALSE | L | Annual | Allowances Sold NOX | Thousand Tons | 0 | 0 | 0 | 0 | 0 | 0 | 0
DE Unit Level EdMoore5 - NOX Cap Annual v3.1 | 344 | 7292 | Rate Constraint in MTons | FALSE | L | Annual | Allowances Banked | Thousand Tons | 0 | 0 | 0 | 0 | 0 | 0 | 0
DE Unit Level EdMoore5 - NOX Cap Annual v3.1 | 344 | 7292 | Rate Constraint in MTons | FALSE | L | Annual | Allowances Withdrawn (1:1) | Thousand Tons | 0 | 0 | 0 | 0 | 0 | 0 | 0
DE Unit Level EdMoore5 - NOX Cap Annual v3.1 | 344 | 7292 | Rate Constraint in MTons | FALSE | L | Annual | Allowances Withdrawn (n:1) | Thousand Tons | 0 | 0 | 0 | 0 | 0 | 0 | 0
DE Unit Level EdMoore5 - NOX Cap Annual v3.1 | 344 | 7292 | Rate Constraint in MTons | FALSE | L | Annual | Net Emissions Allowance Position | Thousand Tons | 0 | 0 | 0 | 0 | 0 | 0 | 0
DE Unit Level EdMoore5 - NOX Cap Annual v3.1 | 344 | 7292 | Rate Constraint in MTons | FALSE | L | Annual | Fuel Consumed | TBtu | 0 | 0 | 0 | 0 | 0 | 0 | 0
DE Unit Level EdMoore5 - NOX Cap Annual v3.1 | 344 | 7292 | Rate Constraint in MTons | FALSE | L | Annual | Rate | lb/MMBtu | 0 | 0 | 0 | 0 | 0 | 0 | 0
DE Unit Level EdMoore5 - NOX Cap Annual v3.1 | 344 | 7292 | Rate Constraint in MTons | FALSE | L | Annual | Generation | TWh | 0 | 0 | 0 | 0 | 0 | 0 | 0
DE Unit Level EdMoore5 - NOX Cap Annual v3.1 | 344 | 7292 | Rate Constraint in MTons | FALSE | L | Annual | Qualifying Generation | TWh | 0 | 0 | 0 | 0 | 0 | 0 | 0
DE Unit Level EdMoore5 - NOX Cap Annual v3.1 | 344 | 7292 | Rate Constraint in MTons | FALSE | L | Annual | Rate | lb/MWh | 0 | 0 | 0 | 0 | 0 | 0 | 0
DE Unit Level EdMoore5 - NOX Cap Annual v3.1 | 344 | 7292 | Rate Constraint in MTons | FALSE | L | Annual | Constraint Shadow Price | US2022$/Ton | 0 | 0 | 0 | 0 | 0 | 0 | 0
DE Unit Level EdMoore5 - SO2 Cap Annual v3.1 | 345 | 7298 | Rate Constraint in MTons | FALSE | L | Annual | Seasons Included | Seasons | Winter, Spring, Summer, Fall | Winter, Spring, Summer, Fall | Winter, Spring, Summer, Fall | Winter, Spring, Summer, Fall | Winter, Spring, Summer, Fall | Winter, Spring, Summer, Fall | Winter, Spring, Summer, Fall
DE Unit Level EdMoore5 - SO2 Cap Annual v3.1 | 345 | 7298 | Rate Constraint in MTons | FALSE | L | Annual | Standard SO2 | Thousand Tons | 2.427 | 2.427 | 2.427 | 2.427 | 2.427 | 2.427 | 2.427
DE Unit Level EdMoore5 - SO2 Cap Annual v3.1 | 345 | 7298 | Rate Constraint in MTons | FALSE | L | Annual | Emissions at Affected Plants SO2 | Thousand Tons | 0 | 0 | 0 | 0 | 0 | 0 | 0
DE Unit Level EdMoore5 - SO2 Cap Annual v3.1 | 345 | 7298 | Rate Constraint in MTons | FALSE | L | Annual | Allowances Purchased SO2 | Thousand Tons | 0 | 0 | 0 | 0 | 0 | 0 | 0
DE Unit Level EdMoore5 - SO2 Cap Annual v3.1 | 345 | 7298 | Rate Constraint in MTons | FALSE | L | Annual | Allowances Sold SO2 | Thousand Tons | 0 | 0 | 0 | 0 | 0 | 0 | 0
DE Unit Level EdMoore5 - SO2 Cap Annual v3.1 | 345 | 7298 | Rate Constraint in MTons | FALSE | L | Annual | Allowances Banked | Thousand Tons | 0 | 0 | 0 | 0 | 0 | 0 | 0
DE Unit Level EdMoore5 - SO2 Cap Annual v3.1 | 345 | 7298 | Rate Constraint in MTons | FALSE | L | Annual | Allowances Withdrawn (1:1) | Thousand Tons | 0 | 0 | 0 | 0 | 0 | 0 | 0
DE Unit Level EdMoore5 - SO2 Cap Annual v3.1 | 345 | 7298 | Rate Constraint in MTons | FALSE | L | Annual | Allowances Withdrawn (n:1) | Thousand Tons | 0 | 0 | 0 | 0 | 0 | 0 | 0
DE Unit Level EdMoore5 - SO2 Cap Annual v3.1 | 345 | 7298 | Rate Constraint in MTons | FALSE | L | Annual | Net Emissions Allowance Position | Thousand Tons | 0 | 0 | 0 | 0 | 0 | 0 | 0
DE Unit Level EdMoore5 - SO2 Cap Annual v3.1 | 345 | 7298 | Rate Constraint in MTons | FALSE | L | Annual | Fuel Consumed | TBtu | 0 | 0 | 0 | 0 | 0 | 0 | 0
DE Unit Level EdMoore5 - SO2 Cap Annual v3.1 | 345 | 7298 | Rate Constraint in MTons | FALSE | L | Annual | Rate | lb/MMBtu | 0 | 0 | 0 | 0 | 0 | 0 | 0
DE Unit Level EdMoore5 - SO2 Cap Annual v3.1 | 345 | 7298 | Rate Constraint in MTons | FALSE | L | Annual | Generation | TWh | 0 | 0 | 0 | 0 | 0 | 0 | 0
DE Unit Level EdMoore5 - SO2 Cap Annual v3.1 | 345 | 7298 | Rate Constraint in MTons | FALSE | L | Annual | Qualifying Generation | TWh | 0 | 0 | 0 | 0 | 0 | 0 | 0
DE Unit Level EdMoore5 - SO2 Cap Annual v3.1 | 345 | 7298 | Rate Constraint in MTons | FALSE | L | Annual | Rate | lb/MWh | 0 | 0 | 0 | 0 | 0 | 0 | 0
DE Unit Level EdMoore5 - SO2 Cap Annual v3.1 | 345 | 7298 | Rate Constraint in MTons | FALSE | L | Annual | Constraint Shadow Price | US2022$/Ton | 0 | 0 | 0 | 0 | 0 | 0 | 0
Env-A 1300, NOx RACT - Merrimack 1 Rate | 348 | 7975 | Rate Constraint in lbs/MMBtu | FALSE | L | Annual | Seasons Included | Seasons | Winter, Spring, Summer, Fall | Winter, Spring, Summer, Fall | Winter, Spring, Summer, Fall | Winter, Spring, Summer, Fall | Winter, Spring, Summer, Fall | Winter, Spring, Summer, Fall | Winter, Spring, Summer, Fall
Env-A 1300, NOx RACT - Merrimack 1 Rate | 348 | 7975 | Rate Constraint in lbs/MMBtu | FALSE | L | Annual | Standard NOX | lb/MMBtu | 0.22 | 0.22 | 0.22 | 0.22 | 0.22 | 0.22 | 0.22
Env-A 1300, NOx RACT - Merrimack 1 Rate | 348 | 7975 | Rate Constraint in lbs/MMBtu | FALSE | L | Annual | Emissions at Affected Plants NOX | Thousand Tons | 0 | 0 | 0 | 0 | 0 | 0 | 0
Env-A 1300, NOx RACT - Merrimack 1 Rate | 348 | 7975 | Rate Constraint in lbs/MMBtu | FALSE | L | Annual | Allowances Purchased NOX | Thousand Tons | 0 | 0 | 0 | 0 | 0 | 0 | 0
Env-A 1300, NOx RACT - Merrimack 1 Rate | 348 | 7975 | Rate Constraint in lbs/MMBtu | FALSE | L | Annual | Allowances Sold NOX | Thousand Tons | 0 | 0 | 0 | 0 | 0 | 0 | 0
Env-A 1300, NOx RACT - Merrimack 1 Rate | 348 | 7975 | Rate Constraint in lbs/MMBtu | FALSE | L | Annual | Allowances Banked | Thousand Tons | 0 | 0 | 0 | 0 | 0 | 0 | 0
Env-A 1300, NOx RACT - Merrimack 1 Rate | 348 | 7975 | Rate Constraint in lbs/MMBtu | FALSE | L | Annual | Allowances Withdrawn (1:1) | Thousand Tons | 0 | 0 | 0 | 0 | 0 | 0 | 0
Env-A 1300, NOx RACT - Merrimack 1 Rate | 348 | 7975 | Rate Constraint in lbs/MMBtu | FALSE | L | Annual | Allowances Withdrawn (n:1) | Thousand Tons | 0 | 0 | 0 | 0 | 0 | 0 | 0
Env-A 1300, NOx RACT - Merrimack 1 Rate | 348 | 7975 | Rate Constraint in lbs/MMBtu | FALSE | L | Annual | Net Emissions Allowance Position | Thousand Tons | 0 | 0 | 0 | 0 | 0 | 0 | 0
Env-A 1300, NOx RACT - Merrimack 1 Rate | 348 | 7975 | Rate Constraint in lbs/MMBtu | FALSE | L | Annual | Fuel Consumed | TBtu | 0 | 0 | 0 | 0 | 0 | 0 | 0
Env-A 1300, NOx RACT - Merrimack 1 Rate | 348 | 7975 | Rate Constraint in lbs/MMBtu | FALSE | L | Annual | Rate | lb/MMBtu | 0 | 0 | 0 | 0 | 0 | 0 | 0
Env-A 1300, NOx RACT - Merrimack 1 Rate | 348 | 7975 | Rate Constraint in lbs/MMBtu | FALSE | L | Annual | Generation | TWh | 0 | 0 | 0 | 0 | 0 | 0 | 0
Env-A 1300, NOx RACT - Merrimack 1 Rate | 348 | 7975 | Rate Constraint in lbs/MMBtu | FALSE | L | Annual | Qualifying Generation | TWh | 0 | 0 | 0 | 0 | 0 | 0 | 0
Env-A 1300, NOx RACT - Merrimack 1 Rate | 348 | 7975 | Rate Constraint in lbs/MMBtu | FALSE | L | Annual | Rate | lb/MWh | 0 | 0 | 0 | 0 | 0 | 0 | 0
Env-A 1300, NOx RACT - Merrimack 1 Rate | 348 | 7975 | Rate Constraint in lbs/MMBtu | FALSE | L | Annual | Constraint Shadow Price | US2022$/Ton | 0 | 0 | 0 | 0 | 0 | 0 | 0
IL Climate ParentID 1082- CO2 Cap Annual v6.20 | 349 | 7769 | Rate Constraint in MTons | FALSE | L | Annual | Seasons Included | Seasons | Winter, Spring, Summer, Fall | Winter, Spring, Summer, Fall | Winter, Spring, Summer, Fall | Winter, Spring, Summer, Fall | Winter, Spring, Summer, Fall | Winter, Spring, Summer, Fall | Winter, Spring, Summer, Fall
IL Climate ParentID 1082- CO2 Cap Annual v6.20 | 349 | 7769 | Rate Constraint in MTons | FALSE | L | Annual | Standard CO2 | Thousand Tons | NA | NA | 16.0643 | 16.0643 | 16.0643 | 16.0643 | 16.0643
IL Climate ParentID 1082- CO2 Cap Annual v6.20 | 349 | 7769 | Rate Constraint in MTons | FALSE | L | Annual | Emissions at Affected Plants CO2 | Thousand Tons | 0 | 0 | 7.8501 | 0 | 0 | 0 | 0
IL Climate ParentID 1082- CO2 Cap Annual v6.20 | 349 | 7769 | Rate Constraint in MTons | FALSE | L | Annual | Allowances Purchased CO2 | Thousand Tons | 0 | 0 | 0 | 0 | 0 | 0 | 0
IL Climate ParentID 1082- CO2 Cap Annual v6.20 | 349 | 7769 | Rate Constraint in MTons | FALSE | L | Annual | Allowances Sold CO2 | Thousand Tons | 0 | 0 | 0 | 0 | 0 | 0 | 0
IL Climate ParentID 1082- CO2 Cap Annual v6.20 | 349 | 7769 | Rate Constraint in MTons | FALSE | L | Annual | Allowances Banked | Thousand Tons | 0 | 0 | 0 | 0 | 0 | 0 | 0
IL Climate ParentID 1082- CO2 Cap Annual v6.20 | 349 | 7769 | Rate Constraint in MTons | FALSE | L | Annual | Allowances Withdrawn (1:1) | Thousand Tons | 0 | 0 | 0 | 0 | 0 | 0 | 0
IL Climate ParentID 1082- CO2 Cap Annual v6.20 | 349 | 7769 | Rate Constraint in MTons | FALSE | L | Annual | Allowances Withdrawn (n:1) | Thousand Tons | 0 | 0 | 0 | 0 | 0 | 0 | 0
IL Climate ParentID 1082- CO2 Cap Annual v6.20 | 349 | 7769 | Rate Constraint in MTons | FALSE | L | Annual | Net Emissions Allowance Position | Thousand Tons | 0 | 0 | 7.8501 | 0 | 0 | 0 | 0
IL Climate ParentID 1082- CO2 Cap Annual v6.20 | 349 | 7769 | Rate Constraint in MTons | FALSE | L | Annual | Fuel Consumed | TBtu | 0 | 0 | 0.1341 | 0 | 0 | 0 | 0
IL Climate ParentID 1082- CO2 Cap Annual v6.20 | 349 | 7769 | Rate Constraint in MTons | FALSE | L | Annual | Rate | lb/MMBtu | 0 | 0 | 117.08 | 0 | 0 | 0 | 0
IL Climate ParentID 1082- CO2 Cap Annual v6.20 | 349 | 7769 | Rate Constraint in MTons | FALSE | L | Annual | Generation | TWh | 0 | 0 | 0.011752 | 0 | 0 | 0 | 0
IL Climate ParentID 1082- CO2 Cap Annual v6.20 | 349 | 7769 | Rate Constraint in MTons | FALSE | L | Annual | Qualifying Generation | TWh | 0 | 0 | 0.011752 | 0 | 0 | 0 | 0
IL Climate ParentID 1082- CO2 Cap Annual v6.20 | 349 | 7769 | Rate Constraint in MTons | FALSE | L | Annual | Rate | lb/MWh | 0 | 0 | 1335.9999 | 0 | 0 | 0 | 0
IL Climate ParentID 1082- CO2 Cap Annual v6.20 | 349 | 7769 | Rate Constraint in MTons | FALSE | L | Annual | Constraint Shadow Price | US2022$/Ton | 0 | 0 | 0 | 0 | 0 | 0 | 0
IL Climate ParentID 1087- CO2 Cap Annual v6.20 | 350 | 7770 | Rate Constraint in MTons | FALSE | L | Annual | Seasons Included | Seasons | Winter, Spring, Summer, Fall | Winter, Spring, Summer, Fall | Winter, Spring, Summer, Fall | Winter, Spring, Summer, Fall | Winter, Spring, Summer, Fall | Winter, Spring, Summer, Fall | Winter, Spring, Summer, Fall
IL Climate ParentID 1087- CO2 Cap Annual v6.20 | 350 | 7770 | Rate Constraint in MTons | FALSE | L | Annual | Standard CO2 | Thousand Tons | NA | NA | 0.84671 | 0.84671 | 0.84671 | 0.84671 | 0.84671
IL Climate ParentID 1087- CO2 Cap Annual v6.20 | 350 | 7770 | Rate Constraint in MTons | FALSE | L | Annual | Emissions at Affected Plants CO2 | Thousand Tons | 0 | 0 | 0.57965 | 0 | 0 | 0 | 0
IL Climate ParentID 1087- CO2 Cap Annual v6.20 | 350 | 7770 | Rate Constraint in MTons | FALSE | L | Annual | Allowances Purchased CO2 | Thousand Tons | 0 | 0 | 0 | 0 | 0 | 0 | 0
IL Climate ParentID 1087- CO2 Cap Annual v6.20 | 350 | 7770 | Rate Constraint in MTons | FALSE | L | Annual | Allowances Sold CO2 | Thousand Tons | 0 | 0 | 0 | 0 | 0 | 0 | 0
IL Climate ParentID 1087- CO2 Cap Annual v6.20 | 350 | 7770 | Rate Constraint in MTons | FALSE | L | Annual | Allowances Banked | Thousand Tons | 0 | 0 | 0 | 0 | 0 | 0 | 0
IL Climate ParentID 1087- CO2 Cap Annual v6.20 | 350 | 7770 | Rate Constraint in MTons | FALSE | L | Annual | Allowances Withdrawn (1:1) | Thousand Tons | 0 | 0 | 0 | 0 | 0 | 0 | 0
IL Climate ParentID 1087- CO2 Cap Annual v6.20 | 350 | 7770 | Rate Constraint in MTons | FALSE | L | Annual | Allowances Withdrawn (n:1) | Thousand Tons | 0 | 0 | 0 | 0 | 0 | 0 | 0
IL Climate ParentID 1087- CO2 Cap Annual v6.20 | 350 | 7770 | Rate Constraint in MTons | FALSE | L | Annual | Net Emissions Allowance Position | Thousand Tons | 0 | 0 | 0.57965 | 0 | 0 | 0 | 0
IL Climate ParentID 1087- CO2 Cap Annual v6.20 | 350 | 7770 | Rate Constraint in MTons | FALSE | L | Annual | Fuel Consumed | TBtu | 0 | 0 | 0.0099018 | 0 | 0 | 0 | 0
IL Climate ParentID 1087- CO2 Cap Annual v6.20 | 350 | 7770 | Rate Constraint in MTons | FALSE | L | Annual | Rate | lb/MMBtu | 0 | 0 | 117.08 | 0 | 0 | 0 | 0
IL Climate ParentID 1087- CO2 Cap Annual v6.20 | 350 | 7770 | Rate Constraint in MTons | FALSE | L | Annual | Generation | TWh | 0 | 0 | 0.00086774 | 0 | 0 | 0 | 0
IL Climate ParentID 1087- CO2 Cap Annual v6.20 | 350 | 7770 | Rate Constraint in MTons | FALSE | L | Annual | Qualifying Generation | TWh | 0 | 0 | 0.00086774 | 0 | 0 | 0 | 0
IL Climate ParentID 1087- CO2 Cap Annual v6.20 | 350 | 7770 | Rate Constraint in MTons | FALSE | L | Annual | Rate | lb/MWh | 0 | 0 | 1335.9999 | 0 | 0 | 0 | 0
IL Climate ParentID 1087- CO2 Cap Annual v6.20 | 350 | 7770 | Rate Constraint in MTons | FALSE | L | Annual | Constraint Shadow Price | US2022$/Ton | 0 | 0 | 0 | 0 | 0 | 0 | 0
IL Climate ParentID 1583- CO2 Cap Annual v6.20 | 351 | 7771 | Rate Constraint in MTons | FALSE | L | Annual | Seasons Included | Seasons | Winter, Spring, Summer, Fall | Winter, Spring, Summer, Fall | Winter, Spring, Summer, Fall | Winter, Spring, Summer, Fall | Winter, Spring, Summer, Fall | Winter, Spring, Summer, Fall | Winter, Spring, Summer, Fall
IL Climate ParentID 1583- CO2 Cap Annual v6.20 | 351 | 7771 | Rate Constraint in MTons | FALSE | L | Annual | Standard CO2 | Thousand Tons | NA | NA | 129.2208 | 129.2208 | 129.2208 | 129.2208 | 129.2208
IL Climate ParentID 1583- CO2 Cap Annual v6.20 | 351 | 7771 | Rate Constraint in MTons | FALSE | L | Annual | Emissions at Affected Plants CO2 | Thousand Tons | 0 | 0 | 129.2208 | 109.1085 | 0 | 0 | 0
IL Climate ParentID 1583- CO2 Cap Annual v6.20 | 351 | 7771 | Rate Constraint in MTons | FALSE | L | Annual | Allowances Purchased CO2 | Thousand Tons | 0 | 0 | 0 | 0 | 0 | 0 | 0
IL Climate ParentID 1583- CO2 Cap Annual v6.20 | 351 | 7771 | Rate Constraint in MTons | FALSE | L | Annual | Allowances Sold CO2 | Thousand Tons | 0 | 0 | 0 | 0 | 0 | 0 | 0
IL Climate ParentID 1583- CO2 Cap Annual v6.20 | 351 | 7771 | Rate Constraint in MTons | FALSE | L | Annual | Allowances Banked | Thousand Tons | 0 | 0 | 0 | 0 | 0 | 0 | 0
IL Climate ParentID 1583- CO2 Cap Annual v6.20 | 351 | 7771 | Rate Constraint in MTons | FALSE | L | Annual | Allowances Withdrawn (1:1) | Thousand Tons | 0 | 0 | 0 | 0 | 0 | 0 | 0
IL Climate ParentID 1583- CO2 Cap Annual v6.20 | 351 | 7771 | Rate Constraint in MTons | FALSE | L | Annual | Allowances Withdrawn (n:1) | Thousand Tons | 0 | 0 | 0 | 0 | 0 | 0 | 0
IL Climate ParentID 1583- CO2 Cap Annual v6.20 | 351 | 7771 | Rate Constraint in MTons | FALSE | L | Annual | Net Emissions Allowance Position | Thousand Tons | 0 | 0 | 129.2208 | 109.1085 | 0 | 0 | 0
IL Climate ParentID 1583- CO2 Cap Annual v6.20 | 351 | 7771 | Rate Constraint in MTons | FALSE | L | Annual | Fuel Consumed | TBtu | 0 | 0 | 2.2074 | 1.8638 | 0 | 0 | 0
IL Climate ParentID 1583- CO2 Cap Annual v6.20 | 351 | 7771 | Rate Constraint in MTons | FALSE | L | Annual | Rate | lb/MMBtu | 0 | 0 | 117.08 | 117.08 | 0 | 0 | 0
IL Climate ParentID 1583- CO2 Cap Annual v6.20 | 351 | 7771 | Rate Constraint in MTons | FALSE | L | Annual | Generation | TWh | 0 | 0 | 0.30094 | 0.2541 | 0 | 0 | 0
IL Climate ParentID 1583- CO2 Cap Annual v6.20 | 351 | 7771 | Rate Constraint in MTons | FALSE | L | Annual | Qualifying Generation | TWh | 0 | 0 | 0.30094 | 0.2541 | 0 | 0 | 0
IL Climate ParentID 1583- CO2 Cap Annual v6.20 | 351 | 7771 | Rate Constraint in MTons | FALSE | L | Annual | Rate | lb/MWh | 0 | 0 | 858.7818 | 858.7818 | 0 | 0 | 0
IL Climate ParentID 1583- CO2 Cap Annual v6.20 | 351 | 7771 | Rate Constraint in MTons | FALSE | L | Annual | Constraint Shadow Price | US2022$/Ton | 0 | 0 | 0.0055969 | 0 | 0 | 0 | 0
IL Climate ParentID 1584- CO2 Cap Annual v6.20 | 352 | 7772 | Rate Constraint in MTons | FALSE | L | Annual | Seasons Included | Seasons | Winter, Spring, Summer, Fall | Winter, Spring, Summer, Fall | Winter, Spring, Summer, Fall | Winter, Spring, Summer, Fall | Winter, Spring, Summer, Fall | Winter, Spring, Summer, Fall | Winter, Spring, Summer, Fall
IL Climate ParentID 1584- CO2 Cap Annual v6.20 | 352 | 7772 | Rate Constraint in MTons | FALSE | L | Annual | Standard CO2 | Thousand Tons | NA | NA | 789.6032 | 789.6032 | 789.6032 | 789.6032 | 789.6032
IL Climate ParentID 1584- CO2 Cap Annual v6.20 | 352 | 7772 | Rate Constraint in MTons | FALSE | L | Annual | Emissions at Affected Plants CO2 | Thousand Tons | 0 | 0 | 385.9523 | 387.3421 | 0 | 0 | 0
IL Climate ParentID 1584- CO2 Cap Annual v6.20 | 352 | 7772 | Rate Constraint in MTons | FALSE | L | Annual | Allowances Purchased CO2 | Thousand Tons | 0 | 0 | 0 | 0 | 0 | 0 | 0
IL Climate ParentID 1584- CO2 Cap Annual v6.20 | 352 | 7772 | Rate Constraint in MTons | FALSE | L | Annual | Allowances Sold CO2 | Thousand Tons | 0 | 0 | 0 | 0 | 0 | 0 | 0
IL Climate ParentID 1584- CO2 Cap Annual v6.20 | 352 | 7772 | Rate Constraint in MTons | FALSE | L | Annual | Allowances Banked | Thousand Tons | 0 | 0 | 0 | 0 | 0 | 0 | 0
IL Climate ParentID 1584- CO2 Cap Annual v6.20 | 352 | 7772 | Rate Constraint in MTons | FALSE | L | Annual | Allowances Withdrawn (1:1) | Thousand Tons | 0 | 0 | 0 | 0 | 0 | 0 | 0
IL Climate ParentID 1584- CO2 Cap Annual v6.20 | 352 | 7772 | Rate Constraint in MTons | FALSE | L | Annual | Allowances Withdrawn (n:1) | Thousand Tons | 0 | 0 | 0 | 0 | 0 | 0 | 0
IL Climate ParentID 1584- CO2 Cap Annual v6.20 | 352 | 7772 | Rate Constraint in MTons | FALSE | L | Annual | Net Emissions Allowance Position | Thousand Tons | 0 | 0 | 385.9523 | 387.3421 | 0 | 0 | 0
IL Climate ParentID 1584- CO2 Cap Annual v6.20 | 352 | 7772 | Rate Constraint in MTons | FALSE | L | Annual | Fuel Consumed | TBtu | 0 | 0 | 6.593 | 6.6167 | 0 | 0 | 0
IL Climate ParentID 1584- CO2 Cap Annual v6.20 | 352 | 7772 | Rate Constraint in MTons | FALSE | L | Annual | Rate | lb/MMBtu | 0 | 0 | 117.08 | 117.08 | 0 | 0 | 0
IL Climate ParentID 1584- CO2 Cap Annual v6.20 | 352 | 7772 | Rate Constraint in MTons | FALSE | L | Annual | Generation | TWh | 0 | 0 | 0.8992 | 0.90244 | 0 | 0 | 0
IL Climate ParentID 1584- CO2 Cap Annual v6.20 | 352 | 7772 | Rate Constraint in MTons | FALSE | L | Annual | Qualifying Generation | TWh | 0 | 0 | 0.8992 | 0.90244 | 0 | 0 | 0
IL Climate ParentID 1584- CO2 Cap Annual v6.20 | 352 | 7772 | Rate Constraint in MTons | FALSE | L | Annual | Rate | lb/MWh | 0 | 0 | 858.4306 | 858.4306 | 0 | 0 | 0
IL Climate ParentID 1584- CO2 Cap Annual v6.20 | 352 | 7772 | Rate Constraint in MTons | FALSE | L | Annual | Constraint Shadow Price | US2022$/Ton | 0 | 0 | 0 | 0 | 0 | 0 | 0
IL Climate ParentID 1585- CO2 Cap Annual v6.20 | 353 | 7773 | Rate Constraint in MTons | FALSE | L | Annual | Seasons Included | Seasons | Winter, Spring, Summer, Fall | Winter, Spring, Summer, Fall | Winter, Spring, Summer, Fall | Winter, Spring, Summer, Fall | Winter, Spring, Summer, Fall | Winter, Spring, Summer, Fall | Winter, Spring, Summer, Fall
IL Climate ParentID 1585- CO2 Cap Annual v6.20 | 353 | 7773 | Rate Constraint in MTons | FALSE | L | Annual | Standard CO2 | Thousand Tons | NA | NA | 122.4545 | 122.4545 | 122.4545 | 122.4545 | 122.4545
IL Climate ParentID 1585- CO2 Cap Annual v6.20 | 353 | 7773 | Rate Constraint in MTons | FALSE | L | Annual | Emissions at Affected Plants CO2 | Thousand Tons | 0 | 0 | 122.4545 | 122.4545 | 0 | 0 | 0
IL Climate ParentID 1585- CO2 Cap Annual v6.20 | 353 | 7773 | Rate Constraint in MTons | FALSE | L | Annual | Allowances Purchased CO2 | Thousand Tons | 0 | 0 | 0 | 0 | 0 | 0 | 0
IL Climate ParentID 1585- CO2 Cap Annual v6.20 | 353 | 7773 | Rate Constraint in MTons | FALSE | L | Annual | Allowances Sold CO2 | Thousand Tons | 0 | 0 | 0 | 0 | 0 | 0 | 0
IL Climate ParentID 1585- CO2 Cap Annual v6.20 | 353 | 7773 | Rate Constraint in MTons | FALSE | L | Annual | Allowances Banked | Thousand Tons | 0 | 0 | 0 | 0 | 0 | 0 | 0
IL Climate ParentID 1585- CO2 Cap Annual v6.20 | 353 | 7773 | Rate Constraint in MTons | FALSE | L | Annual | Allowances Withdrawn (1:1) | Thousand Tons | 0 | 0 | 0 | 0 | 0 | 0 | 0
IL Climate ParentID 1585- CO2 Cap Annual v6.20 | 353 | 7773 | Rate Constraint in MTons | FALSE | L | Annual | Allowances Withdrawn (n:1) | Thousand Tons | 0 | 0 | 0 | 0 | 0 | 0 | 0
IL Climate ParentID 1585- CO2 Cap Annual v6.20 | 353 | 7773 | Rate Constraint in MTons | FALSE | L | Annual | Net Emissions Allowance Position | Thousand Tons | 0 | 0 | 122.4545 | 122.4545 | 0 | 0 | 0
IL Climate ParentID 1585- CO2 Cap Annual v6.20 | 353 | 7773 | Rate Constraint in MTons | FALSE | L | Annual | Fuel Consumed | TBtu | 0 | 0 | 2.0918 | 2.0918 | 0 | 0 | 0
IL Climate ParentID 1585- CO2 Cap Annual v6.20 | 353 | 7773 | Rate Constraint in MTons | FALSE | L | Annual | Rate | lb/MMBtu | 0 | 0 | 117.08 | 117.08 | 0 | 0 | 0
IL Climate ParentID 1585- CO2 Cap Annual v6.20 | 353 | 7773 | Rate Constraint in MTons | FALSE | L | Annual | Generation | TWh | 0 | 0 | 0.28518 | 0.28518 | 0 | 0 | 0
IL Climate ParentID 1585- CO2 Cap Annual v6.20 | 353 | 7773 | Rate Constraint in MTons | FALSE | L | Annual | Qualifying Generation | TWh | 0 | 0 | 0.28518 | 0.28518 | 0 | 0 | 0
IL Climate ParentID 1585- CO2 Cap Annual v6.20 | 353 | 7773 | Rate Constraint in MTons | FALSE | L | Annual | Rate | lb/MWh | 0 | 0 | 858.7818 | 858.7818 | 0 | 0 | 0
IL Climate ParentID 1585- CO2 Cap Annual v6.20 | 353 | 7773 | Rate Constraint in MTons | FALSE | L | Annual | Constraint Shadow Price | US2022$/Ton | 0 | 0 | 3.8997 | 0.90809 | 0 | 0 | 0
IL Climate ParentID 1586- CO2 Cap Annual v6.20 | 354 | 7774 | Rate Constraint in MTons | FALSE | L | Annual | Seasons Included | Seasons | Winter, Spring, Summer, Fall | Winter, Spring, Summer, Fall | Winter, Spring, Summer, Fall | Winter, Spring, Summer, Fall | Winter, Spring, Summer, Fall | Winter, Spring, Summer, Fall | Winter, Spring, Summer, Fall
IL Climate ParentID 1586- CO2 Cap Annual v6.20 | 354 | 7774 | Rate Constraint in MTons | FALSE | L | Annual | Standard CO2 | Thousand Tons | NA | NA | 1517.1052 | 1517.1052 | 1517.1052 | 1517.1052 | 1517.1052
IL Climate ParentID 1586- CO2 Cap Annual v6.20 | 354 | 7774 | Rate Constraint in MTons | FALSE | L | Annual | Emissions at Affected Plants CO2 | Thousand Tons | 0 | 0 | 741.0314 | 339.2521 | 0 | 0 | 0
IL Climate ParentID 1586- CO2 Cap Annual v6.20 | 354 | 7774 | Rate Constraint in MTons | FALSE | L | Annual | Allowances Purchased CO2 | Thousand Tons | 0 | 0 | 0 | 0 | 0 | 0 | 0
IL Climate ParentID 1586- CO2 Cap Annual v6.20 | 354 | 7774 | Rate Constraint in MTons | FALSE | L | Annual | Allowances Sold CO2 | Thousand Tons | 0 | 0 | 0 | 0 | 0 | 0 | 0
IL Climate ParentID 1586- CO2 Cap Annual v6.20 | 354 | 7774 | Rate Constraint in MTons | FALSE | L | Annual | Allowances Banked | Thousand Tons | 0 | 0 | 0 | 0 | 0 | 0 | 0
IL Climate ParentID 1586- CO2 Cap Annual v6.20 | 354 | 7774 | Rate Constraint in MTons | FALSE | L | Annual | Allowances Withdrawn (1:1) | Thousand Tons | 0 | 0 | 0 | 0 | 0 | 0 | 0
IL Climate ParentID 1586- CO2 Cap Annual v6.20 | 354 | 7774 | Rate Constraint in MTons | FALSE | L | Annual | Allowances Withdrawn (n:1) | Thousand Tons | 0 | 0 | 0 | 0 | 0 | 0 | 0
IL Climate ParentID 1586- CO2 Cap Annual v6.20 | 354 | 7774 | Rate Constraint in MTons | FALSE | L | Annual | Net Emissions Allowance Position | Thousand Tons | 0 | 0 | 741.0314 | 339.2521 | 0 | 0 | 0
IL Climate ParentID 1586- CO2 Cap Annual v6.20 | 354 | 7774 | Rate Constraint in MTons | FALSE | L | Annual | Fuel Consumed | TBtu | 0 | 0 | 12.6585 | 5.7952 | 0 | 0 | 0
IL Climate ParentID 1586- CO2 Cap Annual v6.20 | 354 | 7774 | Rate Constraint in MTons | FALSE | L | Annual | Rate | lb/MMBtu | 0 | 0 | 117.08 | 117.08 | 0 | 0 | 0
IL Climate ParentID 1586- CO2 Cap Annual v6.20 | 354 | 7774 | Rate Constraint in MTons | FALSE | L | Annual | Generation | TWh | 0 | 0 | 1.6806 | 0.76941 | 0 | 0 | 0
IL Climate ParentID 1586- CO2 Cap Annual v6.20 | 354 | 7774 | Rate Constraint in MTons | FALSE | L | Annual | Qualifying Generation | TWh | 0 | 0 | 1.6806 | 0.76941 | 0 | 0 | 0
IL Climate ParentID 1586- CO2 Cap Annual v6.20 | 354 | 7774 | Rate Constraint in MTons | FALSE | L | Annual | Rate | lb/MWh | 0 | 0 | 881.8466 | 881.8466 | 0 | 0 | 0
IL Climate ParentID 1586- CO2 Cap Annual v6.20 | 354 | 7774 | Rate Constraint in MTons | FALSE | L | Annual | Constraint Shadow Price | US2022$/Ton | 0 | 0 | 0 | 0 | 0 | 0 | 0
IL Climate ParentID 1706- CO2 Cap Annual v6.20 | 355 | 7775 | Rate Constraint in MTons | FALSE | L | Annual | Seasons Included | Seasons | Winter, Spring, Summer, Fall | Winter, Spring, Summer, Fall | Winter, Spring, Summer, Fall | Winter, Spring, Summer, Fall | Winter, Spring, Summer, Fall | Winter, Spring, Summer, Fall | Winter, Spring, Summer, Fall
IL Climate ParentID 1706- CO2 Cap Annual v6.20 | 355 | 7775 | Rate Constraint in MTons | FALSE | L | Annual | Standard CO2 | Thousand Tons | NA | NA | 336.292 | 336.292 | 336.292 | 336.292 | 336.292
IL Climate ParentID 1706- CO2 Cap Annual v6.20 | 355 | 7775 | Rate Constraint in MTons | FALSE | L | Annual | Emissions at Affected Plants CO2 | Thousand Tons | 0 | 0 | 336.292 | 186.4236 | 0 | 0 | 0
IL Climate ParentID 1706- CO2 Cap Annual v6.20 | 355 | 7775 | Rate Constraint in MTons | FALSE | L | Annual | Allowances Purchased CO2 | Thousand Tons | 0 | 0 | 0 | 0 | 0 | 0 | 0
IL Climate ParentID 1706- CO2 Cap Annual v6.20 | 355 | 7775 | Rate Constraint in MTons | FALSE | L | Annual | Allowances Sold CO2 | Thousand Tons | 0 | 0 | 0 | 0 | 0 | 0 | 0
IL Climate ParentID 1706- CO2 Cap Annual v6.20 | 355 | 7775 | Rate Constraint in MTons | FALSE | L | Annual | Allowances Banked | Thousand Tons | 0 | 0 | 0 | 0 | 0 | 0 | 0
IL Climate ParentID 1706- CO2 Cap Annual v6.20 | 355 | 7775 | Rate Constraint in MTons | FALSE | L | Annual | Allowances Withdrawn (1:1) | Thousand Tons | 0 | 0 | 0 | 0 | 0 | 0 | 0
IL Climate ParentID 1706- CO2 Cap Annual v6.20 | 355 | 7775 | Rate Constraint in MTons | FALSE | L | Annual | Allowances Withdrawn (n:1) | Thousand Tons | 0 | 0 | 0 | 0 | 0 | 0 | 0
IL Climate ParentID 1706- CO2 Cap Annual v6.20 | 355 | 7775 | Rate Constraint in MTons | FALSE | L | Annual | Net Emissions Allowance Position | Thousand Tons | 0 | 0 | 336.292 | 186.4236 | 0 | 0 | 0
IL Climate ParentID 1706- CO2 Cap Annual v6.20 | 355 | 7775 | Rate Constraint in MTons | FALSE | L | Annual | Fuel Consumed | TBtu | 0 | 0 | 5.7447 | 3.1846 | 0 | 0 | 0
IL Climate ParentID 1706- CO2 Cap Annual v6.20 | 355 | 7775 | Rate Constraint in MTons | FALSE | L | Annual | Rate | lb/MMBtu | 0 | 0 | 117.08 | 117.08 | 0 | 0 | 0
IL Climate ParentID 1706- CO2 Cap Annual v6.20 | 355 | 7775 | Rate Constraint in MTons | FALSE | L | Annual | Generation | TWh | 0 | 0 | 0.74761 | 0.41444 | 0 | 0 | 0
IL Climate ParentID 1706- CO2 Cap Annual v6.20 | 355 | 7775 | Rate Constraint in MTons | FALSE | L | Annual | Qualifying Generation | TWh | 0 | 0 | 0.74761 | 0.41444 | 0 | 0 | 0
IL Climate ParentID 1706- CO2 Cap Annual v6.20 | 355 | 7775 | Rate Constraint in MTons | FALSE | L | Annual | Rate | lb/MWh | 0 | 0 | 899.6427 | 899.6427 | 0 | 0 | 0
IL Climate ParentID 1706- CO2 Cap Annual v6.20 | 355 | 7775 | Rate Constraint in MTons | FALSE | L | Annual | Constraint Shadow Price | US2022$/Ton | 0 | 0 | 2.1638 | 0 | 0 | 0 | 0
IL Climate ParentID 1707- CO2 Cap Annual v6.20 | 356 | 7776 | Rate Constraint in MTons | FALSE | L | Annual | Seasons Included | Seasons | Winter, Spring, Summer, Fall | Winter, Spring, Summer, Fall | Winter, Spring, Summer, Fall | Winter, Spring, Summer, Fall | Winter, Spring, Summer, Fall | Winter, Spring, Summer, Fall | Winter, Spring, Summer, Fall
IL Climate ParentID 1707- CO2 Cap Annual v6.20 | 356 | 7776 | Rate Constraint in MTons | FALSE | L | Annual | Standard CO2 | Thousand Tons | NA | NA | 246.9432 | 246.9432 | 246.9432 | 246.9432 | 246.9432
IL Climate ParentID 1707- CO2 Cap Annual v6.20 | 356 | 7776 | Rate Constraint in MTons | FALSE | L | Annual | Emissions at Affected Plants CO2 | Thousand Tons | 0 | 0 | 0 | 0 | 0 | 0 | 0
IL Climate ParentID 1707- CO2 Cap Annual v6.20 | 356 | 7776 | Rate Constraint in MTons | FALSE | L | Annual | Allowances Purchased CO2 | Thousand Tons | 0 | 0 | 0 | 0 | 0 | 0 | 0
IL Climate ParentID 1707- CO2 Cap Annual v6.20 | 356 | 7776 | Rate Constraint in MTons | FALSE | L | Annual | Allowances Sold CO2 | Thousand Tons | 0 | 0 | 0 | 0 | 0 | 0 | 0
IL Climate ParentID 1707- CO2 Cap Annual v6.20 | 356 | 7776 | Rate Constraint in MTons | FALSE | L | Annual | Allowances Banked | Thousand Tons | 0 | 0 | 0 | 0 | 0 | 0 | 0
IL Climate ParentID 1707- CO2 Cap Annual v6.20 | 356 | 7776 | Rate Constraint in MTons | FALSE | L | Annual | Allowances Withdrawn (1:1) | Thousand Tons | 0 | 0 | 0 | 0 | 0 | 0 | 0
IL Climate ParentID 1707- CO2 Cap Annual v6.20 | 356 | 7776 | Rate Constraint in MTons | FALSE | L | Annual | Allowances Withdrawn (n:1) | Thousand Tons | 0 | 0 | 0 | 0 | 0 | 0 | 0
IL Climate ParentID 1707- CO2 Cap Annual v6.20 | 356 | 7776 | Rate Constraint in MTons | FALSE | L | Annual | Net Emissions Allowance Position | Thousand Tons | 0 | 0 | 0 | 0 | 0 | 0 | 0
IL Climate ParentID 1707- CO2 Cap Annual v6.20 | 356 | 7776 | Rate Constraint in MTons | FALSE | L | Annual | Fuel Consumed | TBtu | 0 | 0 | 0 | 0 | 0 | 0 | 0
IL Climate ParentID 1707- CO2 Cap Annual v6.20 | 356 | 7776 | Rate Constraint in MTons | FALSE | L | Annual | Rate | lb/MMBtu | 0 | 0 | 0 | 0 | 0 | 0 | 0
IL Climate ParentID 1707- CO2 Cap Annual v6.20 | 356 | 7776 | Rate Constraint in MTons | FALSE | L | Annual | Generation | TWh | 0 | 0 | 0 | 0 | 0 | 0 | 0
IL Climate ParentID 1707- CO2 Cap Annual v6.20 | 356 | 7776 | Rate Constraint in MTons | FALSE | L | Annual | Qualifying Generation | TWh | 0 | 0 | 0 | 0 | 0 | 0 | 0
IL Climate ParentID 1707- CO2 Cap Annual v6.20 | 356 | 7776 | Rate Constraint in MTons | FALSE | L | Annual | Rate | lb/MWh | 0 | 0 | 0 | 0 | 0 | 0 | 0
IL Climate ParentID 1707- CO2 Cap Annual v6.20 | 356 | 7776 | Rate Constraint in MTons | FALSE | L | Annual | Constraint Shadow Price | US2022$/Ton | 0 | 0 | 0 | 0 | 0 | 0 | 0
IL Climate ParentID 2571- CO2 Cap Annual v6.20 | 357 | 7782 | Rate Constraint in MTons | FALSE | L | Annual | Seasons Included | Seasons | Winter, Spring, Summer, Fall | Winter, Spring, Summer, Fall | Winter, Spring, Summer, Fall | Winter, Spring, Summer, Fall | Winter, Spring, Summer, Fall | Winter, Spring, Summer, Fall | Winter, Spring, Summer, Fall
IL Climate ParentID 2571- CO2 Cap Annual v6.20 | 357 | 7782 | Rate Constraint in MTons | FALSE | L | Annual | Standard CO2 | Thousand Tons | NA | NA | 555.3467 | 555.3467 | 555.3467 | 555.3467 | 555.3467
IL Climate ParentID 2571- CO2 Cap Annual v6.20 | 357 | 7782 | Rate Constraint in MTons | FALSE | L | Annual | Emissions at Affected Plants CO2 | Thousand Tons | 0 | 0 | 159.7145 | 159.7145 | 0 | 0 | 0
IL Climate ParentID 2571- CO2 Cap Annual v6.20 | 357 | 7782 | Rate Constraint in MTons | FALSE | L | Annual | Allowances Purchased CO2 | Thousand Tons | 0 | 0 | 0 | 0 | 0 | 0 | 0
IL Climate ParentID 2571- CO2 Cap Annual v6.20 | 357 | 7782 | Rate Constraint in MTons | FALSE | L | Annual | Allowances Sold CO2 | Thousand Tons | 0 | 0 | 0 | 0 | 0 | 0 | 0
IL Climate ParentID 2571- CO2 Cap Annual v6.20 | 357 | 7782 | Rate Constraint in MTons | FALSE | L | Annual | Allowances Banked | Thousand Tons | 0 | 0 | 0 | 0 | 0 | 0 | 0
IL Climate ParentID 2571- CO2 Cap Annual v6.20 | 357 | 7782 | Rate Constraint in MTons | FALSE | L | Annual | Allowances Withdrawn (1:1) | Thousand Tons | 0 | 0 | 0 | 0 | 0 | 0 | 0
IL Climate ParentID 2571- CO2 Cap Annual v6.20 | 357 | 7782 | Rate Constraint in MTons | FALSE | L | Annual | Allowances Withdrawn (n:1) | Thousand Tons | 0 | 0 | 0 | 0 | 0 | 0 | 0
IL Climate ParentID 2571- CO2 Cap Annual v6.20 | 357 | 7782 | Rate Constraint in MTons | FALSE | L | Annual | Net Emissions Allowance Position | Thousand Tons | 0 | 0 | 159.7145 | 159.7145 | 0 | 0 | 0
IL Climate ParentID 2571- CO2 Cap Annual v6.20 | 357 | 7782 | Rate Constraint in MTons | FALSE | L | Annual | Fuel Consumed | TBtu | 0 | 0 | 15.5013 | 15.5013 | 0 | 0 | 0
IL Climate ParentID 2571- CO2 Cap Annual v6.20 | 357 | 7782 | Rate Constraint in MTons | FALSE | L | Annual | Rate | lb/MMBtu | 0 | 0 | 20.6066 | 20.6066 | 0 | 0 | 0
IL Climate ParentID 2571- CO2 Cap Annual v6.20 | 357 | 7782 | Rate Constraint in MTons | FALSE | L | Annual | Generation | TWh | 0 | 0 | 0.87838 | 0.87838 | 0 | 0 | 0
IL Climate ParentID 2571- CO2 Cap Annual v6.20 | 357 | 7782 | Rate Constraint in MTons | FALSE | L | Annual | Qualifying Generation | TWh | 0 | 0 | 0.87838 | 0.87838 | 0 | 0 | 0
IL Climate ParentID 2571- CO2 Cap Annual v6.20 | 357 | 7782 | Rate Constraint in MTons | FALSE | L | Annual | Rate | lb/MWh | 0 | 0 | 363.6585 | 363.6585 | 0 | 0 | 0
IL Climate ParentID 2571- CO2 Cap Annual v6.20 | 357 | 7782 | Rate Constraint in MTons | FALSE | L | Annual | Constraint Shadow Price | US2022$/Ton | 0 | 0 | 0 | 0 | 0 | 0 | 0
IL Climate ParentID 311- CO2 Cap Annual v6.20 | 358 | 7744 | Rate Constraint in MTons | FALSE | L | Annual | Seasons Included | Seasons | Winter, Spring, Summer, Fall | Winter, Spring, Summer, Fall | Winter, Spring, Summer, Fall | Winter, Spring, Summer, Fall | Winter, Spring, Summer, Fall | Winter, Spring, Summer, Fall | Winter, Spring, Summer, Fall
IL Climate ParentID 311- CO2 Cap Annual v6.20 | 358 | 7744 | Rate Constraint in MTons | FALSE | L | Annual | Standard CO2 | Thousand Tons | NA | NA | 194.7601 | 194.7601 | 194.7601 | 194.7601 | 194.7601
IL Climate ParentID 311- CO2 Cap Annual v6.20 | 358 | 7744 | Rate Constraint in MTons | FALSE | L | Annual | Emissions at Affected Plants CO2 | Thousand Tons | 0 | 0 | 27.3029 | 0 | 0 | 0 | 0
IL Climate ParentID 311- CO2 Cap Annual v6.20 | 358 | 7744 | Rate Constraint in MTons | FALSE | L | Annual | Allowances Purchased CO2 | Thousand Tons | 0 | 0 | 0 | 0 | 0 | 0 | 0
IL Climate ParentID 311- CO2 Cap Annual v6.20 | 358 | 7744 | Rate Constraint in MTons | FALSE | L | Annual | Allowances Sold CO2 | Thousand Tons | 0 | 0 | 0 | 0 | 0 | 0 | 0
IL Climate ParentID 311- CO2 Cap Annual v6.20 | 358 | 7744 | Rate Constraint in MTons | FALSE | L | Annual | Allowances Banked | Thousand Tons | 0 | 0 | 0 | 0 | 0 | 0 | 0
IL Climate ParentID 311- CO2 Cap Annual v6.20 | 358 | 7744 | Rate Constraint in MTons | FALSE | L | Annual | Allowances Withdrawn (1:1) | Thousand Tons | 0 | 0 | 0 | 0 | 0 | 0 | 0
IL Climate ParentID 311- CO2 Cap Annual v6.20 | 358 | 7744 | Rate Constraint in MTons | FALSE | L | Annual | Allowances Withdrawn (n:1) | Thousand Tons | 0 | 0 | 0 | 0 | 0 | 0 | 0
IL Climate ParentID 311- CO2 Cap Annual v6.20 | 358 | 7744 | Rate Constraint in MTons | FALSE | L | Annual | Net Emissions Allowance Position | Thousand Tons | 0 | 0 | 27.3029 | 0 | 0 | 0 | 0
IL Climate ParentID 311- CO2 Cap Annual v6.20 | 358 | 7744 | Rate Constraint in MTons | FALSE | L | Annual | Fuel Consumed | TBtu | 0 | 0 | 0.4664 | 0 | 0 | 0 | 0
IL Climate ParentID 311- CO2 Cap Annual v6.20 | 358 | 7744 | Rate Constraint in MTons | FALSE | L | Annual | Rate | lb/MMBtu | 0 | 0 | 117.08 | 0 | 0 | 0 | 0
IL Climate ParentID 311- CO2 Cap Annual v6.20 | 358 | 7744 | Rate Constraint in MTons | FALSE | L | Annual | Generation | TWh | 0 | 0 | 0.043406 | 0 | 0 | 0 | 0
IL Climate ParentID 311- CO2 Cap Annual v6.20 | 358 | 7744 | Rate Constraint in MTons | FALSE | L | Annual | Qualifying Generation | TWh | 0 | 0 | 0.043406 | 0 | 0 | 0 | 0
IL Climate ParentID 311- CO2 Cap Annual v6.20 | 358 | 7744 | Rate Constraint in MTons | FALSE | L | Annual | Rate | lb/MWh | 0 | 0 | 1258.0246 | 0 | 0 | 0 | 0
IL Climate ParentID 311- CO2 Cap Annual v6.20 | 358 | 7744 | Rate Constraint in MTons | FALSE | L | Annual | Constraint Shadow Price | US2022$/Ton | 0 | 0 | 0 | 0 | 0 | 0 | 0
IL Climate ParentID 320- CO2 Cap Annual v6.20 | 359 | 7745 | Rate Constraint in MTons | FALSE | L | Annual | Seasons Included | Seasons | Winter, Spring, Summer, Fall | Winter, Spring, Summer, Fall | Winter, Spring, Summer, Fall | Winter, Spring, Summer, Fall | Winter, Spring, Summer, Fall | Winter, Spring, Summer, Fall | Winter, Spring, Summer, Fall
IL Climate ParentID 320- CO2 Cap Annual v6.20 | 359 | 7745 | Rate Constraint in MTons | FALSE | L | Annual | Standard CO2 | Thousand Tons | NA | NA | 112.2207 | 112.2207 | 112.2207 | 112.2207 | 112.2207
IL Climate ParentID 320- CO2 Cap Annual v6.20 | 359 | 7745 | Rate Constraint in MTons | FALSE | L | Annual | Emissions at Affected Plants CO2 | Thousand Tons | 0 | 0 | 72.5563 | 0 | 0 | 0 | 0
IL Climate ParentID 320- CO2 Cap Annual v6.20 | 359 | 7745 | Rate Constraint in MTons | FALSE | L | Annual | Allowances Purchased CO2 | Thousand Tons | 0 | 0 | 0 | 0 | 0 | 0 | 0
IL Climate ParentID 320- CO2 Cap Annual v6.20 | 359 | 7745 | Rate Constraint in MTons | FALSE | L | Annual | Allowances Sold CO2 | Thousand Tons | 0 | 0 | 0 | 0 | 0 | 0 | 0
IL Climate ParentID 320- CO2 Cap Annual v6.20 | 359 | 7745 | Rate Constraint in MTons | FALSE | L | Annual | Allowances Banked | Thousand Tons | 0 | 0 | 0 | 0 | 0 | 0 | 0
IL Climate ParentID 320- CO2 Cap Annual v6.20 | 359 | 7745 | Rate Constraint in MTons | FALSE | L | Annual | Allowances Withdrawn (1:1) | Thousand Tons | 0 | 0 | 0 | 0 | 0 | 0 | 0
IL Climate ParentID 320- CO2 Cap Annual v6.20 | 359 | 7745 | Rate Constraint in MTons | FALSE | L | Annual | Allowances Withdrawn (n:1) | Thousand Tons | 0 | 0 | 0 | 0 | 0 | 0 | 0
IL Climate ParentID 320- CO2 Cap Annual v6.20 | 359 | 7745 | Rate Constraint in MTons | FALSE | L | Annual | Net Emissions Allowance Position | Thousand Tons | 0 | 0 | 72.5563 | 0 | 0 | 0 | 0
IL Climate ParentID 320- CO2 Cap Annual v6.20 | 359 | 7745 | Rate Constraint in MTons | FALSE | L | Annual | Fuel Consumed | TBtu | 0 | 0 | 1.2394 | 0 | 0 | 0 | 0
IL Climate ParentID 320- CO2 Cap Annual v6.20 | 359 | 7745 | Rate Constraint in MTons | FALSE | L | Annual | Rate | lb/MMBtu | 0 | 0 | 117.08 | 0 | 0 | 0 | 0
IL Climate ParentID 320- CO2 Cap Annual v6.20 | 359 | 7745 | Rate Constraint in MTons | FALSE | L | Annual | Generation | TWh | 0 | 0 | 0.1091 | 0 | 0 | 0 | 0
IL Climate ParentID 320- CO2 Cap Annual v6.20 | 359 | 7745 | Rate Constraint in MTons | FALSE | L | Annual | Qualifying Generation | TWh | 0 | 0 | 0.1091 | 0 | 0 | 0 | 0
IL Climate ParentID 320- CO2 Cap Annual v6.20 | 359 | 7745 | Rate Constraint in MTons | FALSE | L | Annual | Rate | lb/MWh | 0 | 0 | 1330.1459 | 0 | 0 | 0 | 0
IL Climate ParentID 320- CO2 Cap Annual v6.20 | 359 | 7745 | Rate Constraint in MTons | FALSE | L | Annual | Constraint Shadow Price | US2022$/Ton | 0 | 0 | 0 | 0 | 0 | 0 | 0
IL Climate ParentID 321- CO2 Cap Annual v6.20 | 360 | 7746 | Rate Constraint in MTons | FALSE | L | Annual | Seasons Included | Seasons | Winter, Spring, Summer, Fall | Winter, Spring, Summer, Fall | Winter, Spring, Summer, Fall | Winter, Spring, Summer, Fall | Winter, Spring, Summer, Fall | Winter, Spring, Summer, Fall | Winter, Spring, Summer, Fall
IL Climate ParentID 321- CO2 Cap Annual v6.20 | 360 | 7746 | Rate Constraint in MTons | FALSE | L | Annual | Standard CO2 | Thousand Tons | NA | NA | 212.9442 | 212.9442 | 212.9442 | 212.9442 | 212.9442
IL Climate ParentID 321- CO2 Cap Annual v6.20 | 360 | 7746 | Rate Constraint in MTons | FALSE | L | Annual | Emissions at Affected Plants CO2 | Thousand Tons | 0 | 0 | 49.6532 | 0.28581 | 0 | 0 | 0
IL Climate ParentID 321- CO2 Cap Annual v6.20 | 360 | 7746 | Rate Constraint in MTons | FALSE | L | Annual | Allowances Purchased CO2 | Thousand Tons | 0 | 0 | 0 | 0 | 0 | 0 | 0
IL Climate ParentID 321- CO2 Cap Annual v6.20 | 360 | 7746 | Rate Constraint in MTons | FALSE | L | Annual | Allowances Sold CO2 | Thousand Tons | 0 | 0 | 0 | 0 | 0 | 0 | 0
IL Climate ParentID 321- CO2 Cap Annual v6.20 | 360 | 7746 | Rate Constraint in MTons | FALSE | L | Annual | Allowances Banked | Thousand Tons | 0 | 0 | 0 | 0 | 0 | 0 | 0
IL Climate ParentID 321- CO2 Cap Annual v6.20 | 360 | 7746 | Rate Constraint in MTons | FALSE | L | Annual | Allowances Withdrawn (1:1) | Thousand Tons | 0 | 0 | 0 | 0 | 0 | 0 | 0
IL Climate ParentID 321- CO2 Cap Annual v6.20 | 360 | 7746 | Rate Constraint in MTons | FALSE | L | Annual | Allowances Withdrawn (n:1) | Thousand Tons | 0 | 0 | 0 | 0 | 0 | 0 | 0
IL Climate ParentID 321- CO2 Cap Annual v6.20 | 360 | 7746 | Rate Constraint in MTons | FALSE | L | Annual | Net Emissions Allowance Position | Thousand Tons | 0 | 0 | 49.6532 | 0.28581 | 0 | 0 | 0
IL Climate ParentID 321- CO2 Cap Annual v6.20 | 360 | 7746 | Rate Constraint in MTons | FALSE | L | Annual | Fuel Consumed | TBtu | 0 | 0 | 0.84819 | 0.0048823 | 0 | 0 | 0
IL Climate ParentID 321- CO2 Cap Annual v6.20 | 360 | 7746 | Rate Constraint in MTons | FALSE | L | Annual | Rate | lb/MMBtu | 0 | 0 | 117.08 | 117.08 | 0 | 0 | 0
IL Climate ParentID 321- CO2 Cap Annual v6.20 | 360 | 7746 | Rate Constraint in MTons | FALSE | L | Annual | Generation | TWh | 0 | 0 | 0.078579 | 0.00045249 | 0 | 0 | 0
IL Climate ParentID 321- CO2 Cap Annual v6.20 | 360 | 7746 | Rate Constraint in MTons | FALSE | L | Annual | Qualifying Generation | TWh | 0 | 0 | 0.078579 | 0.00045249 | 0 | 0 | 0
IL Climate ParentID 321- CO2 Cap Annual v6.20 | 360 | 7746 | Rate Constraint in MTons | FALSE | L | Annual | Rate | lb/MWh | 0 | 0 | 1263.7753 | 1263.2802 | 0 | 0 | 0
IL Climate ParentID 321- CO2 Cap Annual v6.20 | 360 | 7746 | Rate Constraint in MTons | FALSE | L | Annual | Constraint Shadow Price | US2022$/Ton | 0 | 0 | 0 | 0 | 0 | 0 | 0
IL Climate ParentID 322- CO2 Cap Annual v6.20 | 361 | 7747 | Rate Constraint in MTons | FALSE | L | Annual | Seasons Included | Seasons | Winter, Spring, Summer, Fall | Winter, Spring, Summer, Fall | Winter, Spring, Summer, Fall | Winter, Spring, Summer, Fall | Winter, Spring, Summer, Fall | Winter, Spring, Summer, Fall | Winter, Spring, Summer, Fall
IL Climate ParentID 322- CO2 Cap Annual v6.20 | 361 | 7747 | Rate Constraint in MTons | FALSE | L | Annual | Standard CO2 | Thousand Tons | NA | NA | 4.4657 | 4.4657 | 4.4657 | 4.4657 | 4.4657
IL Climate ParentID 322- CO2 Cap Annual v6.20 | 361 | 7747 | Rate Constraint in MTons | FALSE | L | Annual | Emissions at Affected Plants CO2 | Thousand Tons | 0 | 0 | 4.4657 | 0.18375 | 0 | 0 | 0
IL Climate ParentID 322- CO2 Cap Annual v6.20 | 361 | 7747 | Rate Constraint in MTons | FALSE | L | Annual | Allowances Purchased CO2 | Thousand Tons | 0 | 0 | 0 | 0 | 0 | 0 | 0
IL Climate ParentID 322- CO2 Cap Annual v6.20 | 361 | 7747 | Rate Constraint in MTons | FALSE | L | Annual | Allowances Sold CO2 | Thousand Tons | 0 | 0 | 0 | 0 | 0 | 0 | 0
IL Climate ParentID 322- CO2 Cap Annual v6.20 | 361 | 7747 | Rate Constraint in MTons | FALSE | L | Annual | Allowances Banked | Thousand Tons | 0 | 0 | 0 | 0 | 0 | 0 | 0
IL Climate ParentID 322- CO2 Cap Annual v6.20 | 361 | 7747 | Rate Constraint in MTons | FALSE | L | Annual | Allowances Withdrawn (1:1) | Thousand Tons | 0 | 0 | 0 | 0 | 0 | 0 | 0
IL Climate ParentID 322- CO2 Cap Annual v6.20 | 361 | 7747 | Rate Constraint in MTons | FALSE | L | Annual | Allowances Withdrawn (n:1) | Thousand Tons | 0 | 0 | 0 | 0 | 0 | 0 | 0
IL Climate ParentID 322- CO2 Cap Annual v6.20 | 361 | 7747 | Rate Constraint in MTons | FALSE | L | Annual | Net Emissions Allowance Position | Thousand Tons | 0 | 0 | 4.4657 | 0.18375 | 0 | 0 | 0
IL Climate ParentID 322- CO2 Cap Annual v6.20 | 361 | 7747 | Rate Constraint in MTons | FALSE | L | Annual | Fuel Consumed | TBtu | 0 | 0 | 0.076284 | 0.0031389 | 0 | 0 | 0
IL Climate ParentID 322- CO2 Cap Annual v6.20 | 361 | 7747 | Rate Constraint in MTons | FALSE | L | Annual | Rate | lb/MMBtu | 0 | 0 | 117.08 | 117.08 | 0 | 0 | 0
IL Climate ParentID 322- CO2 Cap Annual v6.20 | 361 | 7747 | Rate Constraint in MTons | FALSE | L | Annual | Generation | TWh | 0 | 0 | 0.0070995 | 0.00029212 | 0 | 0 | 0
IL Climate ParentID 322- CO2 Cap Annual v6.20 | 361 | 7747 | Rate Constraint in MTons | FALSE | L | Annual | Qualifying Generation | TWh | 0 | 0 | 0.0070995 | 0.00029212 | 0 | 0 | 0
IL Climate ParentID 322- CO2 Cap Annual v6.20 | 361 | 7747 | Rate Constraint in MTons | FALSE | L | Annual | Rate | lb/MWh | 0 | 0 | 1258.0246 | 1258.0246 | 0 | 0 | 0
IL Climate ParentID 322- CO2 Cap Annual v6.20 | 361 | 7747 | Rate Constraint in MTons | FALSE | L | Annual | Constraint Shadow Price | US2022$/Ton | 0 | 0 | 4.4501 | 0 | 0 | 0 | 0
IL Climate ParentID 323- CO2 Cap Annual v6.20 | 362 | 7748 | Rate Constraint in MTons | FALSE | L | Annual | Seasons Included | Seasons | Winter, Spring, Summer, Fall | Winter, Spring, Summer, Fall | Winter, Spring, Summer, Fall | Winter, Spring, Summer, Fall | Winter, Spring, Summer, Fall | Winter, Spring, Summer, Fall | Winter, Spring, Summer, Fall
IL Climate ParentID 323- CO2 Cap Annual v6.20 | 362 | 7748 | Rate Constraint in MTons | FALSE | L | Annual | Standard CO2 | Thousand Tons | NA | NA | 48.0539 | 48.0539 | 48.0539 | 48.0539 | 48.0539
IL Climate ParentID 323- CO2 Cap Annual v6.20 | 362 | 7748 | Rate Constraint in MTons | FALSE | L | Annual | Emissions at Affected Plants CO2 | Thousand Tons | 0 | 0 | 19.122 | 0 | 0 | 0 | 0
IL Climate ParentID 323- CO2 Cap Annual v6.20 | 362 | 7748 | Rate Constraint in MTons | FALSE | L | Annual | Allowances Purchased CO2 | Thousand Tons | 0 | 0 | 0 | 0 | 0 | 0 | 0
IL Climate ParentID 323- CO2 Cap Annual v6.20 | 362 | 7748 | Rate Constraint in MTons | FALSE | L | Annual | Allowances Sold CO2 | Thousand Tons | 0 | 0 | 0 | 0 | 0 | 0 | 0
IL Climate ParentID 323- CO2 Cap Annual v6.20 | 362 | 7748 | Rate Constraint in MTons | FALSE | L | Annual | Allowances Banked | Thousand Tons | 0 | 0 | 0 | 0 | 0 | 0 | 0
IL Climate ParentID 323- CO2 Cap Annual v6.20 | 362 | 7748 | Rate Constraint in MTons | FALSE | L | Annual | Allowances Withdrawn (1:1) | Thousand Tons | 0 | 0 | 0 | 0 | 0 | 0 | 0
IL Climate ParentID 323- CO2 Cap Annual v6.20 | 362 | 7748 | Rate Constraint in MTons | FALSE | L | Annual | Allowances Withdrawn (n:1) | Thousand Tons | 0 | 0 | 0 | 0 | 0 | 0 | 0
IL Climate ParentID 323- CO2 Cap Annual v6.20 | 362 | 7748 | Rate Constraint in MTons | FALSE | L | Annual | Net Emissions Allowance Position | Thousand Tons | 0 | 0 | 19.122 | 0 | 0 | 0 | 0
IL Climate ParentID 323- CO2 Cap Annual v6.20 | 362 | 7748 | Rate Constraint in MTons | FALSE | L | Annual | Fuel Consumed | TBtu | 0 | 0 | 0.32665 | 0 | 0 | 0 | 0
IL Climate ParentID 323- CO2 Cap Annual v6.20 | 362 | 7748 | Rate Constraint in MTons | FALSE | L | Annual | Rate | lb/MMBtu | 0 | 0 | 117.08 | 0 | 0 | 0 | 0
IL Climate ParentID 323- CO2 Cap Annual v6.20 | 362 | 7748 | Rate Constraint in MTons | FALSE | L | Annual | Generation | TWh | 0 | 0 | 0.029737 | 0 | 0 | 0 | 0
IL Climate ParentID 323- CO2 Cap Annual v6.20 | 362 | 7748 | Rate Constraint in MTons | FALSE | L | Annual | Qualifying Generation | TWh | 0 | 0 | 0.029737 | 0 | 0 | 0 | 0
IL Climate ParentID 323- CO2 Cap Annual v6.20 | 362 | 7748 | Rate Constraint in MTons | FALSE | L | Annual | Rate | lb/MWh | 0 | 0 | 1286.0648 | 0 | 0 | 0 | 0
IL Climate ParentID 323- CO2 Cap Annual v6.20 | 362 | 7748 | Rate Constraint in MTons | FALSE | L | Annual | Constraint Shadow Price | US2022$/Ton | 0 | 0 | 0 | 0 | 0 | 0 | 0
IL Climate ParentID 324- CO2 Cap Annual v6.20 | 363 | 7749 | Rate Constraint in MTons | FALSE | L | Annual | Seasons Included | Seasons | Winter, Spring, Summer, Fall | Winter, Spring, Summer, Fall | Winter, Spring, Summer, Fall | Winter, Spring, Summer, Fall | Winter, Spring, Summer, Fall | Winter, Spring, Summer, Fall | Winter, Spring, Summer, Fall
IL Climate ParentID 324- CO2 Cap Annual v6.20 | 363 | 7749 | Rate Constraint in MTons | FALSE | L | Annual | Standard CO2 | Thousand Tons | NA | NA | 28.5974 | 28.5974 | 28.5974 | 28.5974 | 28.5974
IL Climate ParentID 324- CO2 Cap Annual v6.20 | 363 | 7749 | Rate Constraint in MTons | FALSE | L | Annual | Emissions at Affected Plants CO2 | Thousand Tons | 0 | 0 | 9.1557 | 0.10092 | 0 | 0 | 0
IL Climate ParentID 324- CO2 Cap Annual v6.20 | 363 | 7749 | Rate Constraint in MTons | FALSE | L | Annual | Allowances Purchased CO2 | Thousand Tons | 0 | 0 | 0 | 0 | 0 | 0 | 0
IL Climate ParentID 324- CO2 Cap Annual v6.20 | 363 | 7749 | Rate Constraint in MTons | FALSE | L | Annual | Allowances Sold CO2 | Thousand Tons | 0 | 0 | 0 | 0 | 0 | 0 | 0
IL Climate ParentID 324- CO2 Cap Annual v6.20 | 363 | 7749 | Rate Constraint in MTons | FALSE | L | Annual | Allowances Banked | Thousand Tons | 0 | 0 | 0 | 0 | 0 | 0 | 0
IL Climate ParentID 324- CO2 Cap Annual v6.20 | 363 | 7749 | Rate Constraint in MTons | FALSE | L | Annual | Allowances Withdrawn (1:1) | Thousand Tons | 0 | 0 | 0 | 0 | 0 | 0 | 0
IL Climate ParentID 324- CO2 Cap Annual v6.20 | 363 | 7749 | Rate Constraint in MTons | FALSE | L | Annual | Allowances Withdrawn (n:1) | Thousand Tons | 0 | 0 | 0 | 0 | 0 | 0 | 0
IL Climate ParentID 324- CO2 Cap Annual v6.20 | 363 | 7749 | Rate Constraint in MTons | FALSE | L | Annual | Net Emissions Allowance Position | Thousand Tons | 0 | 0 | 9.1557 | 0.10092 | 0 | 0 | 0
IL Climate ParentID 324- CO2 Cap Annual v6.20 | 363 | 7749 | Rate Constraint in MTons | FALSE | L | Annual | Fuel Consumed | TBtu | 0 | 0 | 0.1564 | 0.0017239 | 0 | 0 | 0
IL Climate ParentID 324- CO2 Cap Annual v6.20 | 363 | 7749 | Rate Constraint in MTons | FALSE | L | Annual | Rate | lb/MMBtu | 0 | 0 | 117.08 | 117.08 | 0 | 0 | 0
IL Climate ParentID 324- CO2 Cap Annual v6.20 | 363 | 7749 | Rate Constraint in MTons | FALSE | L | Annual | Generation | TWh | 0 | 0 | 0.014556 | 0.00016044 | 0 | 0 | 0
IL Climate ParentID 324- CO2 Cap Annual v6.20 | 363 | 7749 | Rate Constraint in MTons | FALSE | L | Annual | Qualifying Generation | TWh | 0 | 0 | 0.014556 | 0.00016044 | 0 | 0 | 0
IL Climate ParentID 324- CO2 Cap Annual v6.20 | 363 | 7749 | Rate Constraint in MTons | FALSE | L | Annual | Rate | lb/MWh | 0 | 0 | 1258.0246 | 1258.0246 | 0 | 0 | 0
IL Climate ParentID 324- CO2 Cap Annual v6.20 | 363 | 7749 | Rate Constraint in MTons | FALSE | L | Annual | Constraint Shadow Price | US2022$/Ton | 0 | 0 | 0 | 0 | 0 | 0 | 0
IL Climate ParentID 325- CO2 Cap Annual v6.20 | 364 | 7750 | Rate Constraint in MTons | FALSE | L | Annual | Seasons Included | Seasons | Winter, Spring, Summer, Fall | Winter, Spring, Summer, Fall | Winter, Spring, Summer, Fall | Winter, Spring, Summer, Fall | Winter, Spring, Summer, Fall | Winter, Spring, Summer, Fall | Winter, Spring, Summer, Fall
IL Climate ParentID 325- CO2 Cap Annual v6.20 | 364 | 7750 | Rate Constraint in MTons | FALSE | L | Annual | Standard CO2 | Thousand Tons | NA | NA | 19.5472 | 19.5472 | 19.5472 | 19.5472 | 19.5472
IL Climate ParentID 325- CO2 Cap Annual v6.20 | 364 | 7750 | Rate Constraint in MTons | FALSE | L | Annual | Emissions at Affected Plants CO2 | Thousand Tons | 0 | 0 | 0 | 0 | 0 | 0 | 0
IL Climate ParentID 325- CO2 Cap Annual v6.20 | 364 | 7750 | Rate Constraint in MTons | FALSE | L | Annual | Allowances Purchased CO2 | Thousand Tons | 0 | 0 | 0 | 0 | 0 | 0 | 0
IL Climate ParentID 325- CO2 Cap Annual v6.20 | 364 | 7750 | Rate Constraint in MTons | FALSE | L | Annual | Allowances Sold CO2 | Thousand Tons | 0 | 0 | 0 | 0 | 0 | 0 | 0
IL Climate ParentID 325- CO2 Cap Annual v6.20 | 364 | 7750 | Rate Constraint in MTons | FALSE | L | Annual | Allowances Banked | Thousand Tons | 0 | 0 | 0 | 0 | 0 | 0 | 0
IL Climate ParentID 325- CO2 Cap Annual v6.20 | 364 | 7750 | Rate Constraint in MTons | FALSE | L | Annual | Allowances Withdrawn (1:1) | Thousand Tons | 0 | 0 | 0 | 0 | 0 | 0 | 0
IL Climate ParentID 325- CO2 Cap Annual v6.20 | 364 | 7750 | Rate Constraint in MTons | FALSE | L | Annual | Allowances Withdrawn (n:1) | Thousand Tons | 0 | 0 | 0 | 0 | 0 | 0 | 0
IL Climate ParentID 325- CO2 Cap Annual v6.20 | 364 | 7750 | Rate Constraint in MTons | FALSE | L | Annual | Net Emissions Allowance Position | Thousand Tons | 0 | 0 | 0 | 0 | 0 | 0 | 0
IL Climate ParentID 325- CO2 Cap Annual v6.20 | 364 | 7750 | Rate Constraint in MTons | FALSE | L | Annual | Fuel Consumed | TBtu | 0 | 0 | 0 | 0 | 0 | 0 | 0
IL Climate ParentID 325- CO2 Cap Annual v6.20 | 364 | 7750 | Rate Constraint in MTons | FALSE | L | Annual | Rate | lb/MMBtu | 0 | 0 | 0 | 0 | 0 | 0 | 0
IL Climate ParentID 325- CO2 Cap Annual v6.20 | 364 | 7750 | Rate Constraint in MTons | FALSE | L | Annual | Generation | TWh | 0 | 0 | 0 | 0 | 0 | 0 | 0
IL Climate ParentID 325- CO2 Cap Annual v6.20 | 364 | 7750 | Rate Constraint in MTons | FALSE | L | Annual | Qualifying Generation | TWh | 0 | 0 | 0 | 0 | 0 | 0 | 0
IL Climate ParentID 325- CO2 Cap Annual v6.20 | 364 | 7750 | Rate Constraint in MTons | FALSE | L | Annual | Rate | lb/MWh | 0 | 0 | 0 | 0 | 0 | 0 | 0
IL Climate ParentID 325- CO2 Cap Annual v6.20 | 364 | 7750 | Rate Constraint in MTons | FALSE | L | Annual | Constraint Shadow Price | US2022$/Ton | 0 | 0 | 0 | 0 | 0 | 0 | 0
IL Climate ParentID 326- CO2 Cap Annual v6.20 | 365 | 7751 | Rate Constraint in MTons | FALSE | L | Annual | Seasons Included | Seasons | Winter, Spring, Summer, Fall | Winter, Spring, Summer, Fall | Winter, Spring, Summer, Fall | Winter, Spring, Summer, Fall | Winter, Spring, Summer, Fall | Winter, Spring, Summer, Fall | Winter, Spring, Summer, Fall
IL Climate ParentID 326- CO2 Cap Annual v6.20 | 365 | 7751 | Rate Constraint in MTons | FALSE | L | Annual | Standard CO2 | Thousand Tons | NA | NA | 63.1947 | 63.1947 | 63.1947 | 63.1947 | 63.1947
IL Climate ParentID 326- CO2 Cap Annual v6.20 | 365 | 7751 | Rate Constraint in MTons | FALSE | L | Annual | Emissions at Affected Plants CO2 | Thousand Tons | 0 | 0 | 0 | 0 | 0 | 0 | 0
IL Climate ParentID 326- CO2 Cap Annual v6.20 | 365 | 7751 | Rate Constraint in MTons | FALSE | L | Annual | Allowances Purchased CO2 | Thousand Tons | 0 | 0 | 0 | 0 | 0 | 0 | 0
IL Climate ParentID 326- CO2 Cap Annual v6.20 | 365 | 7751 | Rate Constraint in MTons | FALSE | L | Annual | Allowances Sold CO2 | Thousand Tons | 0 | 0 | 0 | 0 | 0 | 0 | 0
IL Climate ParentID 326- CO2 Cap Annual v6.20 | 365 | 7751 | Rate Constraint in MTons | FALSE | L | Annual | Allowances Banked | Thousand Tons | 0 | 0 | 0 | 0 | 0 | 0 | 0
IL Climate ParentID 326- CO2 Cap Annual v6.20 | 365 | 7751 | Rate Constraint in MTons | FALSE | L | Annual | Allowances Withdrawn (1:1) | Thousand Tons | 0 | 0 | 0 | 0 | 0 | 0 | 0
IL Climate ParentID 326- CO2 Cap Annual v6.20 | 365 | 7751 | Rate Constraint in MTons | FALSE | L | Annual | Allowances Withdrawn (n:1) | Thousand Tons | 0 | 0 | 0 | 0 | 0 | 0 | 0
IL Climate ParentID 326- CO2 Cap Annual v6.20 | 365 | 7751 | Rate Constraint in MTons | FALSE | L | Annual | Net Emissions Allowance Position | Thousand Tons | 0 | 0 | 0 | 0 | 0 | 0 | 0
IL Climate ParentID 326- CO2 Cap Annual v6.20 | 365 | 7751 | Rate Constraint in MTons | FALSE | L | Annual | Fuel Consumed | TBtu | 0 | 0 | 0 | 0 | 0 | 0 | 0
IL Climate ParentID 326- CO2 Cap Annual v6.20 | 365 | 7751 | Rate Constraint in MTons | FALSE | L | Annual | Rate | lb/MMBtu | 0 | 0 | 0 | 0 | 0 | 0 | 0
IL Climate ParentID 326- CO2 Cap Annual v6.20 | 365 | 7751 | Rate Constraint in MTons | FALSE | L | Annual | Generation | TWh | 0 | 0 | 0 | 0 | 0 | 0 | 0
IL Climate ParentID 326- CO2 Cap Annual v6.20 | 365 | 7751 | Rate Constraint in MTons | FALSE | L | Annual | Qualifying Generation | TWh | 0 | 0 | 0 | 0 | 0 | 0 | 0
IL Climate ParentID 326- CO2 Cap Annual v6.20 | 365 | 7751 | Rate Constraint in MTons | FALSE | L | Annual | Rate | lb/MWh | 0 | 0 | 0 | 0 | 0 | 0 | 0
IL Climate ParentID 326- CO2 Cap Annual v6.20 | 365 | 7751 | Rate Constraint in MTons | FALSE | L | Annual | Constraint Shadow Price | US2022$/Ton | 0 | 0 | 0 | 0 | 0 | 0 | 0
IL Climate ParentID 327- CO2 Cap Annual v6.20 | 366 | 7752 | Rate Constraint in MTons | FALSE | L | Annual | Seasons Included | Seasons | Winter, Spring, Summer, Fall | Winter, Spring, Summer, Fall | Winter, Spring, Summer, Fall | Winter, Spring, Summer, Fall | Winter, Spring, Summer, Fall | Winter, Spring, Summer, Fall | Winter, Spring, Summer, Fall
IL Climate ParentID 327- CO2 Cap Annual v6.20 | 366 | 7752 | Rate Constraint in MTons | FALSE | L | Annual | Standard CO2 | Thousand Tons | NA | NA | 21.1592 | 21.1592 | 21.1592 | 21.1592 | 21.1592
IL Climate ParentID 327- CO2 Cap Annual v6.20 | 366 | 7752 | Rate Constraint in MTons | FALSE | L | Annual | Emissions at Affected Plants CO2 | Thousand Tons | 0 | 0 | 0 | 0 | 0 | 0 | 0
IL Climate ParentID 327- CO2 Cap Annual v6.20 | 366 | 7752 | Rate Constraint in MTons | FALSE | L | Annual | Allowances Purchased CO2 | Thousand Tons | 0 | 0 | 0 | 0 | 0 | 0 | 0
IL Climate ParentID 327- CO2 Cap Annual v6.20 | 366 | 7752 | Rate Constraint in MTons | FALSE | L | Annual | Allowances Sold CO2 | Thousand Tons | 0 | 0 | 0 | 0 | 0 | 0 | 0
IL Climate ParentID 327- CO2 Cap Annual v6.20 | 366 | 7752 | Rate Constraint in MTons | FALSE | L | Annual | Allowances Banked | Thousand Tons | 0 | 0 | 0 | 0 | 0 | 0 | 0
IL Climate ParentID 327- CO2 Cap Annual v6.20 | 366 | 7752 | Rate Constraint in MTons | FALSE | L | Annual | Allowances Withdrawn (1:1) | Thousand Tons | 0 | 0 | 0 | 0 | 0 | 0 | 0
IL Climate ParentID 327- CO2 Cap Annual v6.20 | 366 | 7752 | Rate Constraint in MTons | FALSE | L | Annual | Allowances Withdrawn (n:1) | Thousand Tons | 0 | 0 | 0 | 0 | 0 | 0 | 0
IL Climate ParentID 327- CO2 Cap Annual v6.20 | 366 | 7752 | Rate Constraint in MTons | FALSE | L | Annual | Net Emissions Allowance Position | Thousand Tons | 0 | 0 | 0 | 0 | 0 | 0 | 0
IL Climate ParentID 327- CO2 Cap Annual v6.20 | 366 | 7752 | Rate Constraint in MTons | FALSE | L | Annual | Fuel Consumed | TBtu | 0 | 0 | 0 | 0 | 0 | 0 | 0
IL Climate ParentID 327- CO2 Cap Annual v6.20 | 366 | 7752 | Rate Constraint in MTons | FALSE | L | Annual | Rate | lb/MMBtu | 0 | 0 | 0 | 0 | 0 | 0 | 0
IL Climate ParentID 327- CO2 Cap Annual v6.20 | 366 | 7752 | Rate Constraint in MTons | FALSE | L | Annual | Generation | TWh | 0 | 0 | 0 | 0 | 0 | 0 | 0
IL Climate ParentID 327- CO2 Cap Annual v6.20 | 366 | 7752 | Rate Constraint in MTons | FALSE | L | Annual | Qualifying Generation | TWh | 0 | 0 | 0 | 0 | 0 | 0 | 0
IL Climate ParentID 327- CO2 Cap Annual v6.20 | 366 | 7752 | Rate Constraint in MTons | FALSE | L | Annual | Rate | lb/MWh | 0 | 0 | 0 | 0 | 0 | 0 | 0
IL Climate ParentID 327- CO2 Cap Annual v6.20 | 366 | 7752 | Rate Constraint in MTons | FALSE | L | Annual | Constraint Shadow Price | US2022$/Ton | 0 | 0 | 0 | 0 | 0 | 0 | 0
IL Climate ParentID 328- CO2 Cap Annual v6.20 | 367 | 7753 | Rate Constraint in MTons | FALSE | L | Annual | Seasons Included | Seasons | Winter, Spring, Summer, Fall | Winter, Spring, Summer, Fall | Winter, Spring, Summer, Fall | Winter, Spring, Summer, Fall | Winter, Spring, Summer, Fall | Winter, Spring, Summer, Fall | Winter, Spring, Summer, Fall
IL Climate ParentID 328- CO2 Cap Annual v6.20 | 367 | 7753 | Rate Constraint in MTons | FALSE | L | Annual | Standard CO2 | Thousand Tons | NA | NA | 4.9553 | 4.9553 | 4.9553 | 4.9553 | 4.9553
IL Climate ParentID 328- CO2 Cap Annual v6.20 | 367 | 7753 | Rate Constraint in MTons | FALSE | L | Annual | Emissions at Affected Plants CO2 | Thousand Tons | 0 | 0 | 0 | 0 | 0 | 0 | 0
IL Climate ParentID 328- CO2 Cap Annual v6.20 | 367 | 7753 | Rate Constraint in MTons | FALSE | L | Annual | Allowances Purchased CO2 | Thousand Tons | 0 | 0 | 0 | 0 | 0 | 0 | 0
IL Climate ParentID 328- CO2 Cap Annual v6.20 | 367 | 7753 | Rate Constraint in MTons | FALSE | L | Annual | Allowances Sold CO2 | Thousand Tons | 0 | 0 | 0 | 0 | 0 | 0 | 0
IL Climate ParentID 328- CO2 Cap Annual v6.20 | 367 | 7753 | Rate Constraint in MTons | FALSE | L | Annual | Allowances Banked | Thousand Tons | 0 | 0 | 0 | 0 | 0 | 0 | 0
IL Climate ParentID 328- CO2 Cap Annual v6.20 | 367 | 7753 | Rate Constraint in MTons | FALSE | L | Annual | Allowances Withdrawn (1:1) | Thousand Tons | 0 | 0 | 0 | 0 | 0 | 0 | 0
IL Climate ParentID 328- CO2 Cap Annual v6.20 | 367 | 7753 | Rate Constraint in MTons | FALSE | L | Annual | Allowances Withdrawn (n:1) | Thousand Tons | 0 | 0 | 0 | 0 | 0 | 0 | 0
IL Climate ParentID 328- CO2 Cap Annual v6.20 | 367 | 7753 | Rate Constraint in MTons | FALSE | L | Annual | Net Emissions Allowance Position | Thousand Tons | 0 | 0 | 0 | 0 | 0 | 0 | 0
IL Climate ParentID 328- CO2 Cap Annual v6.20 | 367 | 7753 | Rate Constraint in MTons | FALSE | L | Annual | Fuel Consumed | TBtu | 0 | 0 | 0 | 0 | 0 | 0 | 0
IL Climate ParentID 328- CO2 Cap Annual v6.20 | 367 | 7753 | Rate Constraint in MTons | FALSE | L | Annual | Rate | lb/MMBtu | 0 | 0 | 0 | 0 | 0 | 0 | 0
IL Climate ParentID 328- CO2 Cap Annual v6.20 | 367 | 7753 | Rate Constraint in MTons | FALSE | L | Annual | Generation | TWh | 0 | 0 | 0 | 0 | 0 | 0 | 0
IL Climate ParentID 328- CO2 Cap Annual v6.20 | 367 | 7753 | Rate Constraint in MTons | FALSE | L | Annual | Qualifying Generation | TWh | 0 | 0 | 0 | 0 | 0 | 0 | 0
IL Climate ParentID 328- CO2 Cap Annual v6.20 | 367 | 7753 | Rate Constraint in MTons | FALSE | L | Annual | Rate | lb/MWh | 0 | 0 | 0 | 0 | 0 | 0 | 0
IL Climate ParentID 328- CO2 Cap Annual v6.20 | 367 | 7753 | Rate Constraint in MTons | FALSE | L | Annual | Constraint Shadow Price | US2022$/Ton | 0 | 0 | 0 | 0 | 0 | 0 | 0
IL Climate ParentID 329- CO2 Cap Annual v6.20 | 368 | 7754 | Rate Constraint in MTons | FALSE | L | Annual | Seasons Included | Seasons | Winter, Spring, Summer, Fall | Winter, Spring, Summer, Fall | Winter, Spring, Summer, Fall | Winter, Spring, Summer, Fall | Winter, Spring, Summer, Fall | Winter, Spring, Summer, Fall | Winter, Spring, Summer, Fall
IL Climate ParentID 329- CO2 Cap Annual v6.20 | 368 | 7754 | Rate Constraint in MTons | FALSE | L | Annual | Standard CO2 | Thousand Tons | NA | NA | 24.3959 | 24.3959 | 24.3959 | 24.3959 | 24.3959
IL Climate ParentID 329- CO2 Cap Annual v6.20 | 368 | 7754 | Rate Constraint in MTons | FALSE | L | Annual | Emissions at Affected Plants CO2 | Thousand Tons | 0 | 0 | 0 | 0 | 0 | 0 | 0
IL Climate ParentID 329- CO2 Cap Annual v6.20 | 368 | 7754 | Rate Constraint in MTons | FALSE | L | Annual | Allowances Purchased CO2 | Thousand Tons | 0 | 0 | 0 | 0 | 0 | 0 | 0
IL Climate ParentID 329- CO2 Cap Annual v6.20 | 368 | 7754 | Rate Constraint in MTons | FALSE | L | Annual | Allowances Sold CO2 | Thousand Tons | 0 | 0 | 0 | 0 | 0 | 0 | 0
IL Climate ParentID 329- CO2 Cap Annual v6.20 | 368 | 7754 | Rate Constraint in MTons | FALSE | L | Annual | Allowances Banked | Thousand Tons | 0 | 0 | 0 | 0 | 0 | 0 | 0
IL Climate ParentID 329- CO2 Cap Annual v6.20 | 368 | 7754 | Rate Constraint in MTons | FALSE | L | Annual | Allowances Withdrawn (1:1) | Thousand Tons | 0 | 0 | 0 | 0 | 0 | 0 | 0
IL Climate ParentID 329- CO2 Cap Annual v6.20 | 368 | 7754 | Rate Constraint in MTons | FALSE | L | Annual | Allowances Withdrawn (n:1) | Thousand Tons | 0 | 0 | 0 | 0 | 0 | 0 | 0
IL Climate ParentID 329- CO2 Cap Annual v6.20 | 368 | 7754 | Rate Constraint in MTons | FALSE | L | Annual | Net Emissions Allowance Position | Thousand Tons | 0 | 0 | 0 | 0 | 0 | 0 | 0
IL Climate ParentID 329- CO2 Cap Annual v6.20 | 368 | 7754 | Rate Constraint in MTons | FALSE | L | Annual | Fuel Consumed | TBtu | 0 | 0 | 0 | 0 | 0 | 0 | 0
IL Climate ParentID 329- CO2 Cap Annual v6.20 | 368 | 7754 | Rate Constraint in MTons | FALSE | L | Annual | Rate | lb/MMBtu | 0 | 0 | 0 | 0 | 0 | 0 | 0
IL Climate ParentID 329- CO2 Cap Annual v6.20 | 368 | 7754 | Rate Constraint in MTons | FALSE | L | Annual | Generation | TWh | 0 | 0 | 0 | 0 | 0 | 0 | 0
IL Climate ParentID 329- CO2 Cap Annual v6.20 | 368 | 7754 | Rate Constraint in MTons | FALSE | L | Annual | Qualifying Generation | TWh | 0 | 0 | 0 | 0 | 0 | 0 | 0
IL Climate ParentID 329- CO2 Cap Annual v6.20 | 368 | 7754 | Rate Constraint in MTons | FALSE | L | Annual | Rate | lb/MWh | 0 | 0 | 0 | 0 | 0 | 0 | 0
IL Climate ParentID 329- CO2 Cap Annual v6.20 | 368 | 7754 | Rate Constraint in MTons | FALSE | L | Annual | Constraint Shadow Price | US2022$/Ton | 0 | 0 | 0 | 0 | 0 | 0 | 0
IL Climate ParentID 330- CO2 Cap Annual v6.20 | 369 | 7755 | Rate Constraint in MTons | FALSE | L | Annual | Seasons Included | Seasons | Winter, Spring, Summer, Fall | Winter, Spring, Summer, Fall | Winter, Spring, Summer, Fall | Winter, Spring, Summer, Fall | Winter, Spring, Summer, Fall | Winter, Spring, Summer, Fall | Winter, Spring, Summer, Fall
IL Climate ParentID 330- CO2 Cap Annual v6.20 | 369 | 7755 | Rate Constraint in MTons | FALSE | L | Annual | Standard CO2 | Thousand Tons | NA | NA | 99.3289 | 99.3289 | 99.3289 | 99.3289 | 99.3289
IL Climate ParentID 330- CO2 Cap Annual v6.20 | 369 | 7755 | Rate Constraint in MTons | FALSE | L | Annual | Emissions at Affected Plants CO2 | Thousand Tons | 0 | 0 | 0 | 0 | 0 | 0 | 0
IL Climate ParentID 330- CO2 Cap Annual v6.20 | 369 | 7755 | Rate Constraint in MTons | FALSE | L | Annual | Allowances Purchased CO2 | Thousand Tons | 0 | 0 | 0 | 0 | 0 | 0 | 0
IL Climate ParentID 330- CO2 Cap Annual v6.20 | 369 | 7755 | Rate Constraint in MTons | FALSE | L | Annual | Allowances Sold CO2 | Thousand Tons | 0 | 0 | 0 | 0 | 0 | 0 | 0
IL Climate ParentID 330- CO2 Cap Annual v6.20 | 369 | 7755 | Rate Constraint in MTons | FALSE | L | Annual | Allowances Banked | Thousand Tons | 0 | 0 | 0 | 0 | 0 | 0 | 0
IL Climate ParentID 330- CO2 Cap Annual v6.20 | 369 | 7755 | Rate Constraint in MTons | FALSE | L | Annual | Allowances Withdrawn (1:1) | Thousand Tons | 0 | 0 | 0 | 0 | 0 | 0 | 0
IL Climate ParentID 330- CO2 Cap Annual v6.20 | 369 | 7755 | Rate Constraint in MTons | FALSE | L | Annual | Allowances Withdrawn (n:1) | Thousand Tons | 0 | 0 | 0 | 0 | 0 | 0 | 0
IL Climate ParentID 330- CO2 Cap Annual v6.20 | 369 | 7755 | Rate Constraint in MTons | FALSE | L | Annual | Net Emissions Allowance Position | Thousand Tons | 0 | 0 | 0 | 0 | 0 | 0 | 0
IL Climate ParentID 330- CO2 Cap Annual v6.20 | 369 | 7755 | Rate Constraint in MTons | FALSE | L | Annual | Fuel Consumed | TBtu | 0 | 0 | 0 | 0 | 0 | 0 | 0
IL Climate ParentID 330- CO2 Cap Annual v6.20 | 369 | 7755 | Rate Constraint in MTons | FALSE | L | Annual | Rate | lb/MMBtu | 0 | 0 | 0 | 0 | 0 | 0 | 0
IL Climate ParentID 330- CO2 Cap Annual v6.20 | 369 | 7755 | Rate Constraint in MTons | FALSE | L | Annual | Generation | TWh | 0 | 0 | 0 | 0 | 0 | 0 | 0
IL Climate ParentID 330- CO2 Cap Annual v6.20 | 369 | 7755 | Rate Constraint in MTons | FALSE | L | Annual | Qualifying Generation | TWh | 0 | 0 | 0 | 0 | 0 | 0 | 0
IL Climate ParentID 330- CO2 Cap Annual v6.20 | 369 | 7755 | Rate Constraint in MTons | FALSE | L | Annual | Rate | lb/MWh | 0 | 0 | 0 | 0 | 0 | 0 | 0
IL Climate ParentID 330- CO2 Cap Annual v6.20 | 369 | 7755 | Rate Constraint in MTons | FALSE | L | Annual | Constraint Shadow Price | US2022$/Ton | 0 | 0 | 0 | 0 | 0 | 0 | 0
IL Climate ParentID 331- CO2 Cap Annual v6.20 | 370 | 7756 | Rate Constraint in MTons | FALSE | L | Annual | Seasons Included | Seasons | Winter, Spring, Summer, Fall | Winter, Spring, Summer, Fall | Winter, Spring, Summer, Fall | Winter, Spring, Summer, Fall | Winter, Spring, Summer, Fall | Winter, Spring, Summer, Fall | Winter, Spring, Summer, Fall
IL Climate ParentID 331- CO2 Cap Annual v6.20 | 370 | 7756 | Rate Constraint in MTons | FALSE | L | Annual | Standard CO2 | Thousand Tons | NA | NA | 43.4235 | 43.4235 | 43.4235 | 43.4235 | 43.4235
IL Climate ParentID 331- CO2 Cap Annual v6.20 | 370 | 7756 | Rate Constraint in MTons | FALSE | L | Annual | Emissions at Affected Plants CO2 | Thousand Tons | 0 | 0 | 0.69271 | 0 | 0 | 0 | 0
IL Climate ParentID 331- CO2 Cap Annual v6.20 | 370 | 7756 | Rate Constraint in MTons | FALSE | L | Annual | Allowances Purchased CO2 | Thousand Tons | 0 | 0 | 0 | 0 | 0 | 0 | 0
IL Climate ParentID 331- CO2 Cap Annual v6.20 | 370 | 7756 | Rate Constraint in MTons | FALSE | L | Annual | Allowances Sold CO2 | Thousand Tons | 0 | 0 | 0 | 0 | 0 | 0 | 0
IL Climate ParentID 331- CO2 Cap Annual v6.20 | 370 | 7756 | Rate Constraint in MTons | FALSE | L | Annual | Allowances Banked | Thousand Tons | 0 | 0 | 0 | 0 | 0 | 0 | 0
IL Climate ParentID 331- CO2 Cap Annual v6.20 | 370 | 7756 | Rate Constraint in MTons | FALSE | L | Annual | Allowances Withdrawn (1:1) | Thousand Tons | 0 | 0 | 0 | 0 | 0 | 0 | 0
IL Climate ParentID 331- CO2 Cap Annual v6.20 | 370 | 7756 | Rate Constraint in MTons | FALSE | L | Annual | Allowances Withdrawn (n:1) | Thousand Tons | 0 | 0 | 0 | 0 | 0 | 0 | 0
IL Climate ParentID 331- CO2 Cap Annual v6.20 | 370 | 7756 | Rate Constraint in MTons | FALSE | L | Annual | Net Emissions Allowance Position | Thousand Tons | 0 | 0 | 0.69271 | 0 | 0 | 0 | 0
IL Climate ParentID 331- CO2 Cap Annual v6.20 | 370 | 7756 | Rate Constraint in MTons | FALSE | L | Annual | Fuel Consumed | TBtu | 0 | 0 | 0.011833 | 0 | 0 | 0 | 0
IL Climate ParentID 331- CO2 Cap Annual v6.20 | 370 | 7756 | Rate Constraint in MTons | FALSE | L | Annual | Rate | lb/MMBtu | 0 | 0 | 117.08 | 0 | 0 | 0 | 0
IL Climate ParentID 331- CO2 Cap Annual v6.20 | 370 | 7756 | Rate Constraint in MTons | FALSE | L | Annual | Generation | TWh | 0 | 0 | 0.0010008 | 0 | 0 | 0 | 0
IL Climate ParentID 331- CO2 Cap Annual v6.20 | 370 | 7756 | Rate Constraint in MTons | FALSE | L | Annual | Qualifying Generation | TWh | 0 | 0 | 0.0010008 | 0 | 0 | 0 | 0
IL Climate ParentID 331- CO2 Cap Annual v6.20 | 370 | 7756 | Rate Constraint in MTons | FALSE | L | Annual | Rate | lb/MWh | 0 | 0 | 1384.3344 | 0 | 0 | 0 | 0
IL Climate ParentID 331- CO2 Cap Annual v6.20 | 370 | 7756 | Rate Constraint in MTons | FALSE | L | Annual | Constraint Shadow Price | US2022$/Ton | 0 | 0 | 0 | 0 | 0 | 0 | 0
IL Climate ParentID 336- CO2 Cap Annual v6.20 | 371 | 7757 | Rate Constraint in MTons | FALSE | L | Annual | Seasons Included | Seasons | Winter, Spring, Summer, Fall | Winter, Spring, Summer, Fall | Winter, Spring, Summer, Fall | Winter, Spring, Summer, Fall | Winter, Spring, Summer, Fall | Winter, Spring, Summer, Fall | Winter, Spring, Summer, Fall
IL Climate ParentID 336- CO2 Cap Annual v6.20 | 371 | 7757 | Rate Constraint in MTons | FALSE | L | Annual | Standard CO2 | Thousand Tons | NA | NA | 190.9653 | 190.9653 | 190.9653 | 190.9653 | 190.9653
IL Climate ParentID 336- CO2 Cap Annual v6.20 | 371 | 7757 | Rate Constraint in MTons | FALSE | L | Annual | Emissions at Affected Plants CO2 | Thousand Tons | 0 | 0 | 24.4847 | 0 | 0 | 0 | 0
IL Climate ParentID 336- CO2 Cap Annual v6.20 | 371 | 7757 | Rate Constraint in MTons | FALSE | L | Annual | Allowances Purchased CO2 | Thousand Tons | 0 | 0 | 0 | 0 | 0 | 0 | 0
IL Climate ParentID 336- CO2 Cap Annual v6.20 | 371 | 7757 | Rate Constraint in MTons | FALSE | L | Annual | Allowances Sold CO2 | Thousand Tons | 0 | 0 | 0 | 0 | 0 | 0 | 0
IL Climate ParentID 336- CO2 Cap Annual v6.20 | 371 | 7757 | Rate Constraint in MTons | FALSE | L | Annual | Allowances Banked | Thousand Tons | 0 | 0 | 0 | 0 | 0 | 0 | 0
IL Climate ParentID 336- CO2 Cap Annual v6.20 | 371 | 7757 | Rate Constraint in MTons | FALSE | L | Annual | Allowances Withdrawn (1:1) | Thousand Tons | 0 | 0 | 0 | 0 | 0 | 0 | 0
IL Climate ParentID 336- CO2 Cap Annual v6.20 | 371 | 7757 | Rate Constraint in MTons | FALSE | L | Annual | Allowances Withdrawn (n:1) | Thousand Tons | 0 | 0 | 0 | 0 | 0 | 0 | 0
IL Climate ParentID 336- CO2 Cap Annual v6.20 | 371 | 7757 | Rate Constraint in MTons | FALSE | L | Annual | Net Emissions Allowance Position | Thousand Tons | 0 | 0 | 24.4847 | 0 | 0 | 0 | 0
IL Climate ParentID 336- CO2 Cap Annual v6.20 | 371 | 7757 | Rate Constraint in MTons | FALSE | L | Annual | Fuel Consumed | TBtu | 0 | 0 | 0.41826 | 0 | 0 | 0 | 0
IL Climate ParentID 336- CO2 Cap Annual v6.20 | 371 | 7757 | Rate Constraint in MTons | FALSE | L | Annual | Rate | lb/MMBtu | 0 | 0 | 117.08 | 0 | 0 | 0 | 0
IL Climate ParentID 336- CO2 Cap Annual v6.20 | 371 | 7757 | Rate Constraint in MTons | FALSE | L | Annual | Generation | TWh | 0 | 0 | 0.03706 | 0 | 0 | 0 | 0
IL Climate ParentID 336- CO2 Cap Annual v6.20 | 371 | 7757 | Rate Constraint in MTons | FALSE | L | Annual | Qualifying Generation | TWh | 0 | 0 | 0.03706 | 0 | 0 | 0 | 0
IL Climate ParentID 336- CO2 Cap Annual v6.20 | 371 | 7757 | Rate Constraint in MTons | FALSE | L | Annual | Rate | lb/MWh | 0 | 0 | 1321.3649 | 0 | 0 | 0 | 0
IL Climate ParentID 336- CO2 Cap Annual v6.20 | 371 | 7757 | Rate Constraint in MTons | FALSE | L | Annual | Constraint Shadow Price | US2022$/Ton | 0 | 0 | 0 | 0 | 0 | 0 | 0
IL Climate ParentID 3563- CO2 Cap Annual v6.20 | 372 | 7783 | Rate Constraint in MTons | FALSE | L | Annual | Seasons Included | Seasons | Winter, Spring, Summer, Fall | Winter, Spring, Summer, Fall | Winter, Spring, Summer, Fall | Winter, Spring, Summer, Fall | Winter, Spring, Summer, Fall | Winter, Spring, Summer, Fall | Winter, Spring, Summer, Fall
IL Climate ParentID 3563- CO2 Cap Annual v6.20 | 372 | 7783 | Rate Constraint in MTons | FALSE | L | Annual | Standard CO2 | Thousand Tons | NA | NA | 3726.0581 | 3726.0581 | 3726.0581 | 3726.0581 | 3726.0581
IL Climate ParentID 3563- CO2 Cap Annual v6.20 | 372 | 7783 | Rate Constraint in MTons | FALSE | L | Annual | Emissions at Affected Plants CO2 | Thousand Tons | 0 | 0 | 2996.4155 | 0 | 0 | 0 | 0
IL Climate ParentID 3563- CO2 Cap Annual v6.20 | 372 | 7783 | Rate Constraint in MTons | FALSE | L | Annual | Allowances Purchased CO2 | Thousand Tons | 0 | 0 | 0 | 0 | 0 | 0 | 0
IL Climate ParentID 3563- CO2 Cap Annual v6.20 | 372 | 7783 | Rate Constraint in MTons | FALSE | L | Annual | Allowances Sold CO2 | Thousand Tons | 0 | 0 | 0 | 0 | 0 | 0 | 0
IL Climate ParentID 3563- CO2 Cap Annual v6.20 | 372 | 7783 | Rate Constraint in MTons | FALSE | L | Annual | Allowances Banked | Thousand Tons | 0 | 0 | 0 | 0 | 0 | 0 | 0
IL Climate ParentID 3563- CO2 Cap Annual v6.20 | 372 | 7783 | Rate Constraint in MTons | FALSE | L | Annual | Allowances Withdrawn (1:1) | Thousand Tons | 0 | 0 | 0 | 0 | 0 | 0 | 0
IL Climate ParentID 3563- CO2 Cap Annual v6.20 | 372 | 7783 | Rate Constraint in MTons | FALSE | L | Annual | Allowances Withdrawn (n:1) | Thousand Tons | 0 | 0 | 0 | 0 | 0 | 0 | 0
IL Climate ParentID 3563- CO2 Cap Annual v6.20 | 372 | 7783 | Rate Constraint in MTons | FALSE | L | Annual | Net Emissions Allowance Position | Thousand Tons | 0 | 0 | 2996.4155 | 0 | 0 | 0 | 0
IL Climate ParentID 3563- CO2 Cap Annual v6.20 | 372 | 7783 | Rate Constraint in MTons | FALSE | L | Annual | Fuel Consumed | TBtu | 0 | 0 | 29.0821 | 0 | 0 | 0 | 0
IL Climate ParentID 3563- CO2 Cap Annual v6.20 | 372 | 7783 | Rate Constraint in MTons | FALSE | L | Annual | Rate | lb/MMBtu | 0 | 0 | 206.0663 | 0 | 0 | 0 | 0
IL Climate ParentID 3563- CO2 Cap Annual v6.20 | 372 | 7783 | Rate Constraint in MTons | FALSE | L | Annual | Generation | TWh | 0 | 0 | 3.0968 | 0 | 0 | 0 | 0
IL Climate ParentID 3563- CO2 Cap Annual v6.20 | 372 | 7783 | Rate Constraint in MTons | FALSE | L | Annual | Qualifying Generation | TWh | 0 | 0 | 3.0968 | 0 | 0 | 0 | 0
IL Climate ParentID 3563- CO2 Cap Annual v6.20 | 372 | 7783 | Rate Constraint in MTons | FALSE | L | Annual | Rate | lb/MWh | 0 | 0 | 1935.1684 | 0 | 0 | 0 | 0
IL Climate ParentID 3563- CO2 Cap Annual v6.20 | 372 | 7783 | Rate Constraint in MTons | FALSE | L | Annual | Constraint Shadow Price | US2022$/Ton | 0 | 0 | 0 | 0 | 0 | 0 | 0
IL Climate ParentID 3564- CO2 Cap Annual v6.20 | 373 | 7784 | Rate Constraint in MTons | FALSE | L | Annual | Seasons Included | Seasons | Winter, Spring, Summer, Fall | Winter, Spring, Summer, Fall | Winter, Spring, Summer, Fall | Winter, Spring, Summer, Fall | Winter, Spring, Summer, Fall | Winter, Spring, Summer, Fall | Winter, Spring, Summer, Fall
IL Climate ParentID 3564- CO2 Cap Annual v6.20 | 373 | 7784 | Rate Constraint in MTons | FALSE | L | Annual | Standard CO2 | Thousand Tons | NA | NA | 3621.2811 | 3621.2811 | 3621.2811 | 3621.2811 | 3621.2811
IL Climate ParentID 3564- CO2 Cap Annual v6.20 | 373 | 7784 | Rate Constraint in MTons | FALSE | L | Annual | Emissions at Affected Plants CO2 | Thousand Tons | 0 | 0 | 3036.5734 | 0 | 0 | 0 | 0
IL Climate ParentID 3564- CO2 Cap Annual v6.20 | 373 | 7784 | Rate Constraint in MTons | FALSE | L | Annual | Allowances Purchased CO2 | Thousand Tons | 0 | 0 | 0 | 0 | 0 | 0 | 0
IL Climate ParentID 3564- CO2 Cap Annual v6.20 | 373 | 7784 | Rate Constraint in MTons | FALSE | L | Annual | Allowances Sold CO2 | Thousand Tons | 0 | 0 | 0 | 0 | 0 | 0 | 0
IL Climate ParentID 3564- CO2 Cap Annual v6.20 | 373 | 7784 | Rate Constraint in MTons | FALSE | L | Annual | Allowances Banked | Thousand Tons | 0 | 0 | 0 | 0 | 0 | 0 | 0
IL Climate ParentID 3564- CO2 Cap Annual v6.20 | 373 | 7784 | Rate Constraint in MTons | FALSE | L | Annual | Allowances Withdrawn (1:1) | Thousand Tons | 0 | 0 | 0 | 0 | 0 | 0 | 0
IL Climate ParentID 3564- CO2 Cap Annual v6.20 | 373 | 7784 | Rate Constraint in MTons | FALSE | L | Annual | Allowances Withdrawn (n:1) | Thousand Tons | 0 | 0 | 0 | 0 | 0 | 0 | 0
IL Climate ParentID 3564- CO2 Cap Annual v6.20 | 373 | 7784 | Rate Constraint in MTons | FALSE | L | Annual | Net Emissions Allowance Position | Thousand Tons | 0 | 0 | 3036.5734 | 0 | 0 | 0 | 0
IL Climate ParentID 3564- CO2 Cap Annual v6.20 | 373 | 7784 | Rate Constraint in MTons | FALSE | L | Annual | Fuel Consumed | TBtu | 0 | 0 | 29.4718 | 0 | 0 | 0 | 0
IL Climate ParentID 3564- CO2 Cap Annual v6.20 | 373 | 7784 | Rate Constraint in MTons | FALSE | L | Annual | Rate | lb/MMBtu | 0 | 0 | 206.0663 | 0 | 0 | 0 | 0
IL Climate ParentID 3564- CO2 Cap Annual v6.20 | 373 | 7784 | Rate Constraint in MTons | FALSE | L | Annual | Generation | TWh | 0 | 0 | 3.1534 | 0 | 0 | 0 | 0
IL Climate ParentID 3564- CO2 Cap Annual v6.20 | 373 | 7784 | Rate Constraint in MTons | FALSE | L | Annual | Qualifying Generation | TWh | 0 | 0 | 3.1534 | 0 | 0 | 0 | 0
IL Climate ParentID 3564- CO2 Cap Annual v6.20 | 373 | 7784 | Rate Constraint in MTons | FALSE | L | Annual | Rate | lb/MWh | 0 | 0 | 1925.8954 | 0 | 0 | 0 | 0
IL Climate ParentID 3564- CO2 Cap Annual v6.20 | 373 | 7784 | Rate Constraint in MTons | FALSE | L | Annual | Constraint Shadow Price | US2022$/Ton | 0 | 0 | 0 | 0 | 0 | 0 | 0
IL Climate ParentID 450- CO2 Cap Annual v6.20 | 374 | 7758 | Rate Constraint in MTons | FALSE | L | Annual | Seasons Included | Seasons | Winter, Spring, Summer, Fall | Winter, Spring, Summer, Fall | Winter, Spring, Summer, Fall | Winter, Spring, Summer, Fall | Winter, Spring, Summer, Fall | Winter, Spring, Summer, Fall | Winter, Spring, Summer, Fall
IL Climate ParentID 450- CO2 Cap Annual v6.20 | 374 | 7758 | Rate Constraint in MTons | FALSE | L | Annual | Standard CO2 | Thousand Tons | NA | NA | 29.8709 | 29.8709 | 29.8709 | 29.8709 | 29.8709
IL Climate ParentID 450- CO2 Cap Annual v6.20 | 374 | 7758 | Rate Constraint in MTons | FALSE | L | Annual | Emissions at Affected Plants CO2 | Thousand Tons | 0 | 0 | 12.1806 | 0 | 0 | 0 | 0
IL Climate ParentID 450- CO2 Cap Annual v6.20 | 374 | 7758 | Rate Constraint in MTons | FALSE | L | Annual | Allowances Purchased CO2 | Thousand Tons | 0 | 0 | 0 | 0 | 0 | 0 | 0
IL Climate ParentID 450- CO2 Cap Annual v6.20 | 374 | 7758 | Rate Constraint in MTons | FALSE | L | Annual | Allowances Sold CO2 | Thousand Tons | 0 | 0 | 0 | 0 | 0 | 0 | 0
IL Climate ParentID 450- CO2 Cap Annual v6.20 | 374 | 7758 | Rate Constraint in MTons | FALSE | L | Annual | Allowances Banked | Thousand Tons | 0 | 0 | 0 | 0 | 0 | 0 | 0
IL Climate ParentID 450- CO2 Cap Annual v6.20 | 374 | 7758 | Rate Constraint in MTons | FALSE | L | Annual | Allowances Withdrawn (1:1) | Thousand Tons | 0 | 0 | 0 | 0 | 0 | 0 | 0
IL Climate ParentID 450- CO2 Cap Annual v6.20 | 374 | 7758 | Rate Constraint in MTons | FALSE | L | Annual | Allowances Withdrawn (n:1) | Thousand Tons | 0 | 0 | 0 | 0 | 0 | 0 | 0
IL Climate ParentID 450- CO2 Cap Annual v6.20 | 374 | 7758 | Rate Constraint in MTons | FALSE | L | Annual | Net Emissions Allowance Position | Thousand Tons | 0 | 0 | 12.1806 | 0 | 0 | 0 | 0
IL Climate ParentID 450- CO2 Cap Annual v6.20 | 374 | 7758 | Rate Constraint in MTons | FALSE | L | Annual | Fuel Consumed | TBtu | 0 | 0 | 0.20807 | 0 | 0 | 0 | 0
IL Climate ParentID 450- CO2 Cap Annual v6.20 | 374 | 7758 | Rate Constraint in MTons | FALSE | L | Annual | Rate | lb/MMBtu | 0 | 0 | 117.08 | 0 | 0 | 0 | 0
IL Climate ParentID 450- CO2 Cap Annual v6.20 | 374 | 7758 | Rate Constraint in MTons | FALSE | L | Annual | Generation | TWh | 0 | 0 | 0.019365 | 0 | 0 | 0 | 0
IL Climate ParentID 450- CO2 Cap Annual v6.20 | 374 | 7758 | Rate Constraint in MTons | FALSE | L | Annual | Qualifying Generation | TWh | 0 | 0 | 0.019365 | 0 | 0 | 0 | 0
IL Climate ParentID 450- CO2 Cap Annual v6.20 | 374 | 7758 | Rate Constraint in MTons | FALSE | L | Annual | Rate | lb/MWh | 0 | 0 | 1258.0246 | 0 | 0 | 0 | 0
IL Climate ParentID 450- CO2 Cap Annual v6.20 | 374 | 7758 | Rate Constraint in MTons | FALSE | L | Annual | Constraint Shadow Price | US2022$/Ton | 0 | 0 | 0 | 0 | 0 | 0 | 0
IL Climate ParentID 451- CO2 Cap Annual v6.20 | 375 | 7759 | Rate Constraint in MTons | FALSE | L | Annual | Seasons Included | Seasons | Winter, Spring, Summer, Fall | Winter, Spring, Summer, Fall | Winter, Spring, Summer, Fall | Winter, Spring, Summer, Fall | Winter, Spring, Summer, Fall | Winter, Spring, Summer, Fall | Winter, Spring, Summer, Fall
IL Climate ParentID 451- CO2 Cap Annual v6.20 | 375 | 7759 | Rate Constraint in MTons | FALSE | L | Annual | Standard CO2 | Thousand Tons | NA | NA | 28.5997 | 28.5997 | 28.5997 | 28.5997 | 28.5997
IL Climate ParentID 451- CO2 Cap Annual v6.20 | 375 | 7759 | Rate Constraint in MTons | FALSE | L | Annual | Emissions at Affected Plants CO2 | Thousand Tons | 0 | 0 | 6.9904 | 0 | 0 | 0 | 0
IL Climate ParentID 451- CO2 Cap Annual v6.20 | 375 | 7759 | Rate Constraint in MTons | FALSE | L | Annual | Allowances Purchased CO2 | Thousand Tons | 0 | 0 | 0 | 0 | 0 | 0 | 0
IL Climate ParentID 451- CO2 Cap Annual v6.20 | 375 | 7759 | Rate Constraint in MTons | FALSE | L | Annual | Allowances Sold CO2 | Thousand Tons | 0 | 0 | 0 | 0 | 0 | 0 | 0
IL Climate ParentID 451- CO2 Cap Annual v6.20 | 375 | 7759 | Rate Constraint in MTons | FALSE | L | Annual | Allowances Banked | Thousand Tons | 0 | 0 | 0 | 0 | 0 | 0 | 0
IL Climate ParentID 451- CO2 Cap Annual v6.20 | 375 | 7759 | Rate Constraint in MTons | FALSE | L | Annual | Allowances Withdrawn (1:1) | Thousand Tons | 0 | 0 | 0 | 0 | 0 | 0 | 0
IL Climate ParentID 451- CO2 Cap Annual v6.20 | 375 | 7759 | Rate Constraint in MTons | FALSE | L | Annual | Allowances Withdrawn (n:1) | Thousand Tons | 0 | 0 | 0 | 0 | 0 | 0 | 0
IL Climate ParentID 451- CO2 Cap Annual v6.20 | 375 | 7759 | Rate Constraint in MTons | FALSE | L | Annual | Net Emissions Allowance Position | Thousand Tons | 0 | 0 | 6.9904 | 0 | 0 | 0 | 0
IL Climate ParentID 451- CO2 Cap Annual v6.20 | 375 | 7759 | Rate Constraint in MTons | FALSE | L | Annual | Fuel Consumed | TBtu | 0 | 0 | 0.11941 | 0 | 0 | 0 | 0
IL Climate ParentID 451- CO2 Cap Annual v6.20 | 375 | 7759 | Rate Constraint in MTons | FALSE | L | Annual | Rate | lb/MMBtu | 0 | 0 | 117.08 | 0 | 0 | 0 | 0
IL Climate ParentID 451- CO2 Cap Annual v6.20 | 375 | 7759 | Rate Constraint in MTons | FALSE | L | Annual | Generation | TWh | 0 | 0 | 0.011025 | 0 | 0 | 0 | 0
IL Climate ParentID 451- CO2 Cap Annual v6.20 | 375 | 7759 | Rate Constraint in MTons | FALSE | L | Annual | Qualifying Generation | TWh | 0 | 0 | 0.011025 | 0 | 0 | 0 | 0
IL Climate ParentID 451- CO2 Cap Annual v6.20 | 375 | 7759 | Rate Constraint in MTons | FALSE | L | Annual | Rate | lb/MWh | 0 | 0 | 1268.1524 | 0 | 0 | 0 | 0
IL Climate ParentID 451- CO2 Cap Annual v6.20 | 375 | 7759 | Rate Constraint in MTons | FALSE | L | Annual | Constraint Shadow Price | US2022$/Ton | 0 | 0 | 0 | 0 | 0 | 0 | 0
IL Climate ParentID 452- CO2 Cap Annual v6.20 | 376 | 7760 | Rate Constraint in MTons | FALSE | L | Annual | Seasons Included | Seasons | Winter, Spring, Summer, Fall | Winter, Spring, Summer, Fall | Winter, Spring, Summer, Fall | Winter, Spring, Summer, Fall | Winter, Spring, Summer, Fall | Winter, Spring, Summer, Fall | Winter, Spring, Summer, Fall
IL Climate ParentID 452- CO2 Cap Annual v6.20 | 376 | 7760 | Rate Constraint in MTons | FALSE | L | Annual | Standard CO2 | Thousand Tons | NA | NA | 70.0018 | 70.0018 | 70.0018 | 70.0018 | 70.0018
IL Climate ParentID 452- CO2 Cap Annual v6.20 | 376 | 7760 | Rate Constraint in MTons | FALSE | L | Annual | Emissions at Affected Plants CO2 | Thousand Tons | 0 | 0 | 12.952 | 0 | 0 | 0 | 0
IL Climate ParentID 452- CO2 Cap Annual v6.20 | 376 | 7760 | Rate Constraint in MTons | FALSE | L | Annual | Allowances Purchased CO2 | Thousand Tons | 0 | 0 | 0 | 0 | 0 | 0 | 0
IL Climate ParentID 452- CO2 Cap Annual v6.20 | 376 | 7760 | Rate Constraint in MTons | FALSE | L | Annual | Allowances Sold CO2 | Thousand Tons | 0 | 0 | 0 | 0 | 0 | 0 | 0
IL Climate ParentID 452- CO2 Cap Annual v6.20 | 376 | 7760 | Rate Constraint in MTons | FALSE | L | Annual | Allowances Banked | Thousand Tons | 0 | 0 | 0 | 0 | 0 | 0 | 0
IL Climate ParentID 452- CO2 Cap Annual v6.20 | 376 | 7760 | Rate Constraint in MTons | FALSE | L | Annual | Allowances Withdrawn (1:1) | Thousand Tons | 0 | 0 | 0 | 0 | 0 | 0 | 0
IL Climate ParentID 452- CO2 Cap Annual v6.20 | 376 | 7760 | Rate Constraint in MTons | FALSE | L | Annual | Allowances Withdrawn (n:1) | Thousand Tons | 0 | 0 | 0 | 0 | 0 | 0 | 0
IL Climate ParentID 452- CO2 Cap Annual v6.20 | 376 | 7760 | Rate Constraint in MTons | FALSE | L | Annual | Net Emissions Allowance Position | Thousand Tons | 0 | 0 | 12.952 | 0 | 0 | 0 | 0
IL Climate ParentID 452- CO2 Cap Annual v6.20 | 376 | 7760 | Rate Constraint in MTons | FALSE | L | Annual | Fuel Consumed | TBtu | 0 | 0 | 0.22125 | 0 | 0 | 0 | 0
IL Climate ParentID 452- CO2 Cap Annual v6.20 | 376 | 7760 | Rate Constraint in MTons | FALSE | L | Annual | Rate | lb/MMBtu | 0 | 0 | 117.08 | 0 | 0 | 0 | 0
IL Climate ParentID 452- CO2 Cap Annual v6.20 | 376 | 7760 | Rate Constraint in MTons | FALSE | L | Annual | Generation | TWh | 0 | 0 | 0.020591 | 0 | 0 | 0 | 0
IL Climate ParentID 452- CO2 Cap Annual v6.20 | 376 | 7760 | Rate Constraint in MTons | FALSE | L | Annual | Qualifying Generation | TWh | 0 | 0 | 0.020591 | 0 | 0 | 0 | 0
IL Climate ParentID 452- CO2 Cap Annual v6.20 | 376 | 7760 | Rate Constraint in MTons | FALSE | L | Annual | Rate | lb/MWh | 0 | 0 | 1258.0246 | 0 | 0 | 0 | 0
IL Climate ParentID 452- CO2 Cap Annual v6.20 | 376 | 7760 | Rate Constraint in MTons | FALSE | L | Annual | Constraint Shadow Price | US2022$/Ton | 0 | 0 | 0 | 0 | 0 | 0 | 0
IL Climate ParentID 453- CO2 Cap Annual v6.20 | 377 | 7761 | Rate Constraint in MTons | FALSE | L | Annual | Seasons Included | Seasons | Winter, Spring, Summer, Fall | Winter, Spring, Summer, Fall | Winter, Spring, Summer, Fall | Winter, Spring, Summer, Fall | Winter, Spring, Summer, Fall | Winter, Spring, Summer, Fall | Winter, Spring, Summer, Fall
IL Climate ParentID 453- CO2 Cap Annual v6.20 | 377 | 7761 | Rate Constraint in MTons | FALSE | L | Annual | Standard CO2 | Thousand Tons | NA | NA | 0.28801 | 0.28801 | 0.28801 | 0.28801 | 0.28801
IL Climate ParentID 453- CO2 Cap Annual v6.20 | 377 | 7761 | Rate Constraint in MTons | FALSE | L | Annual | Emissions at Affected Plants CO2 | Thousand Tons | 0 | 0 | 0.28801 | 0 | 0 | 0 | 0
IL Climate ParentID 453- CO2 Cap Annual v6.20 | 377 | 7761 | Rate Constraint in MTons | FALSE | L | Annual | Allowances Purchased CO2 | Thousand Tons | 0 | 0 | 0 | 0 | 0 | 0 | 0
IL Climate ParentID 453- CO2 Cap Annual v6.20 | 377 | 7761 | Rate Constraint in MTons | FALSE | L | Annual | Allowances Sold CO2 | Thousand Tons | 0 | 0 | 0 | 0 | 0 | 0 | 0
IL Climate ParentID 453- CO2 Cap Annual v6.20 | 377 | 7761 | Rate Constraint in MTons | FALSE | L | Annual | Allowances Banked | Thousand Tons | 0 | 0 | 0 | 0 | 0 | 0 | 0
IL Climate ParentID 453- CO2 Cap Annual v6.20 | 377 | 7761 | Rate Constraint in MTons | FALSE | L | Annual | Allowances Withdrawn (1:1) | Thousand Tons | 0 | 0 | 0 | 0 | 0 | 0 | 0
IL Climate ParentID 453- CO2 Cap Annual v6.20 | 377 | 7761 | Rate Constraint in MTons | FALSE | L | Annual | Allowances Withdrawn (n:1) | Thousand Tons | 0 | 0 | 0 | 0 | 0 | 0 | 0
IL Climate ParentID 453- CO2 Cap Annual v6.20 | 377 | 7761 | Rate Constraint in MTons | FALSE | L | Annual | Net Emissions Allowance Position | Thousand Tons | 0 | 0 | 0.28801 | 0 | 0 | 0 | 0
IL Climate ParentID 453- CO2 Cap Annual v6.20 | 377 | 7761 | Rate Constraint in MTons | FALSE | L | Annual | Fuel Consumed | TBtu | 0 | 0 | 0.0049199 | 0 | 0 | 0 | 0
IL Climate ParentID 453- CO2 Cap Annual v6.20 | 377 | 7761 | Rate Constraint in MTons | FALSE | L | Annual | Rate | lb/MMBtu | 0 | 0 | 117.08 | 0 | 0 | 0 | 0
IL Climate ParentID 453- CO2 Cap Annual v6.20 | 377 | 7761 | Rate Constraint in MTons | FALSE | L | Annual | Generation | TWh | 0 | 0 | 0.00045788 | 0 | 0 | 0 | 0
IL Climate ParentID 453- CO2 Cap Annual v6.20 | 377 | 7761 | Rate Constraint in MTons | FALSE | L | Annual | Qualifying Generation | TWh | 0 | 0 | 0.00045788 | 0 | 0 | 0 | 0
IL Climate ParentID 453- CO2 Cap Annual v6.20 | 377 | 7761 | Rate Constraint in MTons | FALSE | L | Annual | Rate | lb/MWh | 0 | 0 | 1258.0246 | 0 | 0 | 0 | 0
IL Climate ParentID 453- CO2 Cap Annual v6.20 | 377 | 7761 | Rate Constraint in MTons | FALSE | L | Annual | Constraint Shadow Price | US2022$/Ton | 0 | 0 | 1.3179 | 0 | 0 | 0 | 0
IL Climate ParentID 455- CO2 Cap Annual v6.20 | 378 | 7762 | Rate Constraint in MTons | FALSE | L | Annual | Seasons Included | Seasons | Winter, Spring, Summer, Fall | Winter, Spring, Summer, Fall | Winter, Spring, Summer, Fall | Winter, Spring, Summer, Fall | Winter, Spring, Summer, Fall | Winter, Spring, Summer, Fall | Winter, Spring, Summer, Fall
IL Climate ParentID 455- CO2 Cap Annual v6.20 | 378 | 7762 | Rate Constraint in MTons | FALSE | L | Annual | Standard CO2 | Thousand Tons | NA | NA | 6.7789 | 6.7789 | 6.7789 | 6.7789 | 6.7789
IL Climate ParentID 455- CO2 Cap Annual v6.20 | 378 | 7762 | Rate Constraint in MTons | FALSE | L | Annual | Emissions at Affected Plants CO2 | Thousand Tons | 0 | 0 | 0 | 0 | 0 | 0 | 0
IL Climate ParentID 455- CO2 Cap Annual v6.20 | 378 | 7762 | Rate Constraint in MTons | FALSE | L | Annual | Allowances Purchased CO2 | Thousand Tons | 0 | 0 | 0 | 0 | 0 | 0 | 0
IL Climate ParentID 455- CO2 Cap Annual v6.20 | 378 | 7762 | Rate Constraint in MTons | FALSE | L | Annual | Allowances Sold CO2 | Thousand Tons | 0 | 0 | 0 | 0 | 0 | 0 | 0
IL Climate ParentID 455- CO2 Cap Annual v6.20 | 378 | 7762 | Rate Constraint in MTons | FALSE | L | Annual | Allowances Banked | Thousand Tons | 0 | 0 | 0 | 0 | 0 | 0 | 0
IL Climate ParentID 455- CO2 Cap Annual v6.20 | 378 | 7762 | Rate Constraint in MTons | FALSE | L | Annual | Allowances Withdrawn (1:1) | Thousand Tons | 0 | 0 | 0 | 0 | 0 | 0 | 0
IL Climate ParentID 455- CO2 Cap Annual v6.20 | 378 | 7762 | Rate Constraint in MTons | FALSE | L | Annual | Allowances Withdrawn (n:1) | Thousand Tons | 0 | 0 | 0 | 0 | 0 | 0 | 0
IL Climate ParentID 455- CO2 Cap Annual v6.20 | 378 | 7762 | Rate Constraint in MTons | FALSE | L | Annual | Net Emissions Allowance Position | Thousand Tons | 0 | 0 | 0 | 0 | 0 | 0 | 0
IL Climate ParentID 455- CO2 Cap Annual v6.20 | 378 | 7762 | Rate Constraint in MTons | FALSE | L | Annual | Fuel Consumed | TBtu | 0 | 0 | 0 | 0 | 0 | 0 | 0
IL Climate ParentID 455- CO2 Cap Annual v6.20 | 378 | 7762 | Rate Constraint in MTons | FALSE | L | Annual | Rate | lb/MMBtu | 0 | 0 | 0 | 0 | 0 | 0 | 0
IL Climate ParentID 455- CO2 Cap Annual v6.20 | 378 | 7762 | Rate Constraint in MTons | FALSE | L | Annual | Generation | TWh | 0 | 0 | 0 | 0 | 0 | 0 | 0
IL Climate ParentID 455- CO2 Cap Annual v6.20 | 378 | 7762 | Rate Constraint in MTons | FALSE | L | Annual | Qualifying Generation | TWh | 0 | 0 | 0 | 0 | 0 | 0 | 0
IL Climate ParentID 455- CO2 Cap Annual v6.20 | 378 | 7762 | Rate Constraint in MTons | FALSE | L | Annual | Rate | lb/MWh | 0 | 0 | 0 | 0 | 0 | 0 | 0
IL Climate ParentID 455- CO2 Cap Annual v6.20 | 378 | 7762 | Rate Constraint in MTons | FALSE | L | Annual | Constraint Shadow Price | US2022$/Ton | 0 | 0 | 0 | 0 | 0 | 0 | 0
IL Climate ParentID 456- CO2 Cap Annual v6.20 | 379 | 7763 | Rate Constraint in MTons | FALSE | L | Annual | Seasons Included | Seasons | Winter, Spring, Summer, Fall | Winter, Spring, Summer, Fall | Winter, Spring, Summer, Fall | Winter, Spring, Summer, Fall | Winter, Spring, Summer, Fall | Winter, Spring, Summer, Fall | Winter, Spring, Summer, Fall
IL Climate ParentID 456- CO2 Cap Annual v6.20 | 379 | 7763 | Rate Constraint in MTons | FALSE | L | Annual | Standard CO2 | Thousand Tons | NA | NA | 2.0526 | 2.0526 | 2.0526 | 2.0526 | 2.0526
IL Climate ParentID 456- CO2 Cap Annual v6.20 | 379 | 7763 | Rate Constraint in MTons | FALSE | L | Annual | Emissions at Affected Plants CO2 | Thousand Tons | 0 | 0 | 0 | 0 | 0 | 0 | 0
IL Climate ParentID 456- CO2 Cap Annual v6.20 | 379 | 7763 | Rate Constraint in MTons | FALSE | L | Annual | Allowances Purchased CO2 | Thousand Tons | 0 | 0 | 0 | 0 | 0 | 0 | 0
IL Climate ParentID 456- CO2 Cap Annual v6.20 | 379 | 7763 | Rate Constraint in MTons | FALSE | L | Annual | Allowances Sold CO2 | Thousand Tons | 0 | 0 | 0 | 0 | 0 | 0 | 0
IL Climate ParentID 456- CO2 Cap Annual v6.20 | 379 | 7763 | Rate Constraint in MTons | FALSE | L | Annual | Allowances Banked | Thousand Tons | 0 | 0 | 0 | 0 | 0 | 0 | 0
IL Climate ParentID 456- CO2 Cap Annual v6.20 | 379 | 7763 | Rate Constraint in MTons | FALSE | L | Annual | Allowances Withdrawn (1:1) | Thousand Tons | 0 | 0 | 0 | 0 | 0 | 0 | 0
IL Climate ParentID 456- CO2 Cap Annual v6.20 | 379 | 7763 | Rate Constraint in MTons | FALSE | L | Annual | Allowances Withdrawn (n:1) | Thousand Tons | 0 | 0 | 0 | 0 | 0 | 0 | 0
IL Climate ParentID 456- CO2 Cap Annual v6.20 | 379 | 7763 | Rate Constraint in MTons | FALSE | L | Annual | Net Emissions Allowance Position | Thousand Tons | 0 | 0 | 0 | 0 | 0 | 0 | 0
IL Climate ParentID 456- CO2 Cap Annual v6.20 | 379 | 7763 | Rate Constraint in MTons | FALSE | L | Annual | Fuel Consumed | TBtu | 0 | 0 | 0 | 0 | 0 | 0 | 0
IL Climate ParentID 456- CO2 Cap Annual v6.20 | 379 | 7763 | Rate Constraint in MTons | FALSE | L | Annual | Rate | lb/MMBtu | 0 | 0 | 0 | 0 | 0 | 0 | 0
IL Climate ParentID 456- CO2 Cap Annual v6.20 | 379 | 7763 | Rate Constraint in MTons | FALSE | L | Annual | Generation | TWh | 0 | 0 | 0 | 0 | 0 | 0 | 0
IL Climate ParentID 456- CO2 Cap Annual v6.20 | 379 | 7763 | Rate Constraint in MTons | FALSE | L | Annual | Qualifying Generation | TWh | 0 | 0 | 0 | 0 | 0 | 0 | 0
IL Climate ParentID 456- CO2 Cap Annual v6.20 | 379 | 7763 | Rate Constraint in MTons | FALSE | L | Annual | Rate | lb/MWh | 0 | 0 | 0 | 0 | 0 | 0 | 0
IL Climate ParentID 456- CO2 Cap Annual v6.20 | 379 | 7763 | Rate Constraint in MTons | FALSE | L | Annual | Constraint Shadow Price | US2022$/Ton | 0 | 0 | 0 | 0 | 0 | 0 | 0
IL Climate ParentID 463- CO2 Cap Annual v6.20 | 380 | 7764 | Rate Constraint in MTons | FALSE | L | Annual | Seasons Included | Seasons | Winter, Spring, Summer, Fall | Winter, Spring, Summer, Fall | Winter, Spring, Summer, Fall | Winter, Spring, Summer, Fall | Winter, Spring, Summer, Fall | Winter, Spring, Summer, Fall | Winter, Spring, Summer, Fall
IL Climate ParentID 463- CO2 Cap Annual v6.20 | 380 | 7764 | Rate Constraint in MTons | FALSE | L | Annual | Standard CO2 | Thousand Tons | NA | NA | 4.0397 | 4.0397 | 4.0397 | 4.0397 | 4.0397
IL Climate ParentID 463- CO2 Cap Annual v6.20 | 380 | 7764 | Rate Constraint in MTons | FALSE | L | Annual | Emissions at Affected Plants CO2 | Thousand Tons | 0 | 0 | 1.4811 | 0 | 0 | 0 | 0
IL Climate ParentID 463- CO2 Cap Annual v6.20 | 380 | 7764 | Rate Constraint in MTons | FALSE | L | Annual | Allowances Purchased CO2 | Thousand Tons | 0 | 0 | 0 | 0 | 0 | 0 | 0
IL Climate ParentID 463- CO2 Cap Annual v6.20 | 380 | 7764 | Rate Constraint in MTons | FALSE | L | Annual | Allowances Sold CO2 | Thousand Tons | 0 | 0 | 0 | 0 | 0 | 0 | 0
IL Climate ParentID 463- CO2 Cap Annual v6.20 | 380 | 7764 | Rate Constraint in MTons | FALSE | L | Annual | Allowances Banked | Thousand Tons | 0 | 0 | 0 | 0 | 0 | 0 | 0
IL Climate ParentID 463- CO2 Cap Annual v6.20 | 380 | 7764 | Rate Constraint in MTons | FALSE | L | Annual | Allowances Withdrawn (1:1) | Thousand Tons | 0 | 0 | 0 | 0 | 0 | 0 | 0
IL Climate ParentID 463- CO2 Cap Annual v6.20 | 380 | 7764 | Rate Constraint in MTons | FALSE | L | Annual | Allowances Withdrawn (n:1) | Thousand Tons | 0 | 0 | 0 | 0 | 0 | 0 | 0
IL Climate ParentID 463- CO2 Cap Annual v6.20 | 380 | 7764 | Rate Constraint in MTons | FALSE | L | Annual | Net Emissions Allowance Position | Thousand Tons | 0 | 0 | 1.4811 | 0 | 0 | 0 | 0
IL Climate ParentID 463- CO2 Cap Annual v6.20 | 380 | 7764 | Rate Constraint in MTons | FALSE | L | Annual | Fuel Consumed | TBtu | 0 | 0 | 0.025301 | 0 | 0 | 0 | 0
IL Climate ParentID 463- CO2 Cap Annual v6.20 | 380 | 7764 | Rate Constraint in MTons | FALSE | L | Annual | Rate | lb/MMBtu | 0 | 0 | 117.08 | 0 | 0 | 0 | 0
IL Climate ParentID 463- CO2 Cap Annual v6.20 | 380 | 7764 | Rate Constraint in MTons | FALSE | L | Annual | Generation | TWh | 0 | 0 | 0.0023057 | 0 | 0 | 0 | 0
IL Climate ParentID 463- CO2 Cap Annual v6.20 | 380 | 7764 | Rate Constraint in MTons | FALSE | L | Annual | Qualifying Generation | TWh | 0 | 0 | 0.0023057 | 0 | 0 | 0 | 0
IL Climate ParentID 463- CO2 Cap Annual v6.20 | 380 | 7764 | Rate Constraint in MTons | FALSE | L | Annual | Rate | lb/MWh | 0 | 0 | 1284.7188 | 0 | 0 | 0 | 0
IL Climate ParentID 463- CO2 Cap Annual v6.20 | 380 | 7764 | Rate Constraint in MTons | FALSE | L | Annual | Constraint Shadow Price | US2022$/Ton | 0 | 0 | 0 | 0 | 0 | 0 | 0
IL Climate ParentID 465- CO2 Cap Annual v6.20 | 381 | 7765 | Rate Constraint in MTons | FALSE | L | Annual | Seasons Included | Seasons | Winter, Spring, Summer, Fall | Winter, Spring, Summer, Fall | Winter, Spring, Summer, Fall | Winter, Spring, Summer, Fall | Winter, Spring, Summer, Fall | Winter, Spring, Summer, Fall | Winter, Spring, Summer, Fall
IL Climate ParentID 465- CO2 Cap Annual v6.20 | 381 | 7765 | Rate Constraint in MTons | FALSE | L | Annual | Standard CO2 | Thousand Tons | NA | NA | 3.2636 | 3.2636 | 3.2636 | 3.2636 | 3.2636
IL Climate ParentID 465- CO2 Cap Annual v6.20 | 381 | 7765 | Rate Constraint in MTons | FALSE | L | Annual | Emissions at Affected Plants CO2 | Thousand Tons | 0 | 0 | 0 | 0 | 0 | 0 | 0
IL Climate ParentID 465- CO2 Cap Annual v6.20 | 381 | 7765 | Rate Constraint in MTons | FALSE | L | Annual | Allowances Purchased CO2 | Thousand Tons | 0 | 0 | 0 | 0 | 0 | 0 | 0
IL Climate ParentID 465- CO2 Cap Annual v6.20 | 381 | 7765 | Rate Constraint in MTons | FALSE | L | Annual | Allowances Sold CO2 | Thousand Tons | 0 | 0 | 0 | 0 | 0 | 0 | 0
IL Climate ParentID 465- CO2 Cap Annual v6.20 | 381 | 7765 | Rate Constraint in MTons | FALSE | L | Annual | Allowances Banked | Thousand Tons | 0 | 0 | 0 | 0 | 0 | 0 | 0
IL Climate ParentID 465- CO2 Cap Annual v6.20 | 381 | 7765 | Rate Constraint in MTons | FALSE | L | Annual | Allowances Withdrawn (1:1) | Thousand Tons | 0 | 0 | 0 | 0 | 0 | 0 | 0
IL Climate ParentID 465- CO2 Cap Annual v6.20 | 381 | 7765 | Rate Constraint in MTons | FALSE | L | Annual | Allowances Withdrawn (n:1) | Thousand Tons | 0 | 0 | 0 | 0 | 0 | 0 | 0
IL Climate ParentID 465- CO2 Cap Annual v6.20 | 381 | 7765 | Rate Constraint in MTons | FALSE | L | Annual | Net Emissions Allowance Position | Thousand Tons | 0 | 0 | 0 | 0 | 0 | 0 | 0
IL Climate ParentID 465- CO2 Cap Annual v6.20 | 381 | 7765 | Rate Constraint in MTons | FALSE | L | Annual | Fuel Consumed | TBtu | 0 | 0 | 0 | 0 | 0 | 0 | 0
IL Climate ParentID 465- CO2 Cap Annual v6.20 | 381 | 7765 | Rate Constraint in MTons | FALSE | L | Annual | Rate | lb/MMBtu | 0 | 0 | 0 | 0 | 0 | 0 | 0
IL Climate ParentID 465- CO2 Cap Annual v6.20 | 381 | 7765 | Rate Constraint in MTons | FALSE | L | Annual | Generation | TWh | 0 | 0 | 0 | 0 | 0 | 0 | 0
IL Climate ParentID 465- CO2 Cap Annual v6.20 | 381 | 7765 | Rate Constraint in MTons | FALSE | L | Annual | Qualifying Generation | TWh | 0 | 0 | 0 | 0 | 0 | 0 | 0
IL Climate ParentID 465- CO2 Cap Annual v6.20 | 381 | 7765 | Rate Constraint in MTons | FALSE | L | Annual | Rate | lb/MWh | 0 | 0 | 0 | 0 | 0 | 0 | 0
IL Climate ParentID 465- CO2 Cap Annual v6.20 | 381 | 7765 | Rate Constraint in MTons | FALSE | L | Annual | Constraint Shadow Price | US2022$/Ton | 0 | 0 | 0 | 0 | 0 | 0 | 0
IL Climate ParentID 466- CO2 Cap Annual v6.20 | 382 | 7766 | Rate Constraint in MTons | FALSE | L | Annual | Seasons Included | Seasons | Winter, Spring, Summer, Fall | Winter, Spring, Summer, Fall | Winter, Spring, Summer, Fall | Winter, Spring, Summer, Fall | Winter, Spring, Summer, Fall | Winter, Spring, Summer, Fall | Winter, Spring, Summer, Fall
IL Climate ParentID 466- CO2 Cap Annual v6.20 | 382 | 7766 | Rate Constraint in MTons | FALSE | L | Annual | Standard CO2 | Thousand Tons | NA | NA | 3.9303 | 3.9303 | 3.9303 | 3.9303 | 3.9303
IL Climate ParentID 466- CO2 Cap Annual v6.20 | 382 | 7766 | Rate Constraint in MTons | FALSE | L | Annual | Emissions at Affected Plants CO2 | Thousand Tons | 0 | 0 | 0 | 0 | 0 | 0 | 0
IL Climate ParentID 466- CO2 Cap Annual v6.20 | 382 | 7766 | Rate Constraint in MTons | FALSE | L | Annual | Allowances Purchased CO2 | Thousand Tons | 0 | 0 | 0 | 0 | 0 | 0 | 0
IL Climate ParentID 466- CO2 Cap Annual v6.20 | 382 | 7766 | Rate Constraint in MTons | FALSE | L | Annual | Allowances Sold CO2 | Thousand Tons | 0 | 0 | 0 | 0 | 0 | 0 | 0
IL Climate ParentID 466- CO2 Cap Annual v6.20 | 382 | 7766 | Rate Constraint in MTons | FALSE | L | Annual | Allowances Banked | Thousand Tons | 0 | 0 | 0 | 0 | 0 | 0 | 0
IL Climate ParentID 466- CO2 Cap Annual v6.20 | 382 | 7766 | Rate Constraint in MTons | FALSE | L | Annual | Allowances Withdrawn (1:1) | Thousand Tons | 0 | 0 | 0 | 0 | 0 | 0 | 0
IL Climate ParentID 466- CO2 Cap Annual v6.20 | 382 | 7766 | Rate Constraint in MTons | FALSE | L | Annual | Allowances Withdrawn (n:1) | Thousand Tons | 0 | 0 | 0 | 0 | 0 | 0 | 0
IL Climate ParentID 466- CO2 Cap Annual v6.20 | 382 | 7766 | Rate Constraint in MTons | FALSE | L | Annual | Net Emissions Allowance Position | Thousand Tons | 0 | 0 | 0 | 0 | 0 | 0 | 0
IL Climate ParentID 466- CO2 Cap Annual v6.20 | 382 | 7766 | Rate Constraint in MTons | FALSE | L | Annual | Fuel Consumed | TBtu | 0 | 0 | 0 | 0 | 0 | 0 | 0
IL Climate ParentID 466- CO2 Cap Annual v6.20 | 382 | 7766 | Rate Constraint in MTons | FALSE | L | Annual | Rate | lb/MMBtu | 0 | 0 | 0 | 0 | 0 | 0 | 0
IL Climate ParentID 466- CO2 Cap Annual v6.20 | 382 | 7766 | Rate Constraint in MTons | FALSE | L | Annual | Generation | TWh | 0 | 0 | 0 | 0 | 0 | 0 | 0
IL Climate ParentID 466- CO2 Cap Annual v6.20 | 382 | 7766 | Rate Constraint in MTons | FALSE | L | Annual | Qualifying Generation | TWh | 0 | 0 | 0 | 0 | 0 | 0 | 0
IL Climate ParentID 466- CO2 Cap Annual v6.20 | 382 | 7766 | Rate Constraint in MTons | FALSE | L | Annual | Rate | lb/MWh | 0 | 0 | 0 | 0 | 0 | 0 | 0
IL Climate ParentID 466- CO2 Cap Annual v6.20 | 382 | 7766 | Rate Constraint in MTons | FALSE | L | Annual | Constraint Shadow Price | US2022$/Ton | 0 | 0 | 0 | 0 | 0 | 0 | 0
IL Climate ParentID 467- CO2 Cap Annual v6.20 | 383 | 7767 | Rate Constraint in MTons | FALSE | L | Annual | Seasons Included | Seasons | Winter, Spring, Summer, Fall | Winter, Spring, Summer, Fall | Winter, Spring, Summer, Fall | Winter, Spring, Summer, Fall | Winter, Spring, Summer, Fall | Winter, Spring, Summer, Fall | Winter, Spring, Summer, Fall
IL Climate ParentID 467- CO2 Cap Annual v6.20 | 383 | 7767 | Rate Constraint in MTons | FALSE | L | Annual | Standard CO2 | Thousand Tons | NA | NA | 45.8853 | 45.8853 | 45.8853 | 45.8853 | 45.8853
IL Climate ParentID 467- CO2 Cap Annual v6.20 | 383 | 7767 | Rate Constraint in MTons | FALSE | L | Annual | Emissions at Affected Plants CO2 | Thousand Tons | 0 | 0 | 1.4817 | 0 | 0 | 0 | 0
IL Climate ParentID 467- CO2 Cap Annual v6.20 | 383 | 7767 | Rate Constraint in MTons | FALSE | L | Annual | Allowances Purchased CO2 | Thousand Tons | 0 | 0 | 0 | 0 | 0 | 0 | 0
IL Climate ParentID 467- CO2 Cap Annual v6.20 | 383 | 7767 | Rate Constraint in MTons | FALSE | L | Annual | Allowances Sold CO2 | Thousand Tons | 0 | 0 | 0 | 0 | 0 | 0 | 0
IL Climate ParentID 467- CO2 Cap Annual v6.20 | 383 | 7767 | Rate Constraint in MTons | FALSE | L | Annual | Allowances Banked | Thousand Tons | 0 | 0 | 0 | 0 | 0 | 0 | 0
IL Climate ParentID 467- CO2 Cap Annual v6.20 | 383 | 7767 | Rate Constraint in MTons | FALSE | L | Annual | Allowances Withdrawn (1:1) | Thousand Tons | 0 | 0 | 0 | 0 | 0 | 0 | 0
IL Climate ParentID 467- CO2 Cap Annual v6.20 | 383 | 7767 | Rate Constraint in MTons | FALSE | L | Annual | Allowances Withdrawn (n:1) | Thousand Tons | 0 | 0 | 0 | 0 | 0 | 0 | 0
IL Climate ParentID 467- CO2 Cap Annual v6.20 | 383 | 7767 | Rate Constraint in MTons | FALSE | L | Annual | Net Emissions Allowance Position | Thousand Tons | 0 | 0 | 1.4817 | 0 | 0 | 0 | 0
IL Climate ParentID 467- CO2 Cap Annual v6.20 | 383 | 7767 | Rate Constraint in MTons | FALSE | L | Annual | Fuel Consumed | TBtu | 0 | 0 | 0.02531 | 0 | 0 | 0 | 0
IL Climate ParentID 467- CO2 Cap Annual v6.20 | 383 | 7767 | Rate Constraint in MTons | FALSE | L | Annual | Rate | lb/MMBtu | 0 | 0 | 117.08 | 0 | 0 | 0 | 0
IL Climate ParentID 467- CO2 Cap Annual v6.20 | 383 | 7767 | Rate Constraint in MTons | FALSE | L | Annual | Generation | TWh | 0 | 0 | 0.0020783 | 0 | 0 | 0 | 0
IL Climate ParentID 467- CO2 Cap Annual v6.20 | 383 | 7767 | Rate Constraint in MTons | FALSE | L | Annual | Qualifying Generation | TWh | 0 | 0 | 0.0020783 | 0 | 0 | 0 | 0
IL Climate ParentID 467- CO2 Cap Annual v6.20 | 383 | 7767 | Rate Constraint in MTons | FALSE | L | Annual | Rate | lb/MWh | 0 | 0 | 1425.8588 | 0 | 0 | 0 | 0
IL Climate ParentID 467- CO2 Cap Annual v6.20 | 383 | 7767 | Rate Constraint in MTons | FALSE | L | Annual | Constraint Shadow Price | US2022$/Ton | 0 | 0 | 0 | 0 | 0 | 0 | 0
IL Fac. Spec. - NOX Rate Summer v3.1, Unit 3458 and retrofits | 384 | 7305 | Rate Constraint in lbs/MMBtu | FALSE | L | Annual | Seasons Included | Seasons | Summer | Summer | Summer | Summer | Summer | Summer | Summer
IL Fac. Spec. - NOX Rate Summer v3.1, Unit 3458 and retrofits | 384 | 7305 | Rate Constraint in lbs/MMBtu | FALSE | L | Annual | Standard NOX | lb/MMBtu | 0.25 | 0.25 | 0.25 | 0.25 | 0.25 | 0.25 | 0.25
IL Fac. Spec. - NOX Rate Summer v3.1, Unit 3458 and retrofits | 384 | 7305 | Rate Constraint in lbs/MMBtu | FALSE | L | Annual | Emissions at Affected Plants NOX | Thousand Tons | 0.16097 | 0 | 0 | 0 | 0 | 0 | 0
IL Fac. Spec. - NOX Rate Summer v3.1, Unit 3458 and retrofits | 384 | 7305 | Rate Constraint in lbs/MMBtu | FALSE | L | Annual | Allowances Purchased NOX | Thousand Tons | 0 | 0 | 0 | 0 | 0 | 0 | 0
IL Fac. Spec. - NOX Rate Summer v3.1, Unit 3458 and retrofits | 384 | 7305 | Rate Constraint in lbs/MMBtu | FALSE | L | Annual | Allowances Sold NOX | Thousand Tons | 0 | 0 | 0 | 0 | 0 | 0 | 0
IL Fac. Spec. - NOX Rate Summer v3.1, Unit 3458 and retrofits | 384 | 7305 | Rate Constraint in lbs/MMBtu | FALSE | L | Annual | Allowances Banked | Thousand Tons | 0 | 0 | 0 | 0 | 0 | 0 | 0
IL Fac. Spec. - NOX Rate Summer v3.1, Unit 3458 and retrofits | 384 | 7305 | Rate Constraint in lbs/MMBtu | FALSE | L | Annual | Allowances Withdrawn (1:1) | Thousand Tons | 0 | 0 | 0 | 0 | 0 | 0 | 0
IL Fac. Spec. - NOX Rate Summer v3.1, Unit 3458 and retrofits | 384 | 7305 | Rate Constraint in lbs/MMBtu | FALSE | L | Annual | Allowances Withdrawn (n:1) | Thousand Tons | 0 | 0 | 0 | 0 | 0 | 0 | 0
IL Fac. Spec. - NOX Rate Summer v3.1, Unit 3458 and retrofits | 384 | 7305 | Rate Constraint in lbs/MMBtu | FALSE | L | Annual | Net Emissions Allowance Position | Thousand Tons | 0.16097 | 0 | 0 | 0 | 0 | 0 | 0
IL Fac. Spec. - NOX Rate Summer v3.1, Unit 3458 and retrofits | 384 | 7305 | Rate Constraint in lbs/MMBtu | FALSE | L | Annual | Fuel Consumed | TBtu | 4.2083 | 0 | 0 | 0 | 0 | 0 | 0
IL Fac. Spec. - NOX Rate Summer v3.1, Unit 3458 and retrofits | 384 | 7305 | Rate Constraint in lbs/MMBtu | FALSE | L | Annual | Rate | lb/MMBtu | 0.0765 | 0 | 0 | 0 | 0 | 0 | 0
IL Fac. Spec. - NOX Rate Summer v3.1, Unit 3458 and retrofits | 384 | 7305 | Rate Constraint in lbs/MMBtu | FALSE | L | Annual | Generation | TWh | 0.36635 | 0 | 0 | 0 | 0 | 0 | 0
IL Fac. Spec. - NOX Rate Summer v3.1, Unit 3458 and retrofits | 384 | 7305 | Rate Constraint in lbs/MMBtu | FALSE | L | Annual | Qualifying Generation | TWh | 0.36635 | 0 | 0 | 0 | 0 | 0 | 0
IL Fac. Spec. - NOX Rate Summer v3.1, Unit 3458 and retrofits | 384 | 7305 | Rate Constraint in lbs/MMBtu | FALSE | L | Annual | Rate | lb/MWh | 0.87876 | 0 | 0 | 0 | 0 | 0 | 0
IL Fac. Spec. - NOX Rate Summer v3.1, Unit 3458 and retrofits | 384 | 7305 | Rate Constraint in lbs/MMBtu | FALSE | L | Annual | Constraint Shadow Price | US2022$/Ton | 0 | 0 | 0 | 0 | 0 | 0 | 0
IL Fac. Spec. - NOX Rate Summer v3.1, Unit 238 and retrofits | 385 | 7305 | Rate Constraint in lbs/MMBtu | FALSE | L | Annual | Seasons Included | Seasons | Summer | Summer | Summer | Summer | Summer | Summer | Summer
IL Fac. Spec. - NOX Rate Summer v3.1, Unit 238 and retrofits | 385 | 7305 | Rate Constraint in lbs/MMBtu | FALSE | L | Annual | Standard NOX | lb/MMBtu | 0.25 | 0.25 | 0.25 | 0.25 | 0.25 | 0.25 | 0.25
IL Fac. Spec. - NOX Rate Summer v3.1, Unit 238 and retrofits | 385 | 7305 | Rate Constraint in lbs/MMBtu | FALSE | L | Annual | Emissions at Affected Plants NOX | Thousand Tons | 0.001965 | 0.0020684 | 0.0022494 | 0 | 0 | 0 | 0
IL Fac. Spec. - NOX Rate Summer v3.1, Unit 238 and retrofits | 385 | 7305 | Rate Constraint in lbs/MMBtu | FALSE | L | Annual | Allowances Purchased NOX | Thousand Tons | 0 | 0 | 0 | 0 | 0 | 0 | 0
IL Fac. Spec. - NOX Rate Summer v3.1, Unit 238 and retrofits | 385 | 7305 | Rate Constraint in lbs/MMBtu | FALSE | L | Annual | Allowances Sold NOX | Thousand Tons | 0 | 0 | 0 | 0 | 0 | 0 | 0
IL Fac. Spec. - NOX Rate Summer v3.1, Unit 238 and retrofits | 385 | 7305 | Rate Constraint in lbs/MMBtu | FALSE | L | Annual | Allowances Banked | Thousand Tons | 0 | 0 | 0 | 0 | 0 | 0 | 0
IL Fac. Spec. - NOX Rate Summer v3.1, Unit 238 and retrofits | 385 | 7305 | Rate Constraint in lbs/MMBtu | FALSE | L | Annual | Allowances Withdrawn (1:1) | Thousand Tons | 0 | 0 | 0 | 0 | 0 | 0 | 0
IL Fac. Spec. - NOX Rate Summer v3.1, Unit 238 and retrofits | 385 | 7305 | Rate Constraint in lbs/MMBtu | FALSE | L | Annual | Allowances Withdrawn (n:1) | Thousand Tons | 0 | 0 | 0 | 0 | 0 | 0 | 0
IL Fac. Spec. - NOX Rate Summer v3.1, Unit 238 and retrofits | 385 | 7305 | Rate Constraint in lbs/MMBtu | FALSE | L | Annual | Net Emissions Allowance Position | Thousand Tons | 0.001965 | 0.0020684 | 0.0022494 | 0 | 0 | 0 | 0
IL Fac. Spec. - NOX Rate Summer v3.1, Unit 238 and retrofits | 385 | 7305 | Rate Constraint in lbs/MMBtu | FALSE | L | Annual | Fuel Consumed | TBtu | 0.11679 | 0.12294 | 0.1337 | 0 | 0 | 0 | 0
IL Fac. Spec. - NOX Rate Summer v3.1, Unit 238 and retrofits | 385 | 7305 | Rate Constraint in lbs/MMBtu | FALSE | L | Annual | Rate | lb/MMBtu | 0.03365 | 0.03365 | 0.03365 | 0 | 0 | 0 | 0
IL Fac. Spec. - NOX Rate Summer v3.1, Unit 238 and retrofits | 385 | 7305 | Rate Constraint in lbs/MMBtu | FALSE | L | Annual | Generation | TWh | 0.010348 | 0.010893 | 0.011846 | 0 | 0 | 0 | 0
IL Fac. Spec. - NOX Rate Summer v3.1, Unit 238 and retrofits | 385 | 7305 | Rate Constraint in lbs/MMBtu | FALSE | L | Annual | Qualifying Generation | TWh | 0.010348 | 0.010893 | 0.011846 | 0 | 0 | 0 | 0
IL Fac. Spec. - NOX Rate Summer v3.1, Unit 238 and retrofits | 385 | 7305 | Rate Constraint in lbs/MMBtu | FALSE | L | Annual | Rate | lb/MWh | 0.37977 | 0.37977 | 0.37977 | 0 | 0 | 0 | 0
IL Fac. Spec. - NOX Rate Summer v3.1, Unit 238 and retrofits | 385 | 7305 | Rate Constraint in lbs/MMBtu | FALSE | L | Annual | Constraint Shadow Price | US2022$/Ton | 0 | 0 | 0 | 0 | 0 | 0 | 0
IL Fac. Spec. - NOX Rate Summer v3.1, Unit 239 and retrofits | 386 | 7305 | Rate Constraint in lbs/MMBtu | FALSE | L | Annual | Seasons Included | Seasons | Summer | Summer | Summer | Summer | Summer | Summer | Summer
IL Fac. Spec. - NOX Rate Summer v3.1, Unit 239 and retrofits | 386 | 7305 | Rate Constraint in lbs/MMBtu | FALSE | L | Annual | Standard NOX | lb/MMBtu | 0.25 | 0.25 | 0.25 | 0.25 | 0.25 | 0.25 | 0.25
IL Fac. Spec. - NOX Rate Summer v3.1, Unit 239 and retrofits | 386 | 7305 | Rate Constraint in lbs/MMBtu | FALSE | L | Annual | Emissions at Affected Plants NOX | Thousand Tons | 0.0019049 | 0.0020051 | 0.0021806 | 0 | 0 | 0 | 0
IL Fac. Spec. - NOX Rate Summer v3.1, Unit 239 and retrofits | 386 | 7305 | Rate Constraint in lbs/MMBtu | FALSE | L | Annual | Allowances Purchased NOX | Thousand Tons | 0 | 0 | 0 | 0 | 0 | 0 | 0
IL Fac. Spec. - NOX Rate Summer v3.1, Unit 239 and retrofits | 386 | 7305 | Rate Constraint in lbs/MMBtu | FALSE | L | Annual | Allowances Sold NOX | Thousand Tons | 0 | 0 | 0 | 0 | 0 | 0 | 0
IL Fac. Spec. - NOX Rate Summer v3.1, Unit 239 and retrofits | 386 | 7305 | Rate Constraint in lbs/MMBtu | FALSE | L | Annual | Allowances Banked | Thousand Tons | 0 | 0 | 0 | 0 | 0 | 0 | 0
IL Fac. Spec. - NOX Rate Summer v3.1, Unit 239 and retrofits | 386 | 7305 | Rate Constraint in lbs/MMBtu | FALSE | L | Annual | Allowances Withdrawn (1:1) | Thousand Tons | 0 | 0 | 0 | 0 | 0 | 0 | 0
IL Fac. Spec. - NOX Rate Summer v3.1, Unit 239 and retrofits | 386 | 7305 | Rate Constraint in lbs/MMBtu | FALSE | L | Annual | Allowances Withdrawn (n:1) | Thousand Tons | 0 | 0 | 0 | 0 | 0 | 0 | 0
IL Fac. Spec. - NOX Rate Summer v3.1, Unit 239 and retrofits | 386 | 7305 | Rate Constraint in lbs/MMBtu | FALSE | L | Annual | Net Emissions Allowance Position | Thousand Tons | 0.0019049 | 0.0020051 | 0.0021806 | 0 | 0 | 0 | 0
IL Fac. Spec. - NOX Rate Summer v3.1, Unit 239 and retrofits | 386 | 7305 | Rate Constraint in lbs/MMBtu | FALSE | L | Annual | Fuel Consumed | TBtu | 0.11679 | 0.12294 | 0.1337 | 0 | 0 | 0 | 0
IL Fac. Spec. - NOX Rate Summer v3.1, Unit 239 and retrofits | 386 | 7305 | Rate Constraint in lbs/MMBtu | FALSE | L | Annual | Rate | lb/MMBtu | 0.03262 | 0.03262 | 0.03262 | 0 | 0 | 0 | 0
IL Fac. Spec. - NOX Rate Summer v3.1, Unit 239 and retrofits | 386 | 7305 | Rate Constraint in lbs/MMBtu | FALSE | L | Annual | Generation | TWh | 0.010348 | 0.010893 | 0.011846 | 0 | 0 | 0 | 0
IL Fac. Spec. - NOX Rate Summer v3.1, Unit 239 and retrofits | 386 | 7305 | Rate Constraint in lbs/MMBtu | FALSE | L | Annual | Qualifying Generation | TWh | 0.010348 | 0.010893 | 0.011846 | 0 | 0 | 0 | 0
IL Fac. Spec. - NOX Rate Summer v3.1, Unit 239 and retrofits | 386 | 7305 | Rate Constraint in lbs/MMBtu | FALSE | L | Annual | Rate | lb/MWh | 0.36815 | 0.36815 | 0.36815 | 0 | 0 | 0 | 0
IL Fac. Spec. - NOX Rate Summer v3.1, Unit 239 and retrofits | 386 | 7305 | Rate Constraint in lbs/MMBtu | FALSE | L | Annual | Constraint Shadow Price | US2022$/Ton | 0 | 0 | 0 | 0 | 0 | 0 | 0
IL Fac. Spec. - NOX Rate Summer v3.1, Unit 240 and retrofits | 387 | 7305 | Rate Constraint in lbs/MMBtu | FALSE | L | Annual | Seasons Included | Seasons | Summer | Summer | Summer | Summer | Summer | Summer | Summer
IL Fac. Spec. - NOX Rate Summer v3.1, Unit 240 and retrofits | 387 | 7305 | Rate Constraint in lbs/MMBtu | FALSE | L | Annual | Standard NOX | lb/MMBtu | 0.25 | 0.25 | 0.25 | 0.25 | 0.25 | 0.25 | 0.25
IL Fac. Spec. - NOX Rate Summer v3.1, Unit 240 and retrofits | 387 | 7305 | Rate Constraint in lbs/MMBtu | FALSE | L | Annual | Emissions at Affected Plants NOX | Thousand Tons | 0.0020561 | 0.0021643 | 0.0023537 | 0 | 0 | 0 | 0
IL Fac. Spec. - NOX Rate Summer v3.1, Unit 240 and retrofits | 387 | 7305 | Rate Constraint in lbs/MMBtu | FALSE | L | Annual | Allowances Purchased NOX | Thousand Tons | 0 | 0 | 0 | 0 | 0 | 0 | 0
IL Fac. Spec. - NOX Rate Summer v3.1, Unit 240 and retrofits | 387 | 7305 | Rate Constraint in lbs/MMBtu | FALSE | L | Annual | Allowances Sold NOX | Thousand Tons | 0 | 0 | 0 | 0 | 0 | 0 | 0
IL Fac. Spec. - NOX Rate Summer v3.1, Unit 240 and retrofits | 387 | 7305 | Rate Constraint in lbs/MMBtu | FALSE | L | Annual | Allowances Banked | Thousand Tons | 0 | 0 | 0 | 0 | 0 | 0 | 0
IL Fac. Spec. - NOX Rate Summer v3.1, Unit 240 and retrofits | 387 | 7305 | Rate Constraint in lbs/MMBtu | FALSE | L | Annual | Allowances Withdrawn (1:1) | Thousand Tons | 0 | 0 | 0 | 0 | 0 | 0 | 0
IL Fac. Spec. - NOX Rate Summer v3.1, Unit 240 and retrofits | 387 | 7305 | Rate Constraint in lbs/MMBtu | FALSE | L | Annual | Allowances Withdrawn (n:1) | Thousand Tons | 0 | 0 | 0 | 0 | 0 | 0 | 0
IL Fac. Spec. - NOX Rate Summer v3.1, Unit 240 and retrofits | 387 | 7305 | Rate Constraint in lbs/MMBtu | FALSE | L | Annual | Net Emissions Allowance Position | Thousand Tons | 0.0020561 | 0.0021643 | 0.0023537 | 0 | 0 | 0 | 0
IL Fac. Spec. - NOX Rate Summer v3.1, Unit 240 and retrofits | 387 | 7305 | Rate Constraint in lbs/MMBtu | FALSE | L | Annual | Fuel Consumed | TBtu | 0.11679 | 0.12294 | 0.1337 | 0 | 0 | 0 | 0
IL Fac. Spec. - NOX Rate Summer v3.1, Unit 240 and retrofits | 387 | 7305 | Rate Constraint in lbs/MMBtu | FALSE | L | Annual | Rate | lb/MMBtu | 0.03521 | 0.03521 | 0.03521 | 0 | 0 | 0 | 0
IL Fac. Spec. - NOX Rate Summer v3.1, Unit 240 and retrofits | 387 | 7305 | Rate Constraint in lbs/MMBtu | FALSE | L | Annual | Generation | TWh | 0.010348 | 0.010893 | 0.011846 | 0 | 0 | 0 | 0
IL Fac. Spec. - NOX Rate Summer v3.1, Unit 240 and retrofits | 387 | 7305 | Rate Constraint in lbs/MMBtu | FALSE | L | Annual | Qualifying Generation | TWh | 0.010348 | 0.010893 | 0.011846 | 0 | 0 | 0 | 0
IL Fac. Spec. - NOX Rate Summer v3.1, Unit 240 and retrofits | 387 | 7305 | Rate Constraint in lbs/MMBtu | FALSE | L | Annual | Rate | lb/MWh | 0.39738 | 0.39738 | 0.39738 | 0 | 0 | 0 | 0
IL Fac. Spec. - NOX Rate Summer v3.1, Unit 240 and retrofits | 387 | 7305 | Rate Constraint in lbs/MMBtu | FALSE | L | Annual | Constraint Shadow Price | US2022$/Ton | 0 | 0 | 0 | 0 | 0 | 0 | 0
IL Fac. Spec. - NOX Rate Summer v3.1, Unit 247 and retrofits | 388 | 7305 | Rate Constraint in lbs/MMBtu | FALSE | L | Annual | Seasons Included | Seasons | Summer | Summer | Summer | Summer | Summer | Summer | Summer
IL Fac. Spec. - NOX Rate Summer v3.1, Unit 247 and retrofits | 388 | 7305 | Rate Constraint in lbs/MMBtu | FALSE | L | Annual | Standard NOX | lb/MMBtu | 0.25 | 0.25 | 0.25 | 0.25 | 0.25 | 0.25 | 0.25
IL Fac. Spec. - NOX Rate Summer v3.1, Unit 247 and retrofits | 388 | 7305 | Rate Constraint in lbs/MMBtu | FALSE | L | Annual | Emissions at Affected Plants NOX | Thousand Tons | 0.00030806 | 0.00030081 | 0.0003153 | 0 | 0 | 0 | 0
IL Fac. Spec. - NOX Rate Summer v3.1, Unit 247 and retrofits | 388 | 7305 | Rate Constraint in lbs/MMBtu | FALSE | L | Annual | Allowances Purchased NOX | Thousand Tons | 0 | 0 | 0 | 0 | 0 | 0 | 0
IL Fac. Spec. - NOX Rate Summer v3.1, Unit 247 and retrofits | 388 | 7305 | Rate Constraint in lbs/MMBtu | FALSE | L | Annual | Allowances Sold NOX | Thousand Tons | 0 | 0 | 0 | 0 | 0 | 0 | 0
IL Fac. Spec. - NOX Rate Summer v3.1, Unit 247 and retrofits | 388 | 7305 | Rate Constraint in lbs/MMBtu | FALSE | L | Annual | Allowances Banked | Thousand Tons | 0 | 0 | 0 | 0 | 0 | 0 | 0
IL Fac. Spec. - NOX Rate Summer v3.1, Unit 247 and retrofits | 388 | 7305 | Rate Constraint in lbs/MMBtu | FALSE | L | Annual | Allowances Withdrawn (1:1) | Thousand Tons | 0 | 0 | 0 | 0 | 0 | 0 | 0
IL Fac. Spec. - NOX Rate Summer v3.1, Unit 247 and retrofits | 388 | 7305 | Rate Constraint in lbs/MMBtu | FALSE | L | Annual | Allowances Withdrawn (n:1) | Thousand Tons | 0 | 0 | 0 | 0 | 0 | 0 | 0
IL Fac. Spec. - NOX Rate Summer v3.1, Unit 247 and retrofits | 388 | 7305 | Rate Constraint in lbs/MMBtu | FALSE | L | Annual | Net Emissions Allowance Position | Thousand Tons | 0.00030806 | 0.00030081 | 0.0003153 | 0 | 0 | 0 | 0
IL Fac. Spec. - NOX Rate Summer v3.1, Unit 247 and retrofits | 388 | 7305 | Rate Constraint in lbs/MMBtu | FALSE | L | Annual | Fuel Consumed | TBtu | 0.036392 | 0.035535 | 0.037248 | 0 | 0 | 0 | 0
IL Fac. Spec. - NOX Rate Summer v3.1, Unit 247 and retrofits | 388 | 7305 | Rate Constraint in lbs/MMBtu | FALSE | L | Annual | Rate | lb/MMBtu | 0.01693 | 0.01693 | 0.01693 | 0 | 0 | 0 | 0
IL Fac. Spec. - NOX Rate Summer v3.1, Unit 247 and retrofits | 388 | 7305 | Rate Constraint in lbs/MMBtu | FALSE | L | Annual | Generation | TWh | 0.0033868 | 0.0033072 | 0.0034665 | 0 | 0 | 0 | 0
IL Fac. Spec. - NOX Rate Summer v3.1, Unit 247 and retrofits | 388 | 7305 | Rate Constraint in lbs/MMBtu | FALSE | L | Annual | Qualifying Generation | TWh | 0.0033868 | 0.0033072 | 0.0034665 | 0 | 0 | 0 | 0
IL Fac. Spec. - NOX Rate Summer v3.1, Unit 247 and retrofits | 388 | 7305 | Rate Constraint in lbs/MMBtu | FALSE | L | Annual | Rate | lb/MWh | 0.18191 | 0.18191 | 0.18191 | 0 | 0 | 0 | 0
IL Fac. Spec. - NOX Rate Summer v3.1, Unit 247 and retrofits | 388 | 7305 | Rate Constraint in lbs/MMBtu | FALSE | L | Annual | Constraint Shadow Price | US2022$/Ton | 0 | 0 | 0 | 0 | 0 | 0 | 0
IL Fac. Spec. - NOX Rate Summer v3.1, Unit 248 and retrofits | 389 | 7305 | Rate Constraint in lbs/MMBtu | FALSE | L | Annual | Seasons Included | Seasons | Summer | Summer | Summer | Summer | Summer | Summer | Summer
IL Fac. Spec. - NOX Rate Summer v3.1, Unit 248 and retrofits | 389 | 7305 | Rate Constraint in lbs/MMBtu | FALSE | L | Annual | Standard NOX | lb/MMBtu | 0.25 | 0.25 | 0.25 | 0.25 | 0.25 | 0.25 | 0.25
IL Fac. Spec. - NOX Rate Summer v3.1, Unit 248 and retrofits | 389 | 7305 | Rate Constraint in lbs/MMBtu | FALSE | L | Annual | Emissions at Affected Plants NOX | Thousand Tons | 0.00029368 | 0.00028677 | 0.00030059 | 0 | 0 | 0 | 0
IL Fac. Spec. - NOX Rate Summer v3.1, Unit 248 and retrofits | 389 | 7305 | Rate Constraint in lbs/MMBtu | FALSE | L | Annual | Allowances Purchased NOX | Thousand Tons | 0 | 0 | 0 | 0 | 0 | 0 | 0
IL Fac. Spec. - NOX Rate Summer v3.1, Unit 248 and retrofits | 389 | 7305 | Rate Constraint in lbs/MMBtu | FALSE | L | Annual | Allowances Sold NOX | Thousand Tons | 0 | 0 | 0 | 0 | 0 | 0 | 0
IL Fac. Spec. - NOX Rate Summer v3.1, Unit 248 and retrofits | 389 | 7305 | Rate Constraint in lbs/MMBtu | FALSE | L | Annual | Allowances Banked | Thousand Tons | 0 | 0 | 0 | 0 | 0 | 0 | 0
IL Fac. Spec. - NOX Rate Summer v3.1, Unit 248 and retrofits | 389 | 7305 | Rate Constraint in lbs/MMBtu | FALSE | L | Annual | Allowances Withdrawn (1:1) | Thousand Tons | 0 | 0 | 0 | 0 | 0 | 0 | 0
IL Fac. Spec. - NOX Rate Summer v3.1, Unit 248 and retrofits | 389 | 7305 | Rate Constraint in lbs/MMBtu | FALSE | L | Annual | Allowances Withdrawn (n:1) | Thousand Tons | 0 | 0 | 0 | 0 | 0 | 0 | 0
IL Fac. Spec. - NOX Rate Summer v3.1, Unit 248 and retrofits | 389 | 7305 | Rate Constraint in lbs/MMBtu | FALSE | L | Annual | Net Emissions Allowance Position | Thousand Tons | 0.00029368 | 0.00028677 | 0.00030059 | 0 | 0 | 0 | 0
IL Fac. Spec. - NOX Rate Summer v3.1, Unit 248 and retrofits | 389 | 7305 | Rate Constraint in lbs/MMBtu | FALSE | L | Annual | Fuel Consumed | TBtu | 0.036392 | 0.035535 | 0.037248 | 0 | 0 | 0 | 0
IL Fac. Spec. - NOX Rate Summer v3.1, Unit 248 and retrofits | 389 | 7305 | Rate Constraint in lbs/MMBtu | FALSE | L | Annual | Rate | lb/MMBtu | 0.01614 | 0.01614 | 0.01614 | 0 | 0 | 0 | 0
IL Fac. Spec. - NOX Rate Summer v3.1, Unit 248 and retrofits | 389 | 7305 | Rate Constraint in lbs/MMBtu | FALSE | L | Annual | Generation | TWh | 0.0033868 | 0.0033072 | 0.0034665 | 0 | 0 | 0 | 0
IL Fac. Spec. - NOX Rate Summer v3.1, Unit 248 and retrofits | 389 | 7305 | Rate Constraint in lbs/MMBtu | FALSE | L | Annual | Qualifying Generation | TWh | 0.0033868 | 0.0033072 | 0.0034665 | 0 | 0 | 0 | 0
IL Fac. Spec. - NOX Rate Summer v3.1, Unit 248 and retrofits | 389 | 7305 | Rate Constraint in lbs/MMBtu | FALSE | L | Annual | Rate | lb/MWh | 0.17342 | 0.17342 | 0.17342 | 0 | 0 | 0 | 0
IL Fac. Spec. - NOX Rate Summer v3.1, Unit 248 and retrofits | 389 | 7305 | Rate Constraint in lbs/MMBtu | FALSE | L | Annual | Constraint Shadow Price | US2022$/Ton | 0 | 0 | 0 | 0 | 0 | 0 | 0
IL Fac. Spec. - NOX Rate Summer v3.1, Unit 249 and retrofits | 390 | 7305 | Rate Constraint in lbs/MMBtu | FALSE | L | Annual | Seasons Included | Seasons | Summer | Summer | Summer | Summer | Summer | Summer | Summer
IL Fac. Spec. - NOX Rate Summer v3.1, Unit 249 and retrofits | 390 | 7305 | Rate Constraint in lbs/MMBtu | FALSE | L | Annual | Standard NOX | lb/MMBtu | 0.25 | 0.25 | 0.25 | 0.25 | 0.25 | 0.25 | 0.25
IL Fac. Spec. - NOX Rate Summer v3.1, Unit 249 and retrofits | 390 | 7305 | Rate Constraint in lbs/MMBtu | FALSE | L | Annual | Emissions at Affected Plants NOX | Thousand Tons | 0.00027221 | 0.0002658 | 0.00027861 | 0 | 0 | 0 | 0
IL Fac. Spec. - NOX Rate Summer v3.1, Unit 249 and retrofits | 390 | 7305 | Rate Constraint in lbs/MMBtu | FALSE | L | Annual | Allowances Purchased NOX | Thousand Tons | 0 | 0 | 0 | 0 | 0 | 0 | 0
IL Fac. Spec. - NOX Rate Summer v3.1, Unit 249 and retrofits | 390 | 7305 | Rate Constraint in lbs/MMBtu | FALSE | L | Annual | Allowances Sold NOX | Thousand Tons | 0 | 0 | 0 | 0 | 0 | 0 | 0
IL Fac. Spec. - NOX Rate Summer v3.1, Unit 249 and retrofits | 390 | 7305 | Rate Constraint in lbs/MMBtu | FALSE | L | Annual | Allowances Banked | Thousand Tons | 0 | 0 | 0 | 0 | 0 | 0 | 0
IL Fac. Spec. - NOX Rate Summer v3.1, Unit 249 and retrofits | 390 | 7305 | Rate Constraint in lbs/MMBtu | FALSE | L | Annual | Allowances Withdrawn (1:1) | Thousand Tons | 0 | 0 | 0 | 0 | 0 | 0 | 0
IL Fac. Spec. - NOX Rate Summer v3.1, Unit 249 and retrofits | 390 | 7305 | Rate Constraint in lbs/MMBtu | FALSE | L | Annual | Allowances Withdrawn (n:1) | Thousand Tons | 0 | 0 | 0 | 0 | 0 | 0 | 0
IL Fac. Spec. - NOX Rate Summer v3.1, Unit 249 and retrofits | 390 | 7305 | Rate Constraint in lbs/MMBtu | FALSE | L | Annual | Net Emissions Allowance Position | Thousand Tons | 0.00027221 | 0.0002658 | 0.00027861 | 0 | 0 | 0 | 0
IL Fac. Spec. - NOX Rate Summer v3.1, Unit 249 and retrofits | 390 | 7305 | Rate Constraint in lbs/MMBtu | FALSE | L | Annual | Fuel Consumed | TBtu | 0.036392 | 0.035535 | 0.037248 | 0 | 0 | 0 | 0
IL Fac. Spec. - NOX Rate Summer v3.1, Unit 249 and retrofits | 390 | 7305 | Rate Constraint in lbs/MMBtu | FALSE | L | Annual | Rate | lb/MMBtu | 0.01496 | 0.01496 | 0.01496 | 0 | 0 | 0 | 0
IL Fac. Spec. - NOX Rate Summer v3.1, Unit 249 and retrofits | 390 | 7305 | Rate Constraint in lbs/MMBtu | FALSE | L | Annual | Generation | TWh | 0.0033868 | 0.0033072 | 0.0034665 | 0 | 0 | 0 | 0
IL Fac. Spec. - NOX Rate Summer v3.1, Unit 249 and retrofits | 390 | 7305 | Rate Constraint in lbs/MMBtu | FALSE | L | Annual | Qualifying Generation | TWh | 0.0033868 | 0.0033072 | 0.0034665 | 0 | 0 | 0 | 0
IL Fac. Spec. - NOX Rate Summer v3.1, Unit 249 and retrofits | 390 | 7305 | Rate Constraint in lbs/MMBtu | FALSE | L | Annual | Rate | lb/MWh | 0.16075 | 0.16075 | 0.16075 | 0 | 0 | 0 | 0
IL Fac. Spec. - NOX Rate Summer v3.1, Unit 249 and retrofits | 390 | 7305 | Rate Constraint in lbs/MMBtu | FALSE | L | Annual | Constraint Shadow Price | US2022$/Ton | 0 | 0 | 0 | 0 | 0 | 0 | 0
IL Fac. Spec. - NOX Rate Summer v3.1, Unit 250 and retrofits | 391 | 7305 | Rate Constraint in lbs/MMBtu | FALSE | L | Annual | Seasons Included | Seasons | Summer | Summer | Summer | Summer | Summer | Summer | Summer
IL Fac. Spec. - NOX Rate Summer v3.1, Unit 250 and retrofits | 391 | 7305 | Rate Constraint in lbs/MMBtu | FALSE | L | Annual | Standard NOX | lb/MMBtu | 0.25 | 0.25 | 0.25 | 0.25 | 0.25 | 0.25 | 0.25
IL Fac. Spec. - NOX Rate Summer v3.1, Unit 250 and retrofits | 391 | 7305 | Rate Constraint in lbs/MMBtu | FALSE | L | Annual | Emissions at Affected Plants NOX | Thousand Tons | 0.00025583 | 0.00024981 | 0.00026185 | 0 | 0 | 0 | 0
IL Fac. Spec. - NOX Rate Summer v3.1, Unit 250 and retrofits | 391 | 7305 | Rate Constraint in lbs/MMBtu | FALSE | L | Annual | Allowances Purchased NOX | Thousand Tons | 0 | 0 | 0 | 0 | 0 | 0 | 0
IL Fac. Spec. - NOX Rate Summer v3.1, Unit 250 and retrofits | 391 | 7305 | Rate Constraint in lbs/MMBtu | FALSE | L | Annual | Allowances Sold NOX | Thousand Tons | 0 | 0 | 0 | 0 | 0 | 0 | 0
IL Fac. Spec. - NOX Rate Summer v3.1, Unit 250 and retrofits | 391 | 7305 | Rate Constraint in lbs/MMBtu | FALSE | L | Annual | Allowances Banked | Thousand Tons | 0 | 0 | 0 | 0 | 0 | 0 | 0
IL Fac. Spec. - NOX Rate Summer v3.1, Unit 250 and retrofits | 391 | 7305 | Rate Constraint in lbs/MMBtu | FALSE | L | Annual | Allowances Withdrawn (1:1) | Thousand Tons | 0 | 0 | 0 | 0 | 0 | 0 | 0
IL Fac. Spec. - NOX Rate Summer v3.1, Unit 250 and retrofits | 391 | 7305 | Rate Constraint in lbs/MMBtu | FALSE | L | Annual | Allowances Withdrawn (n:1) | Thousand Tons | 0 | 0 | 0 | 0 | 0 | 0 | 0
IL Fac. Spec. - NOX Rate Summer v3.1, Unit 250 and retrofits | 391 | 7305 | Rate Constraint in lbs/MMBtu | FALSE | L | Annual | Net Emissions Allowance Position | Thousand Tons | 0.00025583 | 0.00024981 | 0.00026185 | 0 | 0 | 0 | 0
IL Fac. Spec. - NOX Rate Summer v3.1, Unit 250 and retrofits | 391 | 7305 | Rate Constraint in lbs/MMBtu | FALSE | L | Annual | Fuel Consumed | TBtu | 0.036392 | 0.035535 | 0.037248 | 0 | 0 | 0 | 0
IL Fac. Spec. - NOX Rate Summer v3.1, Unit 250 and retrofits | 391 | 7305 | Rate Constraint in lbs/MMBtu | FALSE | L | Annual | Rate | lb/MMBtu | 0.01406 | 0.01406 | 0.01406 | 0 | 0 | 0 | 0
IL Fac. Spec. - NOX Rate Summer v3.1, Unit 250 and retrofits | 391 | 7305 | Rate Constraint in lbs/MMBtu | FALSE | L | Annual | Generation | TWh | 0.0033868 | 0.0033072 | 0.0034665 | 0 | 0 | 0 | 0
IL Fac. Spec. - NOX Rate Summer v3.1, Unit 250 and retrofits | 391 | 7305 | Rate Constraint in lbs/MMBtu | FALSE | L | Annual | Qualifying Generation | TWh | 0.0033868 | 0.0033072 | 0.0034665 | 0 | 0 | 0 | 0
IL Fac. Spec. - NOX Rate Summer v3.1, Unit 250 and retrofits | 391 | 7305 | Rate Constraint in lbs/MMBtu | FALSE | L | Annual | Rate | lb/MWh | 0.15107 | 0.15107 | 0.15107 | 0 | 0 | 0 | 0
IL Fac. Spec. - NOX Rate Summer v3.1, Unit 250 and retrofits | 391 | 7305 | Rate Constraint in lbs/MMBtu | FALSE | L | Annual | Constraint Shadow Price | US2022$/Ton | 0 | 0 | 0 | 0 | 0 | 0 | 0
IL Fac. Spec. - NOX Rate Summer v3.1, Unit 251 and retrofits | 392 | 7305 | Rate Constraint in lbs/MMBtu | FALSE | L | Annual | Seasons Included | Seasons | Summer | Summer | Summer | Summer | Summer | Summer | Summer
IL Fac. Spec. - NOX Rate Summer v3.1, Unit 251 and retrofits | 392 | 7305 | Rate Constraint in lbs/MMBtu | FALSE | L | Annual | Standard NOX | lb/MMBtu | 0.25 | 0.25 | 0.25 | 0.25 | 0.25 | 0.25 | 0.25
IL Fac. Spec. - NOX Rate Summer v3.1, Unit 251 and retrofits | 392 | 7305 | Rate Constraint in lbs/MMBtu | FALSE | L | Annual | Emissions at Affected Plants NOX | Thousand Tons | 0.00032789 | 0.00032017 | 0.0003356 | 0 | 0 | 0 | 0
IL Fac. Spec. - NOX Rate Summer v3.1, Unit 251 and retrofits | 392 | 7305 | Rate Constraint in lbs/MMBtu | FALSE | L | Annual | Allowances Purchased NOX | Thousand Tons | 0 | 0 | 0 | 0 | 0 | 0 | 0
IL Fac. Spec. - NOX Rate Summer v3.1, Unit 251 and retrofits | 392 | 7305 | Rate Constraint in lbs/MMBtu | FALSE | L | Annual | Allowances Sold NOX | Thousand Tons | 0 | 0 | 0 | 0 | 0 | 0 | 0
IL Fac. Spec. - NOX Rate Summer v3.1, Unit 251 and retrofits | 392 | 7305 | Rate Constraint in lbs/MMBtu | FALSE | L | Annual | Allowances Banked | Thousand Tons | 0 | 0 | 0 | 0 | 0 | 0 | 0
IL Fac. Spec. - NOX Rate Summer v3.1, Unit 251 and retrofits | 392 | 7305 | Rate Constraint in lbs/MMBtu | FALSE | L | Annual | Allowances Withdrawn (1:1) | Thousand Tons | 0 | 0 | 0 | 0 | 0 | 0 | 0
IL Fac. Spec. - NOX Rate Summer v3.1, Unit 251 and retrofits | 392 | 7305 | Rate Constraint in lbs/MMBtu | FALSE | L | Annual | Allowances Withdrawn (n:1) | Thousand Tons | 0 | 0 | 0 | 0 | 0 | 0 | 0
IL Fac. Spec. - NOX Rate Summer v3.1, Unit 251 and retrofits | 392 | 7305 | Rate Constraint in lbs/MMBtu | FALSE | L | Annual | Net Emissions Allowance Position | Thousand Tons | 0.00032789 | 0.00032017 | 0.0003356 | 0 | 0 | 0 | 0
IL Fac. Spec. - NOX Rate Summer v3.1, Unit 251 and retrofits | 392 | 7305 | Rate Constraint in lbs/MMBtu | FALSE | L | Annual | Fuel Consumed | TBtu | 0.036392 | 0.035535 | 0.037248 | 0 | 0 | 0 | 0
IL Fac. Spec. - NOX Rate Summer v3.1, Unit 251 and retrofits | 392 | 7305 | Rate Constraint in lbs/MMBtu | FALSE | L | Annual | Rate | lb/MMBtu | 0.01802 | 0.01802 | 0.01802 | 0 | 0 | 0 | 0
IL Fac. Spec. - NOX Rate Summer v3.1, Unit 251 and retrofits | 392 | 7305 | Rate Constraint in lbs/MMBtu | FALSE | L | Annual | Generation | TWh | 0.0033868 | 0.0033072 | 0.0034665 | 0 | 0 | 0 | 0
IL Fac. Spec. - NOX Rate Summer v3.1, Unit 251 and retrofits | 392 | 7305 | Rate Constraint in lbs/MMBtu | FALSE | L | Annual | Qualifying Generation | TWh | 0.0033868 | 0.0033072 | 0.0034665 | 0 | 0 | 0 | 0
IL Fac. Spec. - NOX Rate Summer v3.1, Unit 251 and retrofits | 392 | 7305 | Rate Constraint in lbs/MMBtu | FALSE | L | Annual | Rate | lb/MWh | 0.19362 | 0.19362 | 0.19362 | 0 | 0 | 0 | 0
IL Fac. Spec. - NOX Rate Summer v3.1, Unit 251 and retrofits | 392 | 7305 | Rate Constraint in lbs/MMBtu | FALSE | L | Annual | Constraint Shadow Price | US2022$/Ton | 0 | 0 | 0 | 0 | 0 | 0 | 0
IL Fac. Spec. - NOX Rate Summer v3.1, Unit 252 and retrofits | 393 | 7305 | Rate Constraint in lbs/MMBtu | FALSE | L | Annual | Seasons Included | Seasons | Summer | Summer | Summer | Summer | Summer | Summer | Summer
IL Fac. Spec. - NOX Rate Summer v3.1, Unit 252 and retrofits | 393 | 7305 | Rate Constraint in lbs/MMBtu | FALSE | L | Annual | Standard NOX | lb/MMBtu | 0.25 | 0.25 | 0.25 | 0.25 | 0.25 | 0.25 | 0.25
IL Fac. Spec. - NOX Rate Summer v3.1, Unit 252 and retrofits | 393 | 7305 | Rate Constraint in lbs/MMBtu | FALSE | L | Annual | Emissions at Affected Plants NOX | Thousand Tons | 0.00032152 | 0.00031396 | 0.00032909 | 0 | 0 | 0 | 0
IL Fac. Spec. - NOX Rate Summer v3.1, Unit 252 and retrofits | 393 | 7305 | Rate Constraint in lbs/MMBtu | FALSE | L | Annual | Allowances Purchased NOX | Thousand Tons | 0 | 0 | 0 | 0 | 0 | 0 | 0
IL Fac. Spec. - NOX Rate Summer v3.1, Unit 252 and retrofits | 393 | 7305 | Rate Constraint in lbs/MMBtu | FALSE | L | Annual | Allowances Sold NOX | Thousand Tons | 0 | 0 | 0 | 0 | 0 | 0 | 0
IL Fac. Spec. - NOX Rate Summer v3.1, Unit 252 and retrofits | 393 | 7305 | Rate Constraint in lbs/MMBtu | FALSE | L | Annual | Allowances Banked | Thousand Tons | 0 | 0 | 0 | 0 | 0 | 0 | 0
IL Fac. Spec. - NOX Rate Summer v3.1, Unit 252 and retrofits | 393 | 7305 | Rate Constraint in lbs/MMBtu | FALSE | L | Annual | Allowances Withdrawn (1:1) | Thousand Tons | 0 | 0 | 0 | 0 | 0 | 0 | 0
IL Fac. Spec. - NOX Rate Summer v3.1, Unit 252 and retrofits | 393 | 7305 | Rate Constraint in lbs/MMBtu | FALSE | L | Annual | Allowances Withdrawn (n:1) | Thousand Tons | 0 | 0 | 0 | 0 | 0 | 0 | 0
IL Fac. Spec. - NOX Rate Summer v3.1, Unit 252 and retrofits | 393 | 7305 | Rate Constraint in lbs/MMBtu | FALSE | L | Annual | Net Emissions Allowance Position | Thousand Tons | 0.00032152 | 0.00031396 | 0.00032909 | 0 | 0 | 0 | 0
IL Fac. Spec. - NOX Rate Summer v3.1, Unit 252 and retrofits | 393 | 7305 | Rate Constraint in lbs/MMBtu | FALSE | L | Annual | Fuel Consumed | TBtu | 0.036392 | 0.035535 | 0.037248 | 0 | 0 | 0 | 0
IL Fac. Spec. - NOX Rate Summer v3.1, Unit 252 and retrofits | 393 | 7305 | Rate Constraint in lbs/MMBtu | FALSE | L | Annual | Rate | lb/MMBtu | 0.01767 | 0.01767 | 0.01767 | 0 | 0 | 0 | 0
IL Fac. Spec. - NOX Rate Summer v3.1, Unit 252 and retrofits | 393 | 7305 | Rate Constraint in lbs/MMBtu | FALSE | L | Annual | Generation | TWh | 0.0033868 | 0.0033072 | 0.0034665 | 0 | 0 | 0 | 0
IL Fac. Spec. - NOX Rate Summer v3.1, Unit 252 and retrofits | 393 | 7305 | Rate Constraint in lbs/MMBtu | FALSE | L | Annual | Qualifying Generation | TWh | 0.0033868 | 0.0033072 | 0.0034665 | 0 | 0 | 0 | 0
IL Fac. Spec. - NOX Rate Summer v3.1, Unit 252 and retrofits | 393 | 7305 | Rate Constraint in lbs/MMBtu | FALSE | L | Annual | Rate | lb/MWh | 0.18986 | 0.18986 | 0.18986 | 0 | 0 | 0 | 0
IL Fac. Spec. - NOX Rate Summer v3.1, Unit 252 and retrofits | 393 | 7305 | Rate Constraint in lbs/MMBtu | FALSE | L | Annual | Constraint Shadow Price | US2022$/Ton | 0 | 0 | 0 | 0 | 0 | 0 | 0
IL Fac. Spec. - NOX Rate Summer v3.1, Unit 253 and retrofits | 394 | 7305 | Rate Constraint in lbs/MMBtu | FALSE | L | Annual | Seasons Included | Seasons | Summer | Summer | Summer | Summer | Summer | Summer | Summer
IL Fac. Spec. - NOX Rate Summer v3.1, Unit 253 and retrofits | 394 | 7305 | Rate Constraint in lbs/MMBtu | FALSE | L | Annual | Standard NOX | lb/MMBtu | 0.25 | 0.25 | 0.25 | 0.25 | 0.25 | 0.25 | 0.25
IL Fac. Spec. - NOX Rate Summer v3.1, Unit 253 and retrofits | 394 | 7305 | Rate Constraint in lbs/MMBtu | FALSE | L | Annual | Emissions at Affected Plants NOX | Thousand Tons | 0.00026857 | 0.00026225 | 0.00027489 | 0 | 0 | 0 | 0
IL Fac. Spec. - NOX Rate Summer v3.1, Unit 253 and retrofits | 394 | 7305 | Rate Constraint in lbs/MMBtu | FALSE | L | Annual | Allowances Purchased NOX | Thousand Tons | 0 | 0 | 0 | 0 | 0 | 0 | 0
IL Fac. Spec. - NOX Rate Summer v3.1, Unit 253 and retrofits | 394 | 7305 | Rate Constraint in lbs/MMBtu | FALSE | L | Annual | Allowances Sold NOX | Thousand Tons | 0 | 0 | 0 | 0 | 0 | 0 | 0
IL Fac. Spec. - NOX Rate Summer v3.1, Unit 253 and retrofits | 394 | 7305 | Rate Constraint in lbs/MMBtu | FALSE | L | Annual | Allowances Banked | Thousand Tons | 0 | 0 | 0 | 0 | 0 | 0 | 0
IL Fac. Spec. - NOX Rate Summer v3.1, Unit 253 and retrofits | 394 | 7305 | Rate Constraint in lbs/MMBtu | FALSE | L | Annual | Allowances Withdrawn (1:1) | Thousand Tons | 0 | 0 | 0 | 0 | 0 | 0 | 0
IL Fac. Spec. - NOX Rate Summer v3.1, Unit 253 and retrofits | 394 | 7305 | Rate Constraint in lbs/MMBtu | FALSE | L | Annual | Allowances Withdrawn (n:1) | Thousand Tons | 0 | 0 | 0 | 0 | 0 | 0 | 0
IL Fac. Spec. - NOX Rate Summer v3.1, Unit 253 and retrofits | 394 | 7305 | Rate Constraint in lbs/MMBtu | FALSE | L | Annual | Net Emissions Allowance Position | Thousand Tons | 0.00026857 | 0.00026225 | 0.00027489 | 0 | 0 | 0 | 0
IL Fac. Spec. - NOX Rate Summer v3.1, Unit 253 and retrofits | 394 | 7305 | Rate Constraint in lbs/MMBtu | FALSE | L | Annual | Fuel Consumed | TBtu | 0.036392 | 0.035535 | 0.037248 | 0 | 0 | 0 | 0
IL Fac. Spec. - NOX Rate Summer v3.1, Unit 253 and retrofits | 394 | 7305 | Rate Constraint in lbs/MMBtu | FALSE | L | Annual | Rate | lb/MMBtu | 0.01476 | 0.01476 | 0.01476 | 0 | 0 | 0 | 0
IL Fac. Spec. - NOX Rate Summer v3.1, Unit 253 and retrofits | 394 | 7305 | Rate Constraint in lbs/MMBtu | FALSE | L | Annual | Generation | TWh | 0.0033868 | 0.0033072 | 0.0034665 | 0 | 0 | 0 | 0
IL Fac. Spec. - NOX Rate Summer v3.1, Unit 253 and retrofits | 394 | 7305 | Rate Constraint in lbs/MMBtu | FALSE | L | Annual | Qualifying Generation | TWh | 0.0033868 | 0.0033072 | 0.0034665 | 0 | 0 | 0 | 0
IL Fac. Spec. - NOX Rate Summer v3.1, Unit 253 and retrofits | 394 | 7305 | Rate Constraint in lbs/MMBtu | FALSE | L | Annual | Rate | lb/MWh | 0.1586 | 0.1586 | 0.1586 | 0 | 0 | 0 | 0
IL Fac. Spec. - NOX Rate Summer v3.1, Unit 253 and retrofits | 394 | 7305 | Rate Constraint in lbs/MMBtu | FALSE | L | Annual | Constraint Shadow Price | US2022$/Ton | 0 | 0 | 0 | 0 | 0 | 0 | 0
IL Fac. Spec. - NOX Rate Summer v3.1, Unit 254 and retrofits | 395 | 7305 | Rate Constraint in lbs/MMBtu | FALSE | L | Annual | Seasons Included | Seasons | Summer | Summer | Summer | Summer | Summer | Summer | Summer
IL Fac. Spec. - NOX Rate Summer v3.1, Unit 254 and retrofits | 395 | 7305 | Rate Constraint in lbs/MMBtu | FALSE | L | Annual | Standard NOX | lb/MMBtu | 0.25 | 0.25 | 0.25 | 0.25 | 0.25 | 0.25 | 0.25
IL Fac. Spec. - NOX Rate Summer v3.1, Unit 254 and retrofits | 395 | 7305 | Rate Constraint in lbs/MMBtu | FALSE | L | Annual | Emissions at Affected Plants NOX | Thousand Tons | 0.00025329 | 0.00024733 | 0.00025925 | 0 | 0 | 0 | 0
IL Fac. Spec. - NOX Rate Summer v3.1, Unit 254 and retrofits | 395 | 7305 | Rate Constraint in lbs/MMBtu | FALSE | L | Annual | Allowances Purchased NOX | Thousand Tons | 0 | 0 | 0 | 0 | 0 | 0 | 0
IL Fac. Spec. - NOX Rate Summer v3.1, Unit 254 and retrofits | 395 | 7305 | Rate Constraint in lbs/MMBtu | FALSE | L | Annual | Allowances Sold NOX | Thousand Tons | 0 | 0 | 0 | 0 | 0 | 0 | 0
IL Fac. Spec. - NOX Rate Summer v3.1, Unit 254 and retrofits | 395 | 7305 | Rate Constraint in lbs/MMBtu | FALSE | L | Annual | Allowances Banked | Thousand Tons | 0 | 0 | 0 | 0 | 0 | 0 | 0
IL Fac. Spec. - NOX Rate Summer v3.1, Unit 254 and retrofits | 395 | 7305 | Rate Constraint in lbs/MMBtu | FALSE | L | Annual | Allowances Withdrawn (1:1) | Thousand Tons | 0 | 0 | 0 | 0 | 0 | 0 | 0
IL Fac. Spec. - NOX Rate Summer v3.1, Unit 254 and retrofits | 395 | 7305 | Rate Constraint in lbs/MMBtu | FALSE | L | Annual | Allowances Withdrawn (n:1) | Thousand Tons | 0 | 0 | 0 | 0 | 0 | 0 | 0
IL Fac. Spec. - NOX Rate Summer v3.1, Unit 254 and retrofits | 395 | 7305 | Rate Constraint in lbs/MMBtu | FALSE | L | Annual | Net Emissions Allowance Position | Thousand Tons | 0.00025329 | 0.00024733 | 0.00025925 | 0 | 0 | 0 | 0
IL Fac. Spec. - NOX Rate Summer v3.1, Unit 254 and retrofits | 395 | 7305 | Rate Constraint in lbs/MMBtu | FALSE | L | Annual | Fuel Consumed | TBtu | 0.036392 | 0.035535 | 0.037248 | 0 | 0 | 0 | 0
IL Fac. Spec. - NOX Rate Summer v3.1, Unit 254 and retrofits | 395 | 7305 | Rate Constraint in lbs/MMBtu | FALSE | L | Annual | Rate | lb/MMBtu | 0.01392 | 0.01392 | 0.01392 | 0 | 0 | 0 | 0
IL Fac. Spec. - NOX Rate Summer v3.1, Unit 254 and retrofits | 395 | 7305 | Rate Constraint in lbs/MMBtu | FALSE | L | Annual | Generation | TWh | 0.0033868 | 0.0033072 | 0.0034665 | 0 | 0 | 0 | 0
IL Fac. Spec. - NOX Rate Summer v3.1, Unit 254 and retrofits | 395 | 7305 | Rate Constraint in lbs/MMBtu | FALSE | L | Annual | Qualifying Generation | TWh | 0.0033868 | 0.0033072 | 0.0034665 | 0 | 0 | 0 | 0
IL Fac. Spec. - NOX Rate Summer v3.1, Unit 254 and retrofits | 395 | 7305 | Rate Constraint in lbs/MMBtu | FALSE | L | Annual | Rate | lb/MWh | 0.14957 | 0.14957 | 0.14957 | 0 | 0 | 0 | 0
IL Fac. Spec. - NOX Rate Summer v3.1, Unit 254 and retrofits | 395 | 7305 | Rate Constraint in lbs/MMBtu | FALSE | L | Annual | Constraint Shadow Price | US2022$/Ton | 0 | 0 | 0 | 0 | 0 | 0 | 0
IL Fac. Spec. - NOX Rate Summer v3.1, Unit 255 and retrofits | 396 | 7305 | Rate Constraint in lbs/MMBtu | FALSE | L | Annual | Seasons Included | Seasons | Summer | Summer | Summer | Summer | Summer | Summer | Summer
IL Fac. Spec. - NOX Rate Summer v3.1, Unit 255 and retrofits | 396 | 7305 | Rate Constraint in lbs/MMBtu | FALSE | L | Annual | Standard NOX | lb/MMBtu | 0.25 | 0.25 | 0.25 | 0.25 | 0.25 | 0.25 | 0.25
IL Fac. Spec. - NOX Rate Summer v3.1, Unit 255 and retrofits | 396 | 7305 | Rate Constraint in lbs/MMBtu | FALSE | L | Annual | Emissions at Affected Plants NOX | Thousand Tons | 0.00031715 | 0.00030969 | 0.00032462 | 0 | 0 | 0 | 0
IL Fac. Spec. - NOX Rate Summer v3.1, Unit 255 and retrofits | 396 | 7305 | Rate Constraint in lbs/MMBtu | FALSE | L | Annual | Allowances Purchased NOX | Thousand Tons | 0 | 0 | 0 | 0 | 0 | 0 | 0
IL Fac. Spec. - NOX Rate Summer v3.1, Unit 255 and retrofits | 396 | 7305 | Rate Constraint in lbs/MMBtu | FALSE | L | Annual | Allowances Sold NOX | Thousand Tons | 0 | 0 | 0 | 0 | 0 | 0 | 0
IL Fac. Spec. - NOX Rate Summer v3.1, Unit 255 and retrofits | 396 | 7305 | Rate Constraint in lbs/MMBtu | FALSE | L | Annual | Allowances Banked | Thousand Tons | 0 | 0 | 0 | 0 | 0 | 0 | 0
IL Fac. Spec. - NOX Rate Summer v3.1, Unit 255 and retrofits | 396 | 7305 | Rate Constraint in lbs/MMBtu | FALSE | L | Annual | Allowances Withdrawn (1:1) | Thousand Tons | 0 | 0 | 0 | 0 | 0 | 0 | 0
IL Fac. Spec. - NOX Rate Summer v3.1, Unit 255 and retrofits | 396 | 7305 | Rate Constraint in lbs/MMBtu | FALSE | L | Annual | Allowances Withdrawn (n:1) | Thousand Tons | 0 | 0 | 0 | 0 | 0 | 0 | 0
IL Fac. Spec. - NOX Rate Summer v3.1, Unit 255 and retrofits | 396 | 7305 | Rate Constraint in lbs/MMBtu | FALSE | L | Annual | Net Emissions Allowance Position | Thousand Tons | 0.00031715 | 0.00030969 | 0.00032462 | 0 | 0 | 0 | 0
IL Fac. Spec. - NOX Rate Summer v3.1, Unit 255 and retrofits | 396 | 7305 | Rate Constraint in lbs/MMBtu | FALSE | L | Annual | Fuel Consumed | TBtu | 0.036392 | 0.035535 | 0.037248 | 0 | 0 | 0 | 0
IL Fac. Spec. - NOX Rate Summer v3.1, Unit 255 and retrofits | 396 | 7305 | Rate Constraint in lbs/MMBtu | FALSE | L | Annual | Rate | lb/MMBtu | 0.01743 | 0.01743 | 0.01743 | 0 | 0 | 0 | 0
IL Fac. Spec. - NOX Rate Summer v3.1, Unit 255 and retrofits | 396 | 7305 | Rate Constraint in lbs/MMBtu | FALSE | L | Annual | Generation | TWh | 0.0033868 | 0.0033072 | 0.0034665 | 0 | 0 | 0 | 0
IL Fac. Spec. - NOX Rate Summer v3.1, Unit 255 and retrofits | 396 | 7305 | Rate Constraint in lbs/MMBtu | FALSE | L | Annual | Qualifying Generation | TWh | 0.0033868 | 0.0033072 | 0.0034665 | 0 | 0 | 0 | 0
IL Fac. Spec. - NOX Rate Summer v3.1, Unit 255 and retrofits | 396 | 7305 | Rate Constraint in lbs/MMBtu | FALSE | L | Annual | Rate | lb/MWh | 0.18729 | 0.18729 | 0.18729 | 0 | 0 | 0 | 0
IL Fac. Spec. - NOX Rate Summer v3.1, Unit 255 and retrofits | 396 | 7305 | Rate Constraint in lbs/MMBtu | FALSE | L | Annual | Constraint Shadow Price | US2022$/Ton | 0 | 0 | 0 | 0 | 0 | 0 | 0
IL Fac. Spec. - NOX Rate Summer v3.1, Unit 256 and retrofits | 397 | 7305 | Rate Constraint in lbs/MMBtu | FALSE | L | Annual | Seasons Included | Seasons | Summer | Summer | Summer | Summer | Summer | Summer | Summer
IL Fac. Spec. - NOX Rate Summer v3.1, Unit 256 and retrofits | 397 | 7305 | Rate Constraint in lbs/MMBtu | FALSE | L | Annual | Standard NOX | lb/MMBtu | 0.25 | 0.25 | 0.25 | 0.25 | 0.25 | 0.25 | 0.25
IL Fac. Spec. - NOX Rate Summer v3.1, Unit 256 and retrofits | 397 | 7305 | Rate Constraint in lbs/MMBtu | FALSE | L | Annual | Emissions at Affected Plants NOX | Thousand Tons | 0.00039722 | 0.00038787 | 0.00040656 | 0 | 0 | 0 | 0
IL Fac. Spec. - NOX Rate Summer v3.1, Unit 256 and retrofits | 397 | 7305 | Rate Constraint in lbs/MMBtu | FALSE | L | Annual | Allowances Purchased NOX | Thousand Tons | 0 | 0 | 0 | 0 | 0 | 0 | 0
IL Fac. Spec. - NOX Rate Summer v3.1, Unit 256 and retrofits | 397 | 7305 | Rate Constraint in lbs/MMBtu | FALSE | L | Annual | Allowances Sold NOX | Thousand Tons | 0 | 0 | 0 | 0 | 0 | 0 | 0
IL Fac. Spec. - NOX Rate Summer v3.1, Unit 256 and retrofits | 397 | 7305 | Rate Constraint in lbs/MMBtu | FALSE | L | Annual | Allowances Banked | Thousand Tons | 0 | 0 | 0 | 0 | 0 | 0 | 0
IL Fac. Spec. - NOX Rate Summer v3.1, Unit 256 and retrofits | 397 | 7305 | Rate Constraint in lbs/MMBtu | FALSE | L | Annual | Allowances Withdrawn (1:1) | Thousand Tons | 0 | 0 | 0 | 0 | 0 | 0 | 0
IL Fac. Spec. - NOX Rate Summer v3.1, Unit 256 and retrofits | 397 | 7305 | Rate Constraint in lbs/MMBtu | FALSE | L | Annual | Allowances Withdrawn (n:1) | Thousand Tons | 0 | 0 | 0 | 0 | 0 | 0 | 0
IL Fac. Spec. - NOX Rate Summer v3.1, Unit 256 and retrofits | 397 | 7305 | Rate Constraint in lbs/MMBtu | FALSE | L | Annual | Net Emissions Allowance Position | Thousand Tons | 0.00039722 | 0.00038787 | 0.00040656 | 0 | 0 | 0 | 0
IL Fac. Spec. - NOX Rate Summer v3.1, Unit 256 and retrofits | 397 | 7305 | Rate Constraint in lbs/MMBtu | FALSE | L | Annual | Fuel Consumed | TBtu | 0.036392 | 0.035535 | 0.037248 | 0 | 0 | 0 | 0
IL Fac. Spec. - NOX Rate Summer v3.1, Unit 256 and retrofits | 397 | 7305 | Rate Constraint in lbs/MMBtu | FALSE | L | Annual | Rate | lb/MMBtu | 0.02183 | 0.02183 | 0.02183 | 0 | 0 | 0 | 0
IL Fac. Spec. - NOX Rate Summer v3.1, Unit 256 and retrofits | 397 | 7305 | Rate Constraint in lbs/MMBtu | FALSE | L | Annual | Generation | TWh | 0.0033868 | 0.0033072 | 0.0034665 | 0 | 0 | 0 | 0
IL Fac. Spec. - NOX Rate Summer v3.1, Unit 256 and retrofits | 397 | 7305 | Rate Constraint in lbs/MMBtu | FALSE | L | Annual | Qualifying Generation | TWh | 0.0033868 | 0.0033072 | 0.0034665 | 0 | 0 | 0 | 0
IL Fac. Spec. - NOX Rate Summer v3.1, Unit 256 and retrofits | 397 | 7305 | Rate Constraint in lbs/MMBtu | FALSE | L | Annual | Rate | lb/MWh | 0.23456 | 0.23456 | 0.23456 | 0 | 0 | 0 | 0
IL Fac. Spec. - NOX Rate Summer v3.1, Unit 256 and retrofits | 397 | 7305 | Rate Constraint in lbs/MMBtu | FALSE | L | Annual | Constraint Shadow Price | US2022$/Ton | 0 | 0 | 0 | 0 | 0 | 0 | 0
IL Fac. Spec. - NOX Rate Summer v3.1, Unit 257 and retrofits | 398 | 7305 | Rate Constraint in lbs/MMBtu | FALSE | L | Annual | Seasons Included | Seasons | Summer | Summer | Summer | Summer | Summer | Summer | Summer
IL Fac. Spec. - NOX Rate Summer v3.1, Unit 257 and retrofits | 398 | 7305 | Rate Constraint in lbs/MMBtu | FALSE | L | Annual | Standard NOX | lb/MMBtu | 0.25 | 0.25 | 0.25 | 0.25 | 0.25 | 0.25 | 0.25
IL Fac. Spec. - NOX Rate Summer v3.1, Unit 257 and retrofits | 398 | 7305 | Rate Constraint in lbs/MMBtu | FALSE | L | Annual | Emissions at Affected Plants NOX | Thousand Tons | 0.0003843 | 0.00036169 | 0.00039334 | 0 | 0 | 0 | 0
IL Fac. Spec. - NOX Rate Summer v3.1, Unit 257 and retrofits | 398 | 7305 | Rate Constraint in lbs/MMBtu | FALSE | L | Annual | Allowances Purchased NOX | Thousand Tons | 0 | 0 | 0 | 0 | 0 | 0 | 0
IL Fac. Spec. - NOX Rate Summer v3.1, Unit 257 and retrofits | 398 | 7305 | Rate Constraint in lbs/MMBtu | FALSE | L | Annual | Allowances Sold NOX | Thousand Tons | 0 | 0 | 0 | 0 | 0 | 0 | 0
IL Fac. Spec. - NOX Rate Summer v3.1, Unit 257 and retrofits | 398 | 7305 | Rate Constraint in lbs/MMBtu | FALSE | L | Annual | Allowances Banked | Thousand Tons | 0 | 0 | 0 | 0 | 0 | 0 | 0
IL Fac. Spec. - NOX Rate Summer v3.1, Unit 257 and retrofits | 398 | 7305 | Rate Constraint in lbs/MMBtu | FALSE | L | Annual | Allowances Withdrawn (1:1) | Thousand Tons | 0 | 0 | 0 | 0 | 0 | 0 | 0
IL Fac. Spec. - NOX Rate Summer v3.1, Unit 257 and retrofits | 398 | 7305 | Rate Constraint in lbs/MMBtu | FALSE | L | Annual | Allowances Withdrawn (n:1) | Thousand Tons | 0 | 0 | 0 | 0 | 0 | 0 | 0
IL Fac. Spec. - NOX Rate Summer v3.1, Unit 257 and retrofits | 398 | 7305 | Rate Constraint in lbs/MMBtu | FALSE | L | Annual | Net Emissions Allowance Position | Thousand Tons | 0.0003843 | 0.00036169 | 0.00039334 | 0 | 0 | 0 | 0
IL Fac. Spec. - NOX Rate Summer v3.1, Unit 257 and retrofits | 398 | 7305 | Rate Constraint in lbs/MMBtu | FALSE | L | Annual | Fuel Consumed | TBtu | 0.036392 | 0.034251 | 0.037248 | 0 | 0 | 0 | 0
IL Fac. Spec. - NOX Rate Summer v3.1, Unit 257 and retrofits | 398 | 7305 | Rate Constraint in lbs/MMBtu | FALSE | L | Annual | Rate | lb/MMBtu | 0.02112 | 0.02112 | 0.02112 | 0 | 0 | 0 | 0
IL Fac. Spec. - NOX Rate Summer v3.1, Unit 257 and retrofits | 398 | 7305 | Rate Constraint in lbs/MMBtu | FALSE | L | Annual | Generation | TWh | 0.0033868 | 0.0031876 | 0.0034665 | 0 | 0 | 0 | 0
IL Fac. Spec. - NOX Rate Summer v3.1, Unit 257 and retrofits | 398 | 7305 | Rate Constraint in lbs/MMBtu | FALSE | L | Annual | Qualifying Generation | TWh | 0.0033868 | 0.0031876 | 0.0034665 | 0 | 0 | 0 | 0
IL Fac. Spec. - NOX Rate Summer v3.1, Unit 257 and retrofits | 398 | 7305 | Rate Constraint in lbs/MMBtu | FALSE | L | Annual | Rate | lb/MWh | 0.22693 | 0.22693 | 0.22693 | 0 | 0 | 0 | 0
IL Fac. Spec. - NOX Rate Summer v3.1, Unit 257 and retrofits | 398 | 7305 | Rate Constraint in lbs/MMBtu | FALSE | L | Annual | Constraint Shadow Price | US2022$/Ton | 0 | 0 | 0 | 0 | 0 | 0 | 0
IL Fac. Spec. - NOX Rate Summer v3.1, Unit 258 and retrofits | 399 | 7305 | Rate Constraint in lbs/MMBtu | FALSE | L | Annual | Seasons Included | Seasons | Summer | Summer | Summer | Summer | Summer | Summer | Summer
IL Fac. Spec. - NOX Rate Summer v3.1, Unit 258 and retrofits | 399 | 7305 | Rate Constraint in lbs/MMBtu | FALSE | L | Annual | Standard NOX | lb/MMBtu | 0.25 | 0.25 | 0.25 | 0.25 | 0.25 | 0.25 | 0.25
IL Fac. Spec. - NOX Rate Summer v3.1, Unit 258 and retrofits | 399 | 7305 | Rate Constraint in lbs/MMBtu | FALSE | L | Annual | Emissions at Affected Plants NOX | Thousand Tons | 0.00031351 | 0.00030399 | 0.00032089 | 0 | 0 | 0 | 0
IL Fac. Spec. - NOX Rate Summer v3.1, Unit 258 and retrofits | 399 | 7305 | Rate Constraint in lbs/MMBtu | FALSE | L | Annual | Allowances Purchased NOX | Thousand Tons | 0 | 0 | 0 | 0 | 0 | 0 | 0
IL Fac. Spec. - NOX Rate Summer v3.1, Unit 258 and retrofits | 399 | 7305 | Rate Constraint in lbs/MMBtu | FALSE | L | Annual | Allowances Sold NOX | Thousand Tons | 0 | 0 | 0 | 0 | 0 | 0 | 0
IL Fac. Spec. - NOX Rate Summer v3.1, Unit 258 and retrofits | 399 | 7305 | Rate Constraint in lbs/MMBtu | FALSE | L | Annual | Allowances Banked | Thousand Tons | 0 | 0 | 0 | 0 | 0 | 0 | 0
IL Fac. Spec. - NOX Rate Summer v3.1, Unit 258 and retrofits | 399 | 7305 | Rate Constraint in lbs/MMBtu | FALSE | L | Annual | Allowances Withdrawn (1:1) | Thousand Tons | 0 | 0 | 0 | 0 | 0 | 0 | 0
IL Fac. Spec. - NOX Rate Summer v3.1, Unit 258 and retrofits | 399 | 7305 | Rate Constraint in lbs/MMBtu | FALSE | L | Annual | Allowances Withdrawn (n:1) | Thousand Tons | 0 | 0 | 0 | 0 | 0 | 0 | 0
IL Fac. Spec. - NOX Rate Summer v3.1, Unit 258 and retrofits | 399 | 7305 | Rate Constraint in lbs/MMBtu | FALSE | L | Annual | Net Emissions Allowance Position | Thousand Tons | 0.00031351 | 0.00030399 | 0.00032089 | 0 | 0 | 0 | 0
IL Fac. Spec. - NOX Rate Summer v3.1, Unit 258 and retrofits | 399 | 7305 | Rate Constraint in lbs/MMBtu | FALSE | L | Annual | Fuel Consumed | TBtu | 0.036392 | 0.035286 | 0.037248 | 0 | 0 | 0 | 0
IL Fac. Spec. - NOX Rate Summer v3.1, Unit 258 and retrofits | 399 | 7305 | Rate Constraint in lbs/MMBtu | FALSE | L | Annual | Rate | lb/MMBtu | 0.01723 | 0.01723 | 0.01723 | 0 | 0 | 0 | 0
IL Fac. Spec. - NOX Rate Summer v3.1, Unit 258 and retrofits | 399 | 7305 | Rate Constraint in lbs/MMBtu | FALSE | L | Annual | Generation | TWh | 0.0033868 | 0.0032839 | 0.0034665 | 0 | 0 | 0 | 0
IL Fac. Spec. - NOX Rate Summer v3.1, Unit 258 and retrofits | 399 | 7305 | Rate Constraint in lbs/MMBtu | FALSE | L | Annual | Qualifying Generation | TWh | 0.0033868 | 0.0032839 | 0.0034665 | 0 | 0 | 0 | 0
IL Fac. Spec. - NOX Rate Summer v3.1, Unit 258 and retrofits | 399 | 7305 | Rate Constraint in lbs/MMBtu | FALSE | L | Annual | Rate | lb/MWh | 0.18514 | 0.18514 | 0.18514 | 0 | 0 | 0 | 0
IL Fac. Spec. - NOX Rate Summer v3.1, Unit 258 and retrofits | 399 | 7305 | Rate Constraint in lbs/MMBtu | FALSE | L | Annual | Constraint Shadow Price | US2022$/Ton | 0 | 0 | 0 | 0 | 0 | 0 | 0
IL Fac. Spec. - NOX Rate Summer v3.1, Unit 261 and retrofits | 400 | 7305 | Rate Constraint in lbs/MMBtu | FALSE | L | Annual | Seasons Included | Seasons | Summer | Summer | Summer | Summer | Summer | Summer | Summer
IL Fac. Spec. - NOX Rate Summer v3.1, Unit 261 and retrofits | 400 | 7305 | Rate Constraint in lbs/MMBtu | FALSE | L | Annual | Standard NOX | lb/MMBtu | 0.25 | 0.25 | 0.25 | 0.25 | 0.25 | 0.25 | 0.25
IL Fac. Spec. - NOX Rate Summer v3.1, Unit 261 and retrofits | 400 | 7305 | Rate Constraint in lbs/MMBtu | FALSE | L | Annual | Emissions at Affected Plants NOX | Thousand Tons | 0.00053369 | 0.0013547 | 0 | 0 | 0 | 0 | 0
IL Fac. Spec. - NOX Rate Summer v3.1, Unit 261 and retrofits | 400 | 7305 | Rate Constraint in lbs/MMBtu | FALSE | L | Annual | Allowances Purchased NOX | Thousand Tons | 0 | 0 | 0 | 0 | 0 | 0 | 0
IL Fac. Spec. - NOX Rate Summer v3.1, Unit 261 and retrofits | 400 | 7305 | Rate Constraint in lbs/MMBtu | FALSE | L | Annual | Allowances Sold NOX | Thousand Tons | 0 | 0 | 0 | 0 | 0 | 0 | 0
IL Fac. Spec. - NOX Rate Summer v3.1, Unit 261 and retrofits | 400 | 7305 | Rate Constraint in lbs/MMBtu | FALSE | L | Annual | Allowances Banked | Thousand Tons | 0 | 0 | 0 | 0 | 0 | 0 | 0
IL Fac. Spec. - NOX Rate Summer v3.1, Unit 261 and retrofits | 400 | 7305 | Rate Constraint in lbs/MMBtu | FALSE | L | Annual | Allowances Withdrawn (1:1) | Thousand Tons | 0 | 0 | 0 | 0 | 0 | 0 | 0
IL Fac. Spec. - NOX Rate Summer v3.1, Unit 261 and retrofits | 400 | 7305 | Rate Constraint in lbs/MMBtu | FALSE | L | Annual | Allowances Withdrawn (n:1) | Thousand Tons | 0 | 0 | 0 | 0 | 0 | 0 | 0
IL Fac. Spec. - NOX Rate Summer v3.1, Unit 261 and retrofits | 400 | 7305 | Rate Constraint in lbs/MMBtu | FALSE | L | Annual | Net Emissions Allowance Position | Thousand Tons | 0.00053369 | 0.0013547 | 0 | 0 | 0 | 0 | 0
IL Fac. Spec. - NOX Rate Summer v3.1, Unit 261 and retrofits | 400 | 7305 | Rate Constraint in lbs/MMBtu | FALSE | L | Annual | Fuel Consumed | TBtu | 0.014769 | 0.037491 | 0 | 0 | 0 | 0 | 0
IL Fac. Spec. - NOX Rate Summer v3.1, Unit 261 and retrofits | 400 | 7305 | Rate Constraint in lbs/MMBtu | FALSE | L | Annual | Rate | lb/MMBtu | 0.07227 | 0.07227 | 0 | 0 | 0 | 0 | 0
IL Fac. Spec. - NOX Rate Summer v3.1, Unit 261 and retrofits | 400 | 7305 | Rate Constraint in lbs/MMBtu | FALSE | L | Annual | Generation | TWh | 0.0012216 | 0.003101 | 0 | 0 | 0 | 0 | 0
IL Fac. Spec. - NOX Rate Summer v3.1, Unit 261 and retrofits | 400 | 7305 | Rate Constraint in lbs/MMBtu | FALSE | L | Annual | Qualifying Generation | TWh | 0.0012216 | 0.003101 | 0 | 0 | 0 | 0 | 0
IL Fac. Spec. - NOX Rate Summer v3.1, Unit 261 and retrofits | 400 | 7305 | Rate Constraint in lbs/MMBtu | FALSE | L | Annual | Rate | lb/MWh | 0.87374 | 0.87374 | 0 | 0 | 0 | 0 | 0
IL Fac. Spec. - NOX Rate Summer v3.1, Unit 261 and retrofits | 400 | 7305 | Rate Constraint in lbs/MMBtu | FALSE | L | Annual | Constraint Shadow Price | US2022$/Ton | 0 | 0 | 0 | 0 | 0 | 0 | 0
IL Fac. Spec. - NOX Rate Summer v3.1, Unit 262 and retrofits | 401 | 7305 | Rate Constraint in lbs/MMBtu | FALSE | L | Annual | Seasons Included | Seasons | Summer | Summer | Summer | Summer | Summer | Summer | Summer
IL Fac. Spec. - NOX Rate Summer v3.1, Unit 262 and retrofits | 401 | 7305 | Rate Constraint in lbs/MMBtu | FALSE | L | Annual | Standard NOX | lb/MMBtu | 0.25 | 0.25 | 0.25 | 0.25 | 0.25 | 0.25 | 0.25
IL Fac. Spec. - NOX Rate Summer v3.1, Unit 262 and retrofits | 401 | 7305 | Rate Constraint in lbs/MMBtu | FALSE | L | Annual | Emissions at Affected Plants NOX | Thousand Tons | 0.00069809 | 0.0017721 | 0 | 0 | 0 | 0 | 0
IL Fac. Spec. - NOX Rate Summer v3.1, Unit 262 and retrofits | 401 | 7305 | Rate Constraint in lbs/MMBtu | FALSE | L | Annual | Allowances Purchased NOX | Thousand Tons | 0 | 0 | 0 | 0 | 0 | 0 | 0
IL Fac. Spec. - NOX Rate Summer v3.1, Unit 262 and retrofits | 401 | 7305 | Rate Constraint in lbs/MMBtu | FALSE | L | Annual | Allowances Sold NOX | Thousand Tons | 0 | 0 | 0 | 0 | 0 | 0 | 0
IL Fac. Spec. - NOX Rate Summer v3.1, Unit 262 and retrofits | 401 | 7305 | Rate Constraint in lbs/MMBtu | FALSE | L | Annual | Allowances Banked | Thousand Tons | 0 | 0 | 0 | 0 | 0 | 0 | 0
IL Fac. Spec. - NOX Rate Summer v3.1, Unit 262 and retrofits | 401 | 7305 | Rate Constraint in lbs/MMBtu | FALSE | L | Annual | Allowances Withdrawn (1:1) | Thousand Tons | 0 | 0 | 0 | 0 | 0 | 0 | 0
IL Fac. Spec. - NOX Rate Summer v3.1, Unit 262 and retrofits | 401 | 7305 | Rate Constraint in lbs/MMBtu | FALSE | L | Annual | Allowances Withdrawn (n:1) | Thousand Tons | 0 | 0 | 0 | 0 | 0 | 0 | 0
IL Fac. Spec. - NOX Rate Summer v3.1, Unit 262 and retrofits | 401 | 7305 | Rate Constraint in lbs/MMBtu | FALSE | L | Annual | Net Emissions Allowance Position | Thousand Tons | 0.00069809 | 0.0017721 | 0 | 0 | 0 | 0 | 0
IL Fac. Spec. - NOX Rate Summer v3.1, Unit 262 and retrofits | 401 | 7305 | Rate Constraint in lbs/MMBtu | FALSE | L | Annual | Fuel Consumed | TBtu | 0.014273 | 0.036231 | 0 | 0 | 0 | 0 | 0
IL Fac. Spec. - NOX Rate Summer v3.1, Unit 262 and retrofits | 401 | 7305 | Rate Constraint in lbs/MMBtu | FALSE | L | Annual | Rate | lb/MMBtu | 0.09782 | 0.09782 | 0 | 0 | 0 | 0 | 0
IL Fac. Spec. - NOX Rate Summer v3.1, Unit 262 and retrofits | 401 | 7305 | Rate Constraint in lbs/MMBtu | FALSE | L | Annual | Generation | TWh | 0.0011809 | 0.0029976 | 0 | 0 | 0 | 0 | 0
IL Fac. Spec. - NOX Rate Summer v3.1, Unit 262 and retrofits | 401 | 7305 | Rate Constraint in lbs/MMBtu | FALSE | L | Annual | Qualifying Generation | TWh | 0.0011809 | 0.0029976 | 0 | 0 | 0 | 0 | 0
IL Fac. Spec. - NOX Rate Summer v3.1, Unit 262 and retrofits | 401 | 7305 | Rate Constraint in lbs/MMBtu | FALSE | L | Annual | Rate | lb/MWh | 1.1824 | 1.1824 | 0 | 0 | 0 | 0 | 0
IL Fac. Spec. - NOX Rate Summer v3.1, Unit 262 and retrofits | 401 | 7305 | Rate Constraint in lbs/MMBtu | FALSE | L | Annual | Constraint Shadow Price | US2022$/Ton | 0 | 0 | 0 | 0 | 0 | 0 | 0
IL Fac. Spec. - NOX Rate Summer v3.1, Unit 263 and retrofits | 402 | 7305 | Rate Constraint in lbs/MMBtu | FALSE | L | Annual | Seasons Included | Seasons | Summer | Summer | Summer | Summer | Summer | Summer | Summer
IL Fac. Spec. - NOX Rate Summer v3.1, Unit 263 and retrofits | 402 | 7305 | Rate Constraint in lbs/MMBtu | FALSE | L | Annual | Standard NOX | lb/MMBtu | 0.25 | 0.25 | 0.25 | 0.25 | 0.25 | 0.25 | 0.25
IL Fac. Spec. - NOX Rate Summer v3.1, Unit 263 and retrofits | 402 | 7305 | Rate Constraint in lbs/MMBtu | FALSE | L | Annual | Emissions at Affected Plants NOX | Thousand Tons | 0.00061954 | 0.0015727 | 0 | 0 | 0 | 0 | 0
IL Fac. Spec. - NOX Rate Summer v3.1, Unit 263 and retrofits | 402 | 7305 | Rate Constraint in lbs/MMBtu | FALSE | L | Annual | Allowances Purchased NOX | Thousand Tons | 0 | 0 | 0 | 0 | 0 | 0 | 0
IL Fac. Spec. - NOX Rate Summer v3.1, Unit 263 and retrofits | 402 | 7305 | Rate Constraint in lbs/MMBtu | FALSE | L | Annual | Allowances Sold NOX | Thousand Tons | 0 | 0 | 0 | 0 | 0 | 0 | 0
IL Fac. Spec. - NOX Rate Summer v3.1, Unit 263 and retrofits | 402 | 7305 | Rate Constraint in lbs/MMBtu | FALSE | L | Annual | Allowances Banked | Thousand Tons | 0 | 0 | 0 | 0 | 0 | 0 | 0
IL Fac. Spec. - NOX Rate Summer v3.1, Unit 263 and retrofits | 402 | 7305 | Rate Constraint in lbs/MMBtu | FALSE | L | Annual | Allowances Withdrawn (1:1) | Thousand Tons | 0 | 0 | 0 | 0 | 0 | 0 | 0
IL Fac. Spec. - NOX Rate Summer v3.1, Unit 263 and retrofits | 402 | 7305 | Rate Constraint in lbs/MMBtu | FALSE | L | Annual | Allowances Withdrawn (n:1) | Thousand Tons | 0 | 0 | 0 | 0 | 0 | 0 | 0
IL Fac. Spec. - NOX Rate Summer v3.1, Unit 263 and retrofits | 402 | 7305 | Rate Constraint in lbs/MMBtu | FALSE | L | Annual | Net Emissions Allowance Position | Thousand Tons | 0.00061954 | 0.0015727 | 0 | 0 | 0 | 0 | 0
IL Fac. Spec. - NOX Rate Summer v3.1, Unit 263 and retrofits | 402 | 7305 | Rate Constraint in lbs/MMBtu | FALSE | L | Annual | Fuel Consumed | TBtu | 0.014583 | 0.037018 | 0 | 0 | 0 | 0 | 0
IL Fac. Spec. - NOX Rate Summer v3.1, Unit 263 and retrofits | 402 | 7305 | Rate Constraint in lbs/MMBtu | FALSE | L | Annual | Rate | lb/MMBtu | 0.08497 | 0.08497 | 0 | 0 | 0 | 0 | 0
IL Fac. Spec. - NOX Rate Summer v3.1, Unit 263 and retrofits | 402 | 7305 | Rate Constraint in lbs/MMBtu | FALSE | L | Annual | Generation | TWh | 0.0012065 | 0.0030626 | 0 | 0 | 0 | 0 | 0
IL Fac. Spec. - NOX Rate Summer v3.1, Unit 263 and retrofits | 402 | 7305 | Rate Constraint in lbs/MMBtu | FALSE | L | Annual | Qualifying Generation | TWh | 0.0012065 | 0.0030626 | 0 | 0 | 0 | 0 | 0
IL Fac. Spec. - NOX Rate Summer v3.1, Unit 263 and retrofits | 402 | 7305 | Rate Constraint in lbs/MMBtu | FALSE | L | Annual | Rate | lb/MWh | 1.027 | 1.027 | 0 | 0 | 0 | 0 | 0
IL Fac. Spec. - NOX Rate Summer v3.1, Unit 263 and retrofits | 402 | 7305 | Rate Constraint in lbs/MMBtu | FALSE | L | Annual | Constraint Shadow Price | US2022$/Ton | 0 | 0 | 0 | 0 | 0 | 0 | 0
IL Fac. Spec. - NOX Rate Summer v3.1, Unit 264 and retrofits | 403 | 7305 | Rate Constraint in lbs/MMBtu | FALSE | L | Annual | Seasons Included | Seasons | Summer | Summer | Summer | Summer | Summer | Summer | Summer
IL Fac. Spec. - NOX Rate Summer v3.1, Unit 264 and retrofits | 403 | 7305 | Rate Constraint in lbs/MMBtu | FALSE | L | Annual | Standard NOX | lb/MMBtu | 0.25 | 0.25 | 0.25 | 0.25 | 0.25 | 0.25 | 0.25
IL Fac. Spec. - NOX Rate Summer v3.1, Unit 264 and retrofits | 403 | 7305 | Rate Constraint in lbs/MMBtu | FALSE | L | Annual | Emissions at Affected Plants NOX | Thousand Tons | 0.00028861 | 0.00073262 | 0 | 0 | 0 | 0 | 0
IL Fac. Spec. - NOX Rate Summer v3.1, Unit 264 and retrofits | 403 | 7305 | Rate Constraint in lbs/MMBtu | FALSE | L | Annual | Allowances Purchased NOX | Thousand Tons | 0 | 0 | 0 | 0 | 0 | 0 | 0
IL Fac. Spec. - NOX Rate Summer v3.1, Unit 264 and retrofits | 403 | 7305 | Rate Constraint in lbs/MMBtu | FALSE | L | Annual | Allowances Sold NOX | Thousand Tons | 0 | 0 | 0 | 0 | 0 | 0 | 0
IL Fac. Spec. - NOX Rate Summer v3.1, Unit 264 and retrofits | 403 | 7305 | Rate Constraint in lbs/MMBtu | FALSE | L | Annual | Allowances Banked | Thousand Tons | 0 | 0 | 0 | 0 | 0 | 0 | 0
IL Fac. Spec. - NOX Rate Summer v3.1, Unit 264 and retrofits | 403 | 7305 | Rate Constraint in lbs/MMBtu | FALSE | L | Annual | Allowances Withdrawn (1:1) | Thousand Tons | 0 | 0 | 0 | 0 | 0 | 0 | 0
IL Fac. Spec. - NOX Rate Summer v3.1, Unit 264 and retrofits | 403 | 7305 | Rate Constraint in lbs/MMBtu | FALSE | L | Annual | Allowances Withdrawn (n:1) | Thousand Tons | 0 | 0 | 0 | 0 | 0 | 0 | 0
IL Fac. Spec. - NOX Rate Summer v3.1, Unit 264 and retrofits | 403 | 7305 | Rate Constraint in lbs/MMBtu | FALSE | L | Annual | Net Emissions Allowance Position | Thousand Tons | 0.00028861 | 0.00073262 | 0 | 0 | 0 | 0 | 0
IL Fac. Spec. - NOX Rate Summer v3.1, Unit 264 and retrofits | 403 | 7305 | Rate Constraint in lbs/MMBtu | FALSE | L | Annual | Fuel Consumed | TBtu | 0.0039921 | 0.010134 | 0 | 0 | 0 | 0 | 0
IL Fac. Spec. - NOX Rate Summer v3.1, Unit 264 and retrofits | 403 | 7305 | Rate Constraint in lbs/MMBtu | FALSE | L | Annual | Rate | lb/MMBtu | 0.14459 | 0.14459 | 0 | 0 | 0 | 0 | 0
IL Fac. Spec. - NOX Rate Summer v3.1, Unit 264 and retrofits | 403 | 7305 | Rate Constraint in lbs/MMBtu | FALSE | L | Annual | Generation | TWh | 0.00033036 | 0.00083861 | 0 | 0 | 0 | 0 | 0
IL Fac. Spec. - NOX Rate Summer v3.1, Unit 264 and retrofits | 403 | 7305 | Rate Constraint in lbs/MMBtu | FALSE | L | Annual | Qualifying Generation | TWh | 0.00033036 | 0.00083861 | 0 | 0 | 0 | 0 | 0
IL Fac. Spec. - NOX Rate Summer v3.1, Unit 264 and retrofits | 403 | 7305 | Rate Constraint in lbs/MMBtu | FALSE | L | Annual | Rate | lb/MWh | 1.7472 | 1.7472 | 0 | 0 | 0 | 0 | 0
IL Fac. Spec. - NOX Rate Summer v3.1, Unit 264 and retrofits | 403 | 7305 | Rate Constraint in lbs/MMBtu | FALSE | L | Annual | Constraint Shadow Price | US2022$/Ton | 0 | 0 | 0 | 0 | 0 | 0 | 0
IL Fac. Spec. - NOX Rate Summer v3.1, Unit 265 and retrofits | 404 | 7305 | Rate Constraint in lbs/MMBtu | FALSE | L | Annual | Seasons Included | Seasons | Summer | Summer | Summer | Summer | Summer | Summer | Summer
IL Fac. Spec. - NOX Rate Summer v3.1, Unit 265 and retrofits | 404 | 7305 | Rate Constraint in lbs/MMBtu | FALSE | L | Annual | Standard NOX | lb/MMBtu | 0.25 | 0.25 | 0.25 | 0.25 | 0.25 | 0.25 | 0.25
IL Fac. Spec. - NOX Rate Summer v3.1, Unit 265 and retrofits | 404 | 7305 | Rate Constraint in lbs/MMBtu | FALSE | L | Annual | Emissions at Affected Plants NOX | Thousand Tons | 0.0030502 | 0.0032107 | 0.0034917 | 0 | 0 | 0 | 0
IL Fac. Spec. - NOX Rate Summer v3.1, Unit 265 and retrofits | 404 | 7305 | Rate Constraint in lbs/MMBtu | FALSE | L | Annual | Allowances Purchased NOX | Thousand Tons | 0 | 0 | 0 | 0 | 0 | 0 | 0
IL Fac. Spec. - NOX Rate Summer v3.1, Unit 265 and retrofits | 404 | 7305 | Rate Constraint in lbs/MMBtu | FALSE | L | Annual | Allowances Sold NOX | Thousand Tons | 0 | 0 | 0 | 0 | 0 | 0 | 0
IL Fac. Spec. - NOX Rate Summer v3.1, Unit 265 and retrofits | 404 | 7305 | Rate Constraint in lbs/MMBtu | FALSE | L | Annual | Allowances Banked | Thousand Tons | 0 | 0 | 0 | 0 | 0 | 0 | 0
IL Fac. Spec. - NOX Rate Summer v3.1, Unit 265 and retrofits | 404 | 7305 | Rate Constraint in lbs/MMBtu | FALSE | L | Annual | Allowances Withdrawn (1:1) | Thousand Tons | 0 | 0 | 0 | 0 | 0 | 0 | 0
IL Fac. Spec. - NOX Rate Summer v3.1, Unit 265 and retrofits | 404 | 7305 | Rate Constraint in lbs/MMBtu | FALSE | L | Annual | Allowances Withdrawn (n:1) | Thousand Tons | 0 | 0 | 0 | 0 | 0 | 0 | 0
IL Fac. Spec. - NOX Rate Summer v3.1, Unit 265 and retrofits | 404 | 7305 | Rate Constraint in lbs/MMBtu | FALSE | L | Annual | Net Emissions Allowance Position | Thousand Tons | 0.0030502 | 0.0032107 | 0.0034917 | 0 | 0 | 0 | 0
IL Fac. Spec. - NOX Rate Summer v3.1, Unit 265 and retrofits | 404 | 7305 | Rate Constraint in lbs/MMBtu | FALSE | L | Annual | Fuel Consumed | TBtu | 0.11602 | 0.12213 | 0.13281 | 0 | 0 | 0 | 0
IL Fac. Spec. - NOX Rate Summer v3.1, Unit 265 and retrofits | 404 | 7305 | Rate Constraint in lbs/MMBtu | FALSE | L | Annual | Rate | lb/MMBtu | 0.05258 | 0.05258 | 0.05258 | 0 | 0 | 0 | 0
IL Fac. Spec. - NOX Rate Summer v3.1, Unit 265 and retrofits | 404 | 7305 | Rate Constraint in lbs/MMBtu | FALSE | L | Annual | Generation | TWh | 0.010212 | 0.01075 | 0.01169 | 0 | 0 | 0 | 0
IL Fac. Spec. - NOX Rate Summer v3.1, Unit 265 and retrofits | 404 | 7305 | Rate Constraint in lbs/MMBtu | FALSE | L | Annual | Qualifying Generation | TWh | 0.010212 | 0.01075 | 0.01169 | 0 | 0 | 0 | 0
IL Fac. Spec. - NOX Rate Summer v3.1, Unit 265 and retrofits | 404 | 7305 | Rate Constraint in lbs/MMBtu | FALSE | L | Annual | Rate | lb/MWh | 0.59736 | 0.59736 | 0.59736 | 0 | 0 | 0 | 0
IL Fac. Spec. - NOX Rate Summer v3.1, Unit 265 and retrofits | 404 | 7305 | Rate Constraint in lbs/MMBtu | FALSE | L | Annual | Constraint Shadow Price | US2022$/Ton | 0 | 0 | 0 | 0 | 0 | 0 | 0
IL Fac. Spec. - NOX Rate Summer v3.1, Unit 266 and retrofits | 405 | 7305 | Rate Constraint in lbs/MMBtu | FALSE | L | Annual | Seasons Included | Seasons | Summer | Summer | Summer | Summer | Summer | Summer | Summer
IL Fac. Spec. - NOX Rate Summer v3.1, Unit 266 and retrofits | 405 | 7305 | Rate Constraint in lbs/MMBtu | FALSE | L | Annual | Standard NOX | lb/MMBtu | 0.25 | 0.25 | 0.25 | 0.25 | 0.25 | 0.25 | 0.25
IL Fac. Spec. - NOX Rate Summer v3.1, Unit 266 and retrofits | 405 | 7305 | Rate Constraint in lbs/MMBtu | FALSE | L | Annual | Emissions at Affected Plants NOX | Thousand Tons | 0.0028634 | 0.0030141 | 0.0032778 | 0 | 0 | 0 | 0
IL Fac. Spec. - NOX Rate Summer v3.1, Unit 266 and retrofits | 405 | 7305 | Rate Constraint in lbs/MMBtu | FALSE | L | Annual | Allowances Purchased NOX | Thousand Tons | 0 | 0 | 0 | 0 | 0 | 0 | 0
IL Fac. Spec. - NOX Rate Summer v3.1, Unit 266 and retrofits | 405 | 7305 | Rate Constraint in lbs/MMBtu | FALSE | L | Annual | Allowances Sold NOX | Thousand Tons | 0 | 0 | 0 | 0 | 0 | 0 | 0
IL Fac. Spec. - NOX Rate Summer v3.1, Unit 266 and retrofits | 405 | 7305 | Rate Constraint in lbs/MMBtu | FALSE | L | Annual | Allowances Banked | Thousand Tons | 0 | 0 | 0 | 0 | 0 | 0 | 0
IL Fac. Spec. - NOX Rate Summer v3.1, Unit 266 and retrofits | 405 | 7305 | Rate Constraint in lbs/MMBtu | FALSE | L | Annual | Allowances Withdrawn (1:1) | Thousand Tons | 0 | 0 | 0 | 0 | 0 | 0 | 0
IL Fac. Spec. - NOX Rate Summer v3.1, Unit 266 and retrofits | 405 | 7305 | Rate Constraint in lbs/MMBtu | FALSE | L | Annual | Allowances Withdrawn (n:1) | Thousand Tons | 0 | 0 | 0 | 0 | 0 | 0 | 0
IL Fac. Spec. - NOX Rate Summer v3.1, Unit 266 and retrofits | 405 | 7305 | Rate Constraint in lbs/MMBtu | FALSE | L | Annual | Net Emissions Allowance Position | Thousand Tons | 0.0028634 | 0.0030141 | 0.0032778 | 0 | 0 | 0 | 0
IL Fac. Spec. - NOX Rate Summer v3.1, Unit 266 and retrofits | 405 | 7305 | Rate Constraint in lbs/MMBtu | FALSE | L | Annual | Fuel Consumed | TBtu | 0.11602 | 0.12213 | 0.13281 | 0 | 0 | 0 | 0
IL Fac. Spec. - NOX Rate Summer v3.1, Unit 266 and retrofits | 405 | 7305 | Rate Constraint in lbs/MMBtu | FALSE | L | Annual | Rate | lb/MMBtu | 0.04936 | 0.04936 | 0.04936 | 0 | 0 | 0 | 0
IL Fac. Spec. - NOX Rate Summer v3.1, Unit 266 and retrofits | 405 | 7305 | Rate Constraint in lbs/MMBtu | FALSE | L | Annual | Generation | TWh | 0.010212 | 0.01075 | 0.01169 | 0 | 0 | 0 | 0
IL Fac. Spec. - NOX Rate Summer v3.1, Unit 266 and retrofits | 405 | 7305 | Rate Constraint in lbs/MMBtu | FALSE | L | Annual | Qualifying Generation | TWh | 0.010212 | 0.01075 | 0.01169 | 0 | 0 | 0 | 0
IL Fac. Spec. - NOX Rate Summer v3.1, Unit 266 and retrofits | 405 | 7305 | Rate Constraint in lbs/MMBtu | FALSE | L | Annual | Rate | lb/MWh | 0.56078 | 0.56078 | 0.56078 | 0 | 0 | 0 | 0
IL Fac. Spec. - NOX Rate Summer v3.1, Unit 266 and retrofits | 405 | 7305 | Rate Constraint in lbs/MMBtu | FALSE | L | Annual | Constraint Shadow Price | US2022$/Ton | 0 | 0 | 0 | 0 | 0 | 0 | 0
IL Fac. Spec. - NOX Rate Summer v3.1, Unit 267 and retrofits | 406 | 7305 | Rate Constraint in lbs/MMBtu | FALSE | L | Annual | Seasons Included | Seasons | Summer | Summer | Summer | Summer | Summer | Summer | Summer
IL Fac. Spec. - NOX Rate Summer v3.1, Unit 267 and retrofits | 406 | 7305 | Rate Constraint in lbs/MMBtu | FALSE | L | Annual | Standard NOX | lb/MMBtu | 0.25 | 0.25 | 0.25 | 0.25 | 0.25 | 0.25 | 0.25
IL Fac. Spec. - NOX Rate Summer v3.1, Unit 267 and retrofits | 406 | 7305 | Rate Constraint in lbs/MMBtu | FALSE | L | Annual | Emissions at Affected Plants NOX | Thousand Tons | 0.0031047 | 0.0032681 | 0.0033653 | 0 | 0 | 0 | 0
IL Fac. Spec. - NOX Rate Summer v3.1, Unit 267 and retrofits | 406 | 7305 | Rate Constraint in lbs/MMBtu | FALSE | L | Annual | Allowances Purchased NOX | Thousand Tons | 0 | 0 | 0 | 0 | 0 | 0 | 0
IL Fac. Spec. - NOX Rate Summer v3.1, Unit 267 and retrofits | 406 | 7305 | Rate Constraint in lbs/MMBtu | FALSE | L | Annual | Allowances Sold NOX | Thousand Tons | 0 | 0 | 0 | 0 | 0 | 0 | 0
IL Fac. Spec. - NOX Rate Summer v3.1, Unit 267 and retrofits | 406 | 7305 | Rate Constraint in lbs/MMBtu | FALSE | L | Annual | Allowances Banked | Thousand Tons | 0 | 0 | 0 | 0 | 0 | 0 | 0
IL Fac. Spec. - NOX Rate Summer v3.1, Unit 267 and retrofits | 406 | 7305 | Rate Constraint in lbs/MMBtu | FALSE | L | Annual | Allowances Withdrawn (1:1) | Thousand Tons | 0 | 0 | 0 | 0 | 0 | 0 | 0
IL Fac. Spec. - NOX Rate Summer v3.1, Unit 267 and retrofits | 406 | 7305 | Rate Constraint in lbs/MMBtu | FALSE | L | Annual | Allowances Withdrawn (n:1) | Thousand Tons | 0 | 0 | 0 | 0 | 0 | 0 | 0
IL Fac. Spec. - NOX Rate Summer v3.1, Unit 267 and retrofits | 406 | 7305 | Rate Constraint in lbs/MMBtu | FALSE | L | Annual | Net Emissions Allowance Position | Thousand Tons | 0.0031047 | 0.0032681 | 0.0033653 | 0 | 0 | 0 | 0
IL Fac. Spec. - NOX Rate Summer v3.1, Unit 267 and retrofits | 406 | 7305 | Rate Constraint in lbs/MMBtu | FALSE | L | Annual | Fuel Consumed | TBtu | 0.11602 | 0.12213 | 0.12576 | 0 | 0 | 0 | 0
IL Fac. Spec. - NOX Rate Summer v3.1, Unit 267 and retrofits | 406 | 7305 | Rate Constraint in lbs/MMBtu | FALSE | L | Annual | Rate | lb/MMBtu | 0.05352 | 0.05352 | 0.05352 | 0 | 0 | 0 | 0
IL Fac. Spec. - NOX Rate Summer v3.1, Unit 267 and retrofits | 406 | 7305 | Rate Constraint in lbs/MMBtu | FALSE | L | Annual | Generation | TWh | 0.010212 | 0.01075 | 0.011069 | 0 | 0 | 0 | 0
IL Fac. Spec. - NOX Rate Summer v3.1, Unit 267 and retrofits | 406 | 7305 | Rate Constraint in lbs/MMBtu | FALSE | L | Annual | Qualifying Generation | TWh | 0.010212 | 0.01075 | 0.011069 | 0 | 0 | 0 | 0
IL Fac. Spec. - NOX Rate Summer v3.1, Unit 267 and retrofits | 406 | 7305 | Rate Constraint in lbs/MMBtu | FALSE | L | Annual | Rate | lb/MWh | 0.60804 | 0.60804 | 0.60804 | 0 | 0 | 0 | 0
IL Fac. Spec. - NOX Rate Summer v3.1, Unit 267 and retrofits | 406 | 7305 | Rate Constraint in lbs/MMBtu | FALSE | L | Annual | Constraint Shadow Price | US2022$/Ton | 0 | 0 | 0 | 0 | 0 | 0 | 0
IL Fac. Spec. - NOX Rate Summer v3.1, Unit 268 and retrofits | 407 | 7305 | Rate Constraint in lbs/MMBtu | FALSE | L | Annual | Seasons Included | Seasons | Summer | Summer | Summer | Summer | Summer | Summer | Summer
IL Fac. Spec. - NOX Rate Summer v3.1, Unit 268 and retrofits | 407 | 7305 | Rate Constraint in lbs/MMBtu | FALSE | L | Annual | Standard NOX | lb/MMBtu | 0.25 | 0.25 | 0.25 | 0.25 | 0.25 | 0.25 | 0.25
IL Fac. Spec. - NOX Rate Summer v3.1, Unit 268 and retrofits | 407 | 7305 | Rate Constraint in lbs/MMBtu | FALSE | L | Annual | Emissions at Affected Plants NOX | Thousand Tons | 0.0024904 | 0.0026215 | 0.0028508 | 0 | 0 | 0 | 0
IL Fac. Spec. - NOX Rate Summer v3.1, Unit 268 and retrofits | 407 | 7305 | Rate Constraint in lbs/MMBtu | FALSE | L | Annual | Allowances Purchased NOX | Thousand Tons | 0 | 0 | 0 | 0 | 0 | 0 | 0
IL Fac. Spec. - NOX Rate Summer v3.1, Unit 268 and retrofits | 407 | 7305 | Rate Constraint in lbs/MMBtu | FALSE | L | Annual | Allowances Sold NOX | Thousand Tons | 0 | 0 | 0 | 0 | 0 | 0 | 0
IL Fac. Spec. - NOX Rate Summer v3.1, Unit 268 and retrofits | 407 | 7305 | Rate Constraint in lbs/MMBtu | FALSE | L | Annual | Allowances Banked | Thousand Tons | 0 | 0 | 0 | 0 | 0 | 0 | 0
IL Fac. Spec. - NOX Rate Summer v3.1, Unit 268 and retrofits | 407 | 7305 | Rate Constraint in lbs/MMBtu | FALSE | L | Annual | Allowances Withdrawn (1:1) | Thousand Tons | 0 | 0 | 0 | 0 | 0 | 0 | 0
IL Fac. Spec. - NOX Rate Summer v3.1, Unit 268 and retrofits | 407 | 7305 | Rate Constraint in lbs/MMBtu | FALSE | L | Annual | Allowances Withdrawn (n:1) | Thousand Tons | 0 | 0 | 0 | 0 | 0 | 0 | 0
IL Fac. Spec. - NOX Rate Summer v3.1, Unit 268 and retrofits | 407 | 7305 | Rate Constraint in lbs/MMBtu | FALSE | L | Annual | Net Emissions Allowance Position | Thousand Tons | 0.0024904 | 0.0026215 | 0.0028508 | 0 | 0 | 0 | 0
IL Fac. Spec. - NOX Rate Summer v3.1, Unit 268 and retrofits | 407 | 7305 | Rate Constraint in lbs/MMBtu | FALSE | L | Annual | Fuel Consumed | TBtu | 0.11602 | 0.12213 | 0.13281 | 0 | 0 | 0 | 0
IL Fac. Spec. - NOX Rate Summer v3.1, Unit 268 and retrofits | 407 | 7305 | Rate Constraint in lbs/MMBtu | FALSE | L | Annual | Rate | lb/MMBtu | 0.04293 | 0.04293 | 0.04293 | 0 | 0 | 0 | 0
IL Fac. Spec. - NOX Rate Summer v3.1, Unit 268 and retrofits | 407 | 7305 | Rate Constraint in lbs/MMBtu | FALSE | L | Annual | Generation | TWh | 0.010212 | 0.01075 | 0.01169 | 0 | 0 | 0 | 0
IL Fac. Spec. - NOX Rate Summer v3.1, Unit 268 and retrofits | 407 | 7305 | Rate Constraint in lbs/MMBtu | FALSE | L | Annual | Qualifying Generation | TWh | 0.010212 | 0.01075 | 0.01169 | 0 | 0 | 0 | 0
IL Fac. Spec. - NOX Rate Summer v3.1, Unit 268 and retrofits | 407 | 7305 | Rate Constraint in lbs/MMBtu | FALSE | L | Annual | Rate | lb/MWh | 0.48773 | 0.48773 | 0.48773 | 0 | 0 | 0 | 0
IL Fac. Spec. - NOX Rate Summer v3.1, Unit 268 and retrofits | 407 | 7305 | Rate Constraint in lbs/MMBtu | FALSE | L | Annual | Constraint Shadow Price | US2022$/Ton | 0 | 0 | 0 | 0 | 0 | 0 | 0
IL Fac. Spec. - NOX Rate Summer v3.1, Unit 269 and retrofits | 408 | 7305 | Rate Constraint in lbs/MMBtu | FALSE | L | Annual | Seasons Included | Seasons | Summer | Summer | Summer | Summer | Summer | Summer | Summer
IL Fac. Spec. - NOX Rate Summer v3.1, Unit 269 and retrofits | 408 | 7305 | Rate Constraint in lbs/MMBtu | FALSE | L | Annual | Standard NOX | lb/MMBtu | 0.25 | 0.25 | 0.25 | 0.25 | 0.25 | 0.25 | 0.25
IL Fac. Spec. - NOX Rate Summer v3.1, Unit 269 and retrofits | 408 | 7305 | Rate Constraint in lbs/MMBtu | FALSE | L | Annual | Emissions at Affected Plants NOX | Thousand Tons | 0.0036212 | 0.0038118 | 0.0041454 | 0 | 0 | 0 | 0
IL Fac. Spec. - NOX Rate Summer v3.1, Unit 269 and retrofits | 408 | 7305 | Rate Constraint in lbs/MMBtu | FALSE | L | Annual | Allowances Purchased NOX | Thousand Tons | 0 | 0 | 0 | 0 | 0 | 0 | 0
IL Fac. Spec. - NOX Rate Summer v3.1, Unit 269 and retrofits | 408 | 7305 | Rate Constraint in lbs/MMBtu | FALSE | L | Annual | Allowances Sold NOX | Thousand Tons | 0 | 0 | 0 | 0 | 0 | 0 | 0
IL Fac. Spec. - NOX Rate Summer v3.1, Unit 269 and retrofits | 408 | 7305 | Rate Constraint in lbs/MMBtu | FALSE | L | Annual | Allowances Banked | Thousand Tons | 0 | 0 | 0 | 0 | 0 | 0 | 0
IL Fac. Spec. - NOX Rate Summer v3.1, Unit 269 and retrofits | 408 | 7305 | Rate Constraint in lbs/MMBtu | FALSE | L | Annual | Allowances Withdrawn (1:1) | Thousand Tons | 0 | 0 | 0 | 0 | 0 | 0 | 0
IL Fac. Spec. - NOX Rate Summer v3.1, Unit 269 and retrofits | 408 | 7305 | Rate Constraint in lbs/MMBtu | FALSE | L | Annual | Allowances Withdrawn (n:1) | Thousand Tons | 0 | 0 | 0 | 0 | 0 | 0 | 0
IL Fac. Spec. - NOX Rate Summer v3.1, Unit 269 and retrofits | 408 | 7305 | Rate Constraint in lbs/MMBtu | FALSE | L | Annual | Net Emissions Allowance Position | Thousand Tons | 0.0036212 | 0.0038118 | 0.0041454 | 0 | 0 | 0 | 0
IL Fac. Spec. - NOX Rate Summer v3.1, Unit 269 and retrofits | 408 | 7305 | Rate Constraint in lbs/MMBtu | FALSE | L | Annual | Fuel Consumed | TBtu | 0.13782 | 0.14507 | 0.15777 | 0 | 0 | 0 | 0
IL Fac. Spec. - NOX Rate Summer v3.1, Unit 269 and retrofits | 408 | 7305 | Rate Constraint in lbs/MMBtu | FALSE | L | Annual | Rate | lb/MMBtu | 0.05255 | 0.05255 | 0.05255 | 0 | 0 | 0 | 0
IL Fac. Spec. - NOX Rate Summer v3.1, Unit 269 and retrofits | 408 | 7305 | Rate Constraint in lbs/MMBtu | FALSE | L | Annual | Generation | TWh | 0.012547 | 0.013208 | 0.014363 | 0 | 0 | 0 | 0
IL Fac. Spec. - NOX Rate Summer v3.1, Unit 269 and retrofits | 408 | 7305 | Rate Constraint in lbs/MMBtu | FALSE | L | Annual | Qualifying Generation | TWh | 0.012547 | 0.013208 | 0.014363 | 0 | 0 | 0 | 0
IL Fac. Spec. - NOX Rate Summer v3.1, Unit 269 and retrofits | 408 | 7305 | Rate Constraint in lbs/MMBtu | FALSE | L | Annual | Rate | lb/MWh | 0.57721 | 0.57721 | 0.57721 | 0 | 0 | 0 | 0
IL Fac. Spec. - NOX Rate Summer v3.1, Unit 269 and retrofits | 408 | 7305 | Rate Constraint in lbs/MMBtu | FALSE | L | Annual | Constraint Shadow Price | US2022$/Ton | 0 | 0 | 0 | 0 | 0 | 0 | 0
IL Fac. Spec. - NOX Rate Summer v3.1, Unit 270 and retrofits | 409 | 7305 | Rate Constraint in lbs/MMBtu | FALSE | L | Annual | Seasons Included | Seasons | Summer | Summer | Summer | Summer | Summer | Summer | Summer
IL Fac. Spec. - NOX Rate Summer v3.1, Unit 270 and retrofits | 409 | 7305 | Rate Constraint in lbs/MMBtu | FALSE | L | Annual | Standard NOX | lb/MMBtu | 0.25 | 0.25 | 0.25 | 0.25 | 0.25 | 0.25 | 0.25
IL Fac. Spec. - NOX Rate Summer v3.1, Unit 270 and retrofits | 409 | 7305 | Rate Constraint in lbs/MMBtu | FALSE | L | Annual | Emissions at Affected Plants NOX | Thousand Tons | 0.0033947 | 0.0035733 | 0.003886 | 0 | 0 | 0 | 0
IL Fac. Spec. - NOX Rate Summer v3.1, Unit 270 and retrofits | 409 | 7305 | Rate Constraint in lbs/MMBtu | FALSE | L | Annual | Allowances Purchased NOX | Thousand Tons | 0 | 0 | 0 | 0 | 0 | 0 | 0
IL Fac. Spec. - NOX Rate Summer v3.1, Unit 270 and retrofits | 409 | 7305 | Rate Constraint in lbs/MMBtu | FALSE | L | Annual | Allowances Sold NOX | Thousand Tons | 0 | 0 | 0 | 0 | 0 | 0 | 0
IL Fac. Spec. - NOX Rate Summer v3.1, Unit 270 and retrofits | 409 | 7305 | Rate Constraint in lbs/MMBtu | FALSE | L | Annual | Allowances Banked | Thousand Tons | 0 | 0 | 0 | 0 | 0 | 0 | 0
IL Fac. Spec. - NOX Rate Summer v3.1, Unit 270 and retrofits | 409 | 7305 | Rate Constraint in lbs/MMBtu | FALSE | L | Annual | Allowances Withdrawn (1:1) | Thousand Tons | 0 | 0 | 0 | 0 | 0 | 0 | 0
IL Fac. Spec. - NOX Rate Summer v3.1, Unit 270 and retrofits | 409 | 7305 | Rate Constraint in lbs/MMBtu | FALSE | L | Annual | Allowances Withdrawn (n:1) | Thousand Tons | 0 | 0 | 0 | 0 | 0 | 0 | 0
IL Fac. Spec. - NOX Rate Summer v3.1, Unit 270 and retrofits | 409 | 7305 | Rate Constraint in lbs/MMBtu | FALSE | L | Annual | Net Emissions Allowance Position | Thousand Tons | 0.0033947 | 0.0035733 | 0.003886 | 0 | 0 | 0 | 0
IL Fac. Spec. - NOX Rate Summer v3.1, Unit 270 and retrofits | 409 | 7305 | Rate Constraint in lbs/MMBtu | FALSE | L | Annual | Fuel Consumed | TBtu | 0.13581 | 0.14296 | 0.15547 | 0 | 0 | 0 | 0
IL Fac. Spec. - NOX Rate Summer v3.1, Unit 270 and retrofits | 409 | 7305 | Rate Constraint in lbs/MMBtu | FALSE | L | Annual | Rate | lb/MMBtu | 0.04999 | 0.04999 | 0.04999 | 0 | 0 | 0 | 0
IL Fac. Spec. - NOX Rate Summer v3.1, Unit 270 and retrofits | 409 | 7305 | Rate Constraint in lbs/MMBtu | FALSE | L | Annual | Generation | TWh | 0.012364 | 0.013014 | 0.014153 | 0 | 0 | 0 | 0
IL Fac. Spec. - NOX Rate Summer v3.1, Unit 270 and retrofits | 409 | 7305 | Rate Constraint in lbs/MMBtu | FALSE | L | Annual | Qualifying Generation | TWh | 0.012364 | 0.013014 | 0.014153 | 0 | 0 | 0 | 0
IL Fac. Spec. - NOX Rate Summer v3.1, Unit 270 and retrofits | 409 | 7305 | Rate Constraint in lbs/MMBtu | FALSE | L | Annual | Rate | lb/MWh | 0.54914 | 0.54914 | 0.54914 | 0 | 0 | 0 | 0
IL Fac. Spec. - NOX Rate Summer v3.1, Unit 270 and retrofits | 409 | 7305 | Rate Constraint in lbs/MMBtu | FALSE | L | Annual | Constraint Shadow Price | US2022$/Ton | 0 | 0 | 0 | 0 | 0 | 0 | 0
IL Fac. Spec. - NOX Rate Summer v3.1, Unit 271 and retrofits | 410 | 7305 | Rate Constraint in lbs/MMBtu | FALSE | L | Annual | Seasons Included | Seasons | Summer | Summer | Summer | Summer | Summer | Summer | Summer
IL Fac. Spec. - NOX Rate Summer v3.1, Unit 271 and retrofits | 410 | 7305 | Rate Constraint in lbs/MMBtu | FALSE | L | Annual | Standard NOX | lb/MMBtu | 0.25 | 0.25 | 0.25 | 0.25 | 0.25 | 0.25 | 0.25
IL Fac. Spec. - NOX Rate Summer v3.1, Unit 271 and retrofits | 410 | 7305 | Rate Constraint in lbs/MMBtu | FALSE | L | Annual | Emissions at Affected Plants NOX | Thousand Tons | 0.00014511 | 0.00014511 | 0 | 0 | 0 | 0 | 0
IL Fac. Spec. - NOX Rate Summer v3.1, Unit 271 and retrofits | 410 | 7305 | Rate Constraint in lbs/MMBtu | FALSE | L | Annual | Allowances Purchased NOX | Thousand Tons | 0 | 0 | 0 | 0 | 0 | 0 | 0
IL Fac. Spec. - NOX Rate Summer v3.1, Unit 271 and retrofits | 410 | 7305 | Rate Constraint in lbs/MMBtu | FALSE | L | Annual | Allowances Sold NOX | Thousand Tons | 0 | 0 | 0 | 0 | 0 | 0 | 0
IL Fac. Spec. - NOX Rate Summer v3.1, Unit 271 and retrofits | 410 | 7305 | Rate Constraint in lbs/MMBtu | FALSE | L | Annual | Allowances Banked | Thousand Tons | 0 | 0 | 0 | 0 | 0 | 0 | 0
IL Fac. Spec. - NOX Rate Summer v3.1, Unit 271 and retrofits | 410 | 7305 | Rate Constraint in lbs/MMBtu | FALSE | L | Annual | Allowances Withdrawn (1:1) | Thousand Tons | 0 | 0 | 0 | 0 | 0 | 0 | 0
IL Fac. Spec. - NOX Rate Summer v3.1, Unit 271 and retrofits | 410 | 7305 | Rate Constraint in lbs/MMBtu | FALSE | L | Annual | Allowances Withdrawn (n:1) | Thousand Tons | 0 | 0 | 0 | 0 | 0 | 0 | 0
IL Fac. Spec. - NOX Rate Summer v3.1, Unit 271 and retrofits | 410 | 7305 | Rate Constraint in lbs/MMBtu | FALSE | L | Annual | Net Emissions Allowance Position | Thousand Tons | 0.00014511 | 0.00014511 | 0 | 0 | 0 | 0 | 0
IL Fac. Spec. - NOX Rate Summer v3.1, Unit 271 and retrofits | 410 | 7305 | Rate Constraint in lbs/MMBtu | FALSE | L | Annual | Fuel Consumed | TBtu | 0.011604 | 0.011604 | 0 | 0 | 0 | 0 | 0
IL Fac. Spec. - NOX Rate Summer v3.1, Unit 271 and retrofits | 410 | 7305 | Rate Constraint in lbs/MMBtu | FALSE | L | Annual | Rate | lb/MMBtu | 0.02501 | 0.02501 | 0 | 0 | 0 | 0 | 0
IL Fac. Spec. - NOX Rate Summer v3.1, Unit 271 and retrofits | 410 | 7305 | Rate Constraint in lbs/MMBtu | FALSE | L | Annual | Generation | TWh | 0.00090253 | 0.00090253 | 0 | 0 | 0 | 0 | 0
IL Fac. Spec. - NOX Rate Summer v3.1, Unit 271 and retrofits | 410 | 7305 | Rate Constraint in lbs/MMBtu | FALSE | L | Annual | Qualifying Generation | TWh | 0.00090253 | 0.00090253 | 0 | 0 | 0 | 0 | 0
IL Fac. Spec. - NOX Rate Summer v3.1, Unit 271 and retrofits | 410 | 7305 | Rate Constraint in lbs/MMBtu | FALSE | L | Annual | Rate | lb/MWh | 0.32155 | 0.32155 | 0 | 0 | 0 | 0 | 0
IL Fac. Spec. - NOX Rate Summer v3.1, Unit 271 and retrofits | 410 | 7305 | Rate Constraint in lbs/MMBtu | FALSE | L | Annual | Constraint Shadow Price | US2022$/Ton | 0 | 0 | 0 | 0 | 0 | 0 | 0
IL Fac. Spec. - NOX Rate Summer v3.1, Unit 272 and retrofits | 411 | 7305 | Rate Constraint in lbs/MMBtu | FALSE | L | Annual | Seasons Included | Seasons | Summer | Summer | Summer | Summer | Summer | Summer | Summer
IL Fac. Spec. - NOX Rate Summer v3.1, Unit 272 and retrofits | 411 | 7305 | Rate Constraint in lbs/MMBtu | FALSE | L | Annual | Standard NOX | lb/MMBtu | 0.25 | 0.25 | 0.25 | 0.25 | 0.25 | 0.25 | 0.25
IL Fac. Spec. - NOX Rate Summer v3.1, Unit 272 and retrofits | 411 | 7305 | Rate Constraint in lbs/MMBtu | FALSE | L | Annual | Emissions at Affected Plants NOX | Thousand Tons | 0.00015941 | 0.00015941 | 0 | 0 | 0 | 0 | 0
IL Fac. Spec. - NOX Rate Summer v3.1, Unit 272 and retrofits | 411 | 7305 | Rate Constraint in lbs/MMBtu | FALSE | L | Annual | Allowances Purchased NOX | Thousand Tons | 0 | 0 | 0 | 0 | 0 | 0 | 0
IL Fac. Spec. - NOX Rate Summer v3.1, Unit 272 and retrofits | 411 | 7305 | Rate Constraint in lbs/MMBtu | FALSE | L | Annual | Allowances Sold NOX | Thousand Tons | 0 | 0 | 0 | 0 | 0 | 0 | 0
IL Fac. Spec. - NOX Rate Summer v3.1, Unit 272 and retrofits | 411 | 7305 | Rate Constraint in lbs/MMBtu | FALSE | L | Annual | Allowances Banked | Thousand Tons | 0 | 0 | 0 | 0 | 0 | 0 | 0
IL Fac. Spec. - NOX Rate Summer v3.1, Unit 272 and retrofits | 411 | 7305 | Rate Constraint in lbs/MMBtu | FALSE | L | Annual | Allowances Withdrawn (1:1) | Thousand Tons | 0 | 0 | 0 | 0 | 0 | 0 | 0
IL Fac. Spec. - NOX Rate Summer v3.1, Unit 272 and retrofits | 411 | 7305 | Rate Constraint in lbs/MMBtu | FALSE | L | Annual | Allowances Withdrawn (n:1) | Thousand Tons | 0 | 0 | 0 | 0 | 0 | 0 | 0
IL Fac. Spec. - NOX Rate Summer v3.1, Unit 272 and retrofits | 411 | 7305 | Rate Constraint in lbs/MMBtu | FALSE | L | Annual | Net Emissions Allowance Position | Thousand Tons | 0.00015941 | 0.00015941 | 0 | 0 | 0 | 0 | 0
IL Fac. Spec. - NOX Rate Summer v3.1, Unit 272 and retrofits | 411 | 7305 | Rate Constraint in lbs/MMBtu | FALSE | L | Annual | Fuel Consumed | TBtu | 0.011649 | 0.011649 | 0 | 0 | 0 | 0 | 0
IL Fac. Spec. - NOX Rate Summer v3.1, Unit 272 and retrofits | 411 | 7305 | Rate Constraint in lbs/MMBtu | FALSE | L | Annual | Rate | lb/MMBtu | 0.02737 | 0.02737 | 0 | 0 | 0 | 0 | 0
IL Fac. Spec. - NOX Rate Summer v3.1, Unit 272 and retrofits | 411 | 7305 | Rate Constraint in lbs/MMBtu | FALSE | L | Annual | Generation | TWh | 0.00090602 | 0.00090602 | 0 | 0 | 0 | 0 | 0
IL Fac. Spec. - NOX Rate Summer v3.1, Unit 272 and retrofits | 411 | 7305 | Rate Constraint in lbs/MMBtu | FALSE | L | Annual | Qualifying Generation | TWh | 0.00090602 | 0.00090602 | 0 | 0 | 0 | 0 | 0
IL Fac. Spec. - NOX Rate Summer v3.1, Unit 272 and retrofits | 411 | 7305 | Rate Constraint in lbs/MMBtu | FALSE | L | Annual | Rate | lb/MWh | 0.3519 | 0.3519 | 0 | 0 | 0 | 0 | 0
IL Fac. Spec. - NOX Rate Summer v3.1, Unit 272 and retrofits | 411 | 7305 | Rate Constraint in lbs/MMBtu | FALSE | L | Annual | Constraint Shadow Price | US2022$/Ton | 0 | 0 | 0 | 0 | 0 | 0 | 0
IL Fac. Spec. - NOX Rate Summer v3.1, Unit 273 and retrofits | 412 | 7305 | Rate Constraint in lbs/MMBtu | FALSE | L | Annual | Seasons Included | Seasons | Summer | Summer | Summer | Summer | Summer | Summer | Summer
IL Fac. Spec. - NOX Rate Summer v3.1, Unit 273 and retrofits | 412 | 7305 | Rate Constraint in lbs/MMBtu | FALSE | L | Annual | Standard NOX | lb/MMBtu | 0.25 | 0.25 | 0.25 | 0.25 | 0.25 | 0.25 | 0.25
IL Fac. Spec. - NOX Rate Summer v3.1, Unit 273 and retrofits | 412 | 7305 | Rate Constraint in lbs/MMBtu | FALSE | L | Annual | Emissions at Affected Plants NOX | Thousand Tons | 0.0001433 | 0.0001433 | 0 | 0 | 0 | 0 | 0
IL Fac. Spec. - NOX Rate Summer v3.1, Unit 273 and retrofits | 412 | 7305 | Rate Constraint in lbs/MMBtu | FALSE | L | Annual | Allowances Purchased NOX | Thousand Tons | 0 | 0 | 0 | 0 | 0 | 0 | 0
IL Fac. Spec. - NOX Rate Summer v3.1, Unit 273 and retrofits | 412 | 7305 | Rate Constraint in lbs/MMBtu | FALSE | L | Annual | Allowances Sold NOX | Thousand Tons | 0 | 0 | 0 | 0 | 0 | 0 | 0
IL Fac. Spec. - NOX Rate Summer v3.1, Unit 273 and retrofits | 412 | 7305 | Rate Constraint in lbs/MMBtu | FALSE | L | Annual | Allowances Banked | Thousand Tons | 0 | 0 | 0 | 0 | 0 | 0 | 0
IL Fac. Spec. - NOX Rate Summer v3.1, Unit 273 and retrofits | 412 | 7305 | Rate Constraint in lbs/MMBtu | FALSE | L | Annual | Allowances Withdrawn (1:1) | Thousand Tons | 0 | 0 | 0 | 0 | 0 | 0 | 0
IL Fac. Spec. - NOX Rate Summer v3.1, Unit 273 and retrofits | 412 | 7305 | Rate Constraint in lbs/MMBtu | FALSE | L | Annual | Allowances Withdrawn (n:1) | Thousand Tons | 0 | 0 | 0 | 0 | 0 | 0 | 0
IL Fac. Spec. - NOX Rate Summer v3.1, Unit 273 and retrofits | 412 | 7305 | Rate Constraint in lbs/MMBtu | FALSE | L | Annual | Net Emissions Allowance Position | Thousand Tons | 0.0001433 | 0.0001433 | 0 | 0 | 0 | 0 | 0
IL Fac. Spec. - NOX Rate Summer v3.1, Unit 273 and retrofits | 412 | 7305 | Rate Constraint in lbs/MMBtu | FALSE | L | Annual | Fuel Consumed | TBtu | 0.011679 | 0.011679 | 0 | 0 | 0 | 0 | 0
IL Fac. Spec. - NOX Rate Summer v3.1, Unit 273 and retrofits | 412 | 7305 | Rate Constraint in lbs/MMBtu | FALSE | L | Annual | Rate | lb/MMBtu | 0.02454 | 0.02454 | 0 | 0 | 0 | 0 | 0
IL Fac. Spec. - NOX Rate Summer v3.1, Unit 273 and retrofits | 412 | 7305 | Rate Constraint in lbs/MMBtu | FALSE | L | Annual | Generation | TWh | 0.00090835 | 0.00090835 | 0 | 0 | 0 | 0 | 0
IL Fac. Spec. - NOX Rate Summer v3.1, Unit 273 and retrofits | 412 | 7305 | Rate Constraint in lbs/MMBtu | FALSE | L | Annual | Qualifying Generation | TWh | 0.00090835 | 0.00090835 | 0 | 0 | 0 | 0 | 0
IL Fac. Spec. - NOX Rate Summer v3.1, Unit 273 and retrofits | 412 | 7305 | Rate Constraint in lbs/MMBtu | FALSE | L | Annual | Rate | lb/MWh | 0.31551 | 0.31551 | 0 | 0 | 0 | 0 | 0
IL Fac. Spec. - NOX Rate Summer v3.1, Unit 273 and retrofits | 412 | 7305 | Rate Constraint in lbs/MMBtu | FALSE | L | Annual | Constraint Shadow Price | US2022$/Ton | 0 | 0 | 0 | 0 | 0 | 0 | 0
IL Fac. Spec. - NOX Rate Summer v3.1, Unit 274 and retrofits | 413 | 7305 | Rate Constraint in lbs/MMBtu | FALSE | L | Annual | Seasons Included | Seasons | Summer | Summer | Summer | Summer | Summer | Summer | Summer
IL Fac. Spec. - NOX Rate Summer v3.1, Unit 274 and retrofits | 413 | 7305 | Rate Constraint in lbs/MMBtu | FALSE | L | Annual | Standard NOX | lb/MMBtu | 0.25 | 0.25 | 0.25 | 0.25 | 0.25 | 0.25 | 0.25
IL Fac. Spec. - NOX Rate Summer v3.1, Unit 274 and retrofits | 413 | 7305 | Rate Constraint in lbs/MMBtu | FALSE | L | Annual | Emissions at Affected Plants NOX | Thousand Tons | 0.00013652 | 0.00013652 | 0 | 0 | 0 | 0 | 0
IL Fac. Spec. - NOX Rate Summer v3.1, Unit 274 and retrofits | 413 | 7305 | Rate Constraint in lbs/MMBtu | FALSE | L | Annual | Allowances Purchased NOX | Thousand Tons | 0 | 0 | 0 | 0 | 0 | 0 | 0
IL Fac. Spec. - NOX Rate Summer v3.1, Unit 274 and retrofits | 413 | 7305 | Rate Constraint in lbs/MMBtu | FALSE | L | Annual | Allowances Sold NOX | Thousand Tons | 0 | 0 | 0 | 0 | 0 | 0 | 0
IL Fac. Spec. - NOX Rate Summer v3.1, Unit 274 and retrofits | 413 | 7305 | Rate Constraint in lbs/MMBtu | FALSE | L | Annual | Allowances Banked | Thousand Tons | 0 | 0 | 0 | 0 | 0 | 0 | 0
IL Fac. Spec. - NOX Rate Summer v3.1, Unit 274 and retrofits | 413 | 7305 | Rate Constraint in lbs/MMBtu | FALSE | L | Annual | Allowances Withdrawn (1:1) | Thousand Tons | 0 | 0 | 0 | 0 | 0 | 0 | 0
IL Fac. Spec. - NOX Rate Summer v3.1, Unit 274 and retrofits | 413 | 7305 | Rate Constraint in lbs/MMBtu | FALSE | L | Annual | Allowances Withdrawn (n:1) | Thousand Tons | 0 | 0 | 0 | 0 | 0 | 0 | 0
IL Fac. Spec. - NOX Rate Summer v3.1, Unit 274 and retrofits | 413 | 7305 | Rate Constraint in lbs/MMBtu | FALSE | L | Annual | Net Emissions Allowance Position | Thousand Tons | 0.00013652 | 0.00013652 | 0 | 0 | 0 | 0 | 0
IL Fac. Spec. - NOX Rate Summer v3.1, Unit 274 and retrofits | 413 | 7305 | Rate Constraint in lbs/MMBtu | FALSE | L | Annual | Fuel Consumed | TBtu | 0.011679 | 0.011679 | 0 | 0 | 0 | 0 | 0
IL Fac. Spec. - NOX Rate Summer v3.1, Unit 274 and retrofits | 413 | 7305 | Rate Constraint in lbs/MMBtu | FALSE | L | Annual | Rate | lb/MMBtu | 0.02338 | 0.02338 | 0 | 0 | 0 | 0 | 0
IL Fac. Spec. - NOX Rate Summer v3.1, Unit 274 and retrofits | 413 | 7305 | Rate Constraint in lbs/MMBtu | FALSE | L | Annual | Generation | TWh | 0.00090835 | 0.00090835 | 0 | 0 | 0 | 0 | 0
IL Fac. Spec. - NOX Rate Summer v3.1, Unit 274 and retrofits | 413 | 7305 | Rate Constraint in lbs/MMBtu | FALSE | L | Annual | Qualifying Generation | TWh | 0.00090835 | 0.00090835 | 0 | 0 | 0 | 0 | 0
IL Fac. Spec. - NOX Rate Summer v3.1, Unit 274 and retrofits | 413 | 7305 | Rate Constraint in lbs/MMBtu | FALSE | L | Annual | Rate | lb/MWh | 0.3006 | 0.3006 | 0 | 0 | 0 | 0 | 0
IL Fac. Spec. - NOX Rate Summer v3.1, Unit 274 and retrofits | 413 | 7305 | Rate Constraint in lbs/MMBtu | FALSE | L | Annual | Constraint Shadow Price | US2022$/Ton | 0 | 0 | 0 | 0 | 0 | 0 | 0
IL Fac. Spec. - NOX Rate Summer v3.1, Unit 275 and retrofits | 414 | 7305 | Rate Constraint in lbs/MMBtu | FALSE | L | Annual | Seasons Included | Seasons | Summer | Summer | Summer | Summer | Summer | Summer | Summer
IL Fac. Spec. - NOX Rate Summer v3.1, Unit 275 and retrofits | 414 | 7305 | Rate Constraint in lbs/MMBtu | FALSE | L | Annual | Standard NOX | lb/MMBtu | 0.25 | 0.25 | 0.25 | 0.25 | 0.25 | 0.25 | 0.25
IL Fac. Spec. - NOX Rate Summer v3.1, Unit 275 and retrofits | 414 | 7305 | Rate Constraint in lbs/MMBtu | FALSE | L | Annual | Emissions at Affected Plants NOX | Thousand Tons | 0.00013832 | 0.00013832 | 0 | 0 | 0 | 0 | 0
IL Fac. Spec. - NOX Rate Summer v3.1, Unit 275 and retrofits | 414 | 7305 | Rate Constraint in lbs/MMBtu | FALSE | L | Annual | Allowances Purchased NOX | Thousand Tons | 0 | 0 | 0 | 0 | 0 | 0 | 0
IL Fac. Spec. - NOX Rate Summer v3.1, Unit 275 and retrofits | 414 | 7305 | Rate Constraint in lbs/MMBtu | FALSE | L | Annual | Allowances Sold NOX | Thousand Tons | 0 | 0 | 0 | 0 | 0 | 0 | 0
IL Fac. Spec. - NOX Rate Summer v3.1, Unit 275 and retrofits | 414 | 7305 | Rate Constraint in lbs/MMBtu | FALSE | L | Annual | Allowances Banked | Thousand Tons | 0 | 0 | 0 | 0 | 0 | 0 | 0
IL Fac. Spec. - NOX Rate Summer v3.1, Unit 275 and retrofits | 414 | 7305 | Rate Constraint in lbs/MMBtu | FALSE | L | Annual | Allowances Withdrawn (1:1) | Thousand Tons | 0 | 0 | 0 | 0 | 0 | 0 | 0
IL Fac. Spec. - NOX Rate Summer v3.1, Unit 275 and retrofits | 414 | 7305 | Rate Constraint in lbs/MMBtu | FALSE | L | Annual | Allowances Withdrawn (n:1) | Thousand Tons | 0 | 0 | 0 | 0 | 0 | 0 | 0
IL Fac. Spec. - NOX Rate Summer v3.1, Unit 275 and retrofits | 414 | 7305 | Rate Constraint in lbs/MMBtu | FALSE | L | Annual | Net Emissions Allowance Position | Thousand Tons | 0.00013832 | 0.00013832 | 0 | 0 | 0 | 0 | 0
IL Fac. Spec. - NOX Rate Summer v3.1, Unit 275 and retrofits | 414 | 7305 | Rate Constraint in lbs/MMBtu | FALSE | L | Annual | Fuel Consumed | TBtu | 0.011604 | 0.011604 | 0 | 0 | 0 | 0 | 0
IL Fac. Spec. - NOX Rate Summer v3.1, Unit 275 and retrofits | 414 | 7305 | Rate Constraint in lbs/MMBtu | FALSE | L | Annual | Rate | lb/MMBtu | 0.02384 | 0.02384 | 0 | 0 | 0 | 0 | 0
IL Fac. Spec. - NOX Rate Summer v3.1, Unit 275 and retrofits | 414 | 7305 | Rate Constraint in lbs/MMBtu | FALSE | L | Annual | Generation | TWh | 0.00090253 | 0.00090253 | 0 | 0 | 0 | 0 | 0
IL Fac. Spec. - NOX Rate Summer v3.1, Unit 275 and retrofits | 414 | 7305 | Rate Constraint in lbs/MMBtu | FALSE | L | Annual | Qualifying Generation | TWh | 0.00090253 | 0.00090253 | 0 | 0 | 0 | 0 | 0
IL Fac. Spec. - NOX Rate Summer v3.1, Unit 275 and retrofits | 414 | 7305 | Rate Constraint in lbs/MMBtu | FALSE | L | Annual | Rate | lb/MWh | 0.30651 | 0.30651 | 0 | 0 | 0 | 0 | 0
IL Fac. Spec. - NOX Rate Summer v3.1, Unit 275 and retrofits | 414 | 7305 | Rate Constraint in lbs/MMBtu | FALSE | L | Annual | Constraint Shadow Price | US2022$/Ton | 0 | 0 | 0 | 0 | 0 | 0 | 0
IL Fac. Spec. - NOX Rate Summer v3.1, Unit 276 and retrofits | 415 | 7305 | Rate Constraint in lbs/MMBtu | FALSE | L | Annual | Seasons Included | Seasons | Summer | Summer | Summer | Summer | Summer | Summer | Summer
IL Fac. Spec. - NOX Rate Summer v3.1, Unit 276 and retrofits | 415 | 7305 | Rate Constraint in lbs/MMBtu | FALSE | L | Annual | Standard NOX | lb/MMBtu | 0.25 | 0.25 | 0.25 | 0.25 | 0.25 | 0.25 | 0.25
IL Fac. Spec. - NOX Rate Summer v3.1, Unit 276 and retrofits | 415 | 7305 | Rate Constraint in lbs/MMBtu | FALSE | L | Annual | Emissions at Affected Plants NOX | Thousand Tons | 0.00011875 | 0.00011875 | 0 | 0 | 0 | 0 | 0
IL Fac. Spec. - NOX Rate Summer v3.1, Unit 276 and retrofits | 415 | 7305 | Rate Constraint in lbs/MMBtu | FALSE | L | Annual | Allowances Purchased NOX | Thousand Tons | 0 | 0 | 0 | 0 | 0 | 0 | 0
IL Fac. Spec. - NOX Rate Summer v3.1, Unit 276 and retrofits | 415 | 7305 | Rate Constraint in lbs/MMBtu | FALSE | L | Annual | Allowances Sold NOX | Thousand Tons | 0 | 0 | 0 | 0 | 0 | 0 | 0
IL Fac. Spec. - NOX Rate Summer v3.1, Unit 276 and retrofits | 415 | 7305 | Rate Constraint in lbs/MMBtu | FALSE | L | Annual | Allowances Banked | Thousand Tons | 0 | 0 | 0 | 0 | 0 | 0 | 0
IL Fac. Spec. - NOX Rate Summer v3.1, Unit 276 and retrofits | 415 | 7305 | Rate Constraint in lbs/MMBtu | FALSE | L | Annual | Allowances Withdrawn (1:1) | Thousand Tons | 0 | 0 | 0 | 0 | 0 | 0 | 0
IL Fac. Spec. - NOX Rate Summer v3.1, Unit 276 and retrofits | 415 | 7305 | Rate Constraint in lbs/MMBtu | FALSE | L | Annual | Allowances Withdrawn (n:1) | Thousand Tons | 0 | 0 | 0 | 0 | 0 | 0 | 0
IL Fac. Spec. - NOX Rate Summer v3.1, Unit 276 and retrofits | 415 | 7305 | Rate Constraint in lbs/MMBtu | FALSE | L | Annual | Net Emissions Allowance Position | Thousand Tons | 0.00011875 | 0.00011875 | 0 | 0 | 0 | 0 | 0
IL Fac. Spec. - NOX Rate Summer v3.1, Unit 276 and retrofits | 415 | 7305 | Rate Constraint in lbs/MMBtu | FALSE | L | Annual | Fuel Consumed | TBtu | 0.011574 | 0.011574 | 0 | 0 | 0 | 0 | 0
IL Fac. Spec. - NOX Rate Summer v3.1, Unit 276 and retrofits | 415 | 7305 | Rate Constraint in lbs/MMBtu | FALSE | L | Annual | Rate | lb/MMBtu | 0.02052 | 0.02052 | 0 | 0 | 0 | 0 | 0
IL Fac. Spec. - NOX Rate Summer v3.1, Unit 276 and retrofits | 415 | 7305 | Rate Constraint in lbs/MMBtu | FALSE | L | Annual | Generation | TWh | 0.0009002 | 0.0009002 | 0 | 0 | 0 | 0 | 0
IL Fac. Spec. - NOX Rate Summer v3.1, Unit 276 and retrofits | 415 | 7305 | Rate Constraint in lbs/MMBtu | FALSE | L | Annual | Qualifying Generation | TWh | 0.0009002 | 0.0009002 | 0 | 0 | 0 | 0 | 0
IL Fac. Spec. - NOX Rate Summer v3.1, Unit 276 and retrofits | 415 | 7305 | Rate Constraint in lbs/MMBtu | FALSE | L | Annual | Rate | lb/MWh | 0.26383 | 0.26383 | 0 | 0 | 0 | 0 | 0
IL Fac. Spec. - NOX Rate Summer v3.1, Unit 276 and retrofits | 415 | 7305 | Rate Constraint in lbs/MMBtu | FALSE | L | Annual | Constraint Shadow Price | US2022$/Ton | 0 | 0 | 0 | 0 | 0 | 0 | 0
IL Fac. Spec. - NOX Rate Summer v3.1, Unit 277 and retrofits | 416 | 7305 | Rate Constraint in lbs/MMBtu | FALSE | L | Annual | Seasons Included | Seasons | Summer | Summer | Summer | Summer | Summer | Summer | Summer
IL Fac. Spec. - NOX Rate Summer v3.1, Unit 277 and retrofits | 416 | 7305 | Rate Constraint in lbs/MMBtu | FALSE | L | Annual | Standard NOX | lb/MMBtu | 0.25 | 0.25 | 0.25 | 0.25 | 0.25 | 0.25 | 0.25
IL Fac. Spec. - NOX Rate Summer v3.1, Unit 277 and retrofits | 416 | 7305 | Rate Constraint in lbs/MMBtu | FALSE | L | Annual | Emissions at Affected Plants NOX | Thousand Tons | 0.0001357 | 0.0001357 | 0 | 0 | 0 | 0 | 0
IL Fac. Spec. - NOX Rate Summer v3.1, Unit 277 and retrofits | 416 | 7305 | Rate Constraint in lbs/MMBtu | FALSE | L | Annual | Allowances Purchased NOX | Thousand Tons | 0 | 0 | 0 | 0 | 0 | 0 | 0
IL Fac. Spec. - NOX Rate Summer v3.1, Unit 277 and retrofits | 416 | 7305 | Rate Constraint in lbs/MMBtu | FALSE | L | Annual | Allowances Sold NOX | Thousand Tons | 0 | 0 | 0 | 0 | 0 | 0 | 0
IL Fac. Spec. - NOX Rate Summer v3.1, Unit 277 and retrofits | 416 | 7305 | Rate Constraint in lbs/MMBtu | FALSE | L | Annual | Allowances Banked | Thousand Tons | 0 | 0 | 0 | 0 | 0 | 0 | 0
IL Fac. Spec. - NOX Rate Summer v3.1, Unit 277 and retrofits | 416 | 7305 | Rate Constraint in lbs/MMBtu | FALSE | L | Annual | Allowances Withdrawn (1:1) | Thousand Tons | 0 | 0 | 0 | 0 | 0 | 0 | 0
IL Fac. Spec. - NOX Rate Summer v3.1, Unit 277 and retrofits | 416 | 7305 | Rate Constraint in lbs/MMBtu | FALSE | L | Annual | Allowances Withdrawn (n:1) | Thousand Tons | 0 | 0 | 0 | 0 | 0 | 0 | 0
IL Fac. Spec. - NOX Rate Summer v3.1, Unit 277 and retrofits | 416 | 7305 | Rate Constraint in lbs/MMBtu | FALSE | L | Annual | Net Emissions Allowance Position | Thousand Tons | 0.0001357 | 0.0001357 | 0 | 0 | 0 | 0 | 0
IL Fac. Spec. - NOX Rate Summer v3.1, Unit 277 and retrofits | 416 | 7305 | Rate Constraint in lbs/MMBtu | FALSE | L | Annual | Fuel Consumed | TBtu | 0.011709 | 0.011709 | 0 | 0 | 0 | 0 | 0
IL Fac. Spec. - NOX Rate Summer v3.1, Unit 277 and retrofits | 416 | 7305 | Rate Constraint in lbs/MMBtu | FALSE | L | Annual | Rate | lb/MMBtu | 0.02318 | 0.02318 | 0 | 0 | 0 | 0 | 0
IL Fac. Spec. - NOX Rate Summer v3.1, Unit 277 and retrofits | 416 | 7305 | Rate Constraint in lbs/MMBtu | FALSE | L | Annual | Generation | TWh | 0.00091068 | 0.00091068 | 0 | 0 | 0 | 0 | 0
IL Fac. Spec. - NOX Rate Summer v3.1, Unit 277 and retrofits | 416 | 7305 | Rate Constraint in lbs/MMBtu | FALSE | L | Annual | Qualifying Generation | TWh | 0.00091068 | 0.00091068 | 0 | 0 | 0 | 0 | 0
IL Fac. Spec. - NOX Rate Summer v3.1, Unit 277 and retrofits | 416 | 7305 | Rate Constraint in lbs/MMBtu | FALSE | L | Annual | Rate | lb/MWh | 0.29803 | 0.29803 | 0 | 0 | 0 | 0 | 0
IL Fac. Spec. - NOX Rate Summer v3.1, Unit 277 and retrofits | 416 | 7305 | Rate Constraint in lbs/MMBtu | FALSE | L | Annual | Constraint Shadow Price | US2022$/Ton | 0 | 0 | 0 | 0 | 0 | 0 | 0
IL Fac. Spec. - NOX Rate Summer v3.1, Unit 278 and retrofits | 417 | 7305 | Rate Constraint in lbs/MMBtu | FALSE | L | Annual | Seasons Included | Seasons | Summer | Summer | Summer | Summer | Summer | Summer | Summer
IL Fac. Spec. - NOX Rate Summer v3.1, Unit 278 and retrofits | 417 | 7305 | Rate Constraint in lbs/MMBtu | FALSE | L | Annual | Standard NOX | lb/MMBtu | 0.25 | 0.25 | 0.25 | 0.25 | 0.25 | 0.25 | 0.25
IL Fac. Spec. - NOX Rate Summer v3.1, Unit 278 and retrofits | 417 | 7305 | Rate Constraint in lbs/MMBtu | FALSE | L | Annual | Emissions at Affected Plants NOX | Thousand Tons | 0.00014534 | 0.00014534 | 0 | 0 | 0 | 0 | 0
IL Fac. Spec. - NOX Rate Summer v3.1, Unit 278 and retrofits | 417 | 7305 | Rate Constraint in lbs/MMBtu | FALSE | L | Annual | Allowances Purchased NOX | Thousand Tons | 0 | 0 | 0 | 0 | 0 | 0 | 0
IL Fac. Spec. - NOX Rate Summer v3.1, Unit 278 and retrofits | 417 | 7305 | Rate Constraint in lbs/MMBtu | FALSE | L | Annual | Allowances Sold NOX | Thousand Tons | 0 | 0 | 0 | 0 | 0 | 0 | 0
IL Fac. Spec. - NOX Rate Summer v3.1, Unit 278 and retrofits | 417 | 7305 | Rate Constraint in lbs/MMBtu | FALSE | L | Annual | Allowances Banked | Thousand Tons | 0 | 0 | 0 | 0 | 0 | 0 | 0
IL Fac. Spec. - NOX Rate Summer v3.1, Unit 278 and retrofits | 417 | 7305 | Rate Constraint in lbs/MMBtu | FALSE | L | Annual | Allowances Withdrawn (1:1) | Thousand Tons | 0 | 0 | 0 | 0 | 0 | 0 | 0
IL Fac. Spec. - NOX Rate Summer v3.1, Unit 278 and retrofits | 417 | 7305 | Rate Constraint in lbs/MMBtu | FALSE | L | Annual | Allowances Withdrawn (n:1) | Thousand Tons | 0 | 0 | 0 | 0 | 0 | 0 | 0
IL Fac. Spec. - NOX Rate Summer v3.1, Unit 278 and retrofits | 417 | 7305 | Rate Constraint in lbs/MMBtu | FALSE | L | Annual | Net Emissions Allowance Position | Thousand Tons | 0.00014534 | 0.00014534 | 0 | 0 | 0 | 0 | 0
IL Fac. Spec. - NOX Rate Summer v3.1, Unit 278 and retrofits | 417 | 7305 | Rate Constraint in lbs/MMBtu | FALSE | L | Annual | Fuel Consumed | TBtu | 0.011768 | 0.011768 | 0 | 0 | 0 | 0 | 0
IL Fac. Spec. - NOX Rate Summer v3.1, Unit 278 and retrofits | 417 | 7305 | Rate Constraint in lbs/MMBtu | FALSE | L | Annual | Rate | lb/MMBtu | 0.0247 | 0.0247 | 0 | 0 | 0 | 0 | 0
IL Fac. Spec. - NOX Rate Summer v3.1, Unit 278 and retrofits | 417 | 7305 | Rate Constraint in lbs/MMBtu | FALSE | L | Annual | Generation | TWh | 0.00091534 | 0.00091534 | 0 | 0 | 0 | 0 | 0
IL Fac. Spec. - NOX Rate Summer v3.1, Unit 278 and retrofits | 417 | 7305 | Rate Constraint in lbs/MMBtu | FALSE | L | Annual | Qualifying Generation | TWh | 0.00091534 | 0.00091534 | 0 | 0 | 0 | 0 | 0
IL Fac. Spec. - NOX Rate Summer v3.1, Unit 278 and retrofits | 417 | 7305 | Rate Constraint in lbs/MMBtu | FALSE | L | Annual | Rate | lb/MWh | 0.31757 | 0.31757 | 0 | 0 | 0 | 0 | 0
IL Fac. Spec. - NOX Rate Summer v3.1, Unit 278 and retrofits | 417 | 7305 | Rate Constraint in lbs/MMBtu | FALSE | L | Annual | Constraint Shadow Price | US2022$/Ton | 0 | 0 | 0 | 0 | 0 | 0 | 0
IL Fac. Spec. - NOX Rate Summer v3.1, Unit 279 and retrofits | 418 | 7305 | Rate Constraint in lbs/MMBtu | FALSE | L | Annual | Seasons Included | Seasons | Summer | Summer | Summer | Summer | Summer | Summer | Summer
IL Fac. Spec. - NOX Rate Summer v3.1, Unit 279 and retrofits | 418 | 7305 | Rate Constraint in lbs/MMBtu | FALSE | L | Annual | Standard NOX | lb/MMBtu | 0.25 | 0.25 | 0.25 | 0.25 | 0.25 | 0.25 | 0.25
IL Fac. Spec. - NOX Rate Summer v3.1, Unit 279 and retrofits | 418 | 7305 | Rate Constraint in lbs/MMBtu | FALSE | L | Annual | Emissions at Affected Plants NOX | Thousand Tons | 0.0022665 | 0.0023858 | 0.0025945 | 0 | 0 | 0 | 0
IL Fac. Spec. - NOX Rate Summer v3.1, Unit 279 and retrofits | 418 | 7305 | Rate Constraint in lbs/MMBtu | FALSE | L | Annual | Allowances Purchased NOX | Thousand Tons | 0 | 0 | 0 | 0 | 0 | 0 | 0
IL Fac. Spec. - NOX Rate Summer v3.1, Unit 279 and retrofits | 418 | 7305 | Rate Constraint in lbs/MMBtu | FALSE | L | Annual | Allowances Sold NOX | Thousand Tons | 0 | 0 | 0 | 0 | 0 | 0 | 0
IL Fac. Spec. - NOX Rate Summer v3.1, Unit 279 and retrofits | 418 | 7305 | Rate Constraint in lbs/MMBtu | FALSE | L | Annual | Allowances Banked | Thousand Tons | 0 | 0 | 0 | 0 | 0 | 0 | 0
IL Fac. Spec. - NOX Rate Summer v3.1, Unit 279 and retrofits | 418 | 7305 | Rate Constraint in lbs/MMBtu | FALSE | L | Annual | Allowances Withdrawn (1:1) | Thousand Tons | 0 | 0 | 0 | 0 | 0 | 0 | 0
IL Fac. Spec. - NOX Rate Summer v3.1, Unit 279 and retrofits | 418 | 7305 | Rate Constraint in lbs/MMBtu | FALSE | L | Annual | Allowances Withdrawn (n:1) | Thousand Tons | 0 | 0 | 0 | 0 | 0 | 0 | 0
IL Fac. Spec. - NOX Rate Summer v3.1, Unit 279 and retrofits | 418 | 7305 | Rate Constraint in lbs/MMBtu | FALSE | L | Annual | Net Emissions Allowance Position | Thousand Tons | 0.0022665 | 0.0023858 | 0.0025945 | 0 | 0 | 0 | 0
IL Fac. Spec. - NOX Rate Summer v3.1, Unit 279 and retrofits | 418 | 7305 | Rate Constraint in lbs/MMBtu | FALSE | L | Annual | Fuel Consumed | TBtu | 0.11602 | 0.12213 | 0.13281 | 0 | 0 | 0 | 0
IL Fac. Spec. - NOX Rate Summer v3.1, Unit 279 and retrofits | 418 | 7305 | Rate Constraint in lbs/MMBtu | FALSE | L | Annual | Rate | lb/MMBtu | 0.03907 | 0.03907 | 0.03907 | 0 | 0 | 0 | 0
IL Fac. Spec. - NOX Rate Summer v3.1, Unit 279 and retrofits | 418 | 7305 | Rate Constraint in lbs/MMBtu | FALSE | L | Annual | Generation | TWh | 0.010212 | 0.01075 | 0.01169 | 0 | 0 | 0 | 0
IL Fac. Spec. - NOX Rate Summer v3.1, Unit 279 and retrofits | 418 | 7305 | Rate Constraint in lbs/MMBtu | FALSE | L | Annual | Qualifying Generation | TWh | 0.010212 | 0.01075 | 0.01169 | 0 | 0 | 0 | 0
IL Fac. Spec. - NOX Rate Summer v3.1, Unit 279 and retrofits | 418 | 7305 | Rate Constraint in lbs/MMBtu | FALSE | L | Annual | Rate | lb/MWh | 0.44387 | 0.44387 | 0.44387 | 0 | 0 | 0 | 0
IL Fac. Spec. - NOX Rate Summer v3.1, Unit 279 and retrofits | 418 | 7305 | Rate Constraint in lbs/MMBtu | FALSE | L | Annual | Constraint Shadow Price | US2022$/Ton | 0 | 0 | 0 | 0 | 0 | 0 | 0
IL Fac. Spec. - NOX Rate Summer v3.1, Unit 280 and retrofits | 419 | 7305 | Rate Constraint in lbs/MMBtu | FALSE | L | Annual | Seasons Included | Seasons | Summer | Summer | Summer | Summer | Summer | Summer | Summer
IL Fac. Spec. - NOX Rate Summer v3.1, Unit 280 and retrofits | 419 | 7305 | Rate Constraint in lbs/MMBtu | FALSE | L | Annual | Standard NOX | lb/MMBtu | 0.25 | 0.25 | 0.25 | 0.25 | 0.25 | 0.25 | 0.25
IL Fac. Spec. - NOX Rate Summer v3.1, Unit 280 and retrofits | 419 | 7305 | Rate Constraint in lbs/MMBtu | FALSE | L | Annual | Emissions at Affected Plants NOX | Thousand Tons | 0.0021371 | 0.0022496 | 0.0024464 | 0 | 0 | 0 | 0
IL Fac. Spec. - NOX Rate Summer v3.1, Unit 280 and retrofits | 419 | 7305 | Rate Constraint in lbs/MMBtu | FALSE | L | Annual | Allowances Purchased NOX | Thousand Tons | 0 | 0 | 0 | 0 | 0 | 0 | 0
IL Fac. Spec. - NOX Rate Summer v3.1, Unit 280 and retrofits | 419 | 7305 | Rate Constraint in lbs/MMBtu | FALSE | L | Annual | Allowances Sold NOX | Thousand Tons | 0 | 0 | 0 | 0 | 0 | 0 | 0
IL Fac. Spec. - NOX Rate Summer v3.1, Unit 280 and retrofits | 419 | 7305 | Rate Constraint in lbs/MMBtu | FALSE | L | Annual | Allowances Banked | Thousand Tons | 0 | 0 | 0 | 0 | 0 | 0 | 0
IL Fac. Spec. - NOX Rate Summer v3.1, Unit 280 and retrofits | 419 | 7305 | Rate Constraint in lbs/MMBtu | FALSE | L | Annual | Allowances Withdrawn (1:1) | Thousand Tons | 0 | 0 | 0 | 0 | 0 | 0 | 0
IL Fac. Spec. - NOX Rate Summer v3.1, Unit 280 and retrofits | 419 | 7305 | Rate Constraint in lbs/MMBtu | FALSE | L | Annual | Allowances Withdrawn (n:1) | Thousand Tons | 0 | 0 | 0 | 0 | 0 | 0 | 0
IL Fac. Spec. - NOX Rate Summer v3.1, Unit 280 and retrofits | 419 | 7305 | Rate Constraint in lbs/MMBtu | FALSE | L | Annual | Net Emissions Allowance Position | Thousand Tons | 0.0021371 | 0.0022496 | 0.0024464 | 0 | 0 | 0 | 0
IL Fac. Spec. - NOX Rate Summer v3.1, Unit 280 and retrofits | 419 | 7305 | Rate Constraint in lbs/MMBtu | FALSE | L | Annual | Fuel Consumed | TBtu | 0.11602 | 0.12213 | 0.13281 | 0 | 0 | 0 | 0
IL Fac. Spec. - NOX Rate Summer v3.1, Unit 280 and retrofits | 419 | 7305 | Rate Constraint in lbs/MMBtu | FALSE | L | Annual | Rate | lb/MMBtu | 0.03684 | 0.03684 | 0.03684 | 0 | 0 | 0 | 0
IL Fac. Spec. - NOX Rate Summer v3.1, Unit 280 and retrofits | 419 | 7305 | Rate Constraint in lbs/MMBtu | FALSE | L | Annual | Generation | TWh | 0.010212 | 0.01075 | 0.01169 | 0 | 0 | 0 | 0
IL Fac. Spec. - NOX Rate Summer v3.1, Unit 280 and retrofits | 419 | 7305 | Rate Constraint in lbs/MMBtu | FALSE | L | Annual | Qualifying Generation | TWh | 0.010212 | 0.01075 | 0.01169 | 0 | 0 | 0 | 0
IL Fac. Spec. - NOX Rate Summer v3.1, Unit 280 and retrofits | 419 | 7305 | Rate Constraint in lbs/MMBtu | FALSE | L | Annual | Rate | lb/MWh | 0.41854 | 0.41854 | 0.41854 | 0 | 0 | 0 | 0
IL Fac. Spec. - NOX Rate Summer v3.1, Unit 280 and retrofits | 419 | 7305 | Rate Constraint in lbs/MMBtu | FALSE | L | Annual | Constraint Shadow Price | US2022$/Ton | 0 | 0 | 0 | 0 | 0 | 0 | 0
IL Fac. Spec. - NOX Rate Summer v3.1, Unit 281 and retrofits | 420 | 7305 | Rate Constraint in lbs/MMBtu | FALSE | L | Annual | Seasons Included | Seasons | Summer | Summer | Summer | Summer | Summer | Summer | Summer
IL Fac. Spec. - NOX Rate Summer v3.1, Unit 281 and retrofits | 420 | 7305 | Rate Constraint in lbs/MMBtu | FALSE | L | Annual | Standard NOX | lb/MMBtu | 0.25 | 0.25 | 0.25 | 0.25 | 0.25 | 0.25 | 0.25
IL Fac. Spec. - NOX Rate Summer v3.1, Unit 281 and retrofits | 420 | 7305 | Rate Constraint in lbs/MMBtu | FALSE | L | Annual | Emissions at Affected Plants NOX | Thousand Tons | 0.0022636 | 0.0023827 | 0.0025912 | 0 | 0 | 0 | 0
IL Fac. Spec. - NOX Rate Summer v3.1, Unit 281 and retrofits | 420 | 7305 | Rate Constraint in lbs/MMBtu | FALSE | L | Annual | Allowances Purchased NOX | Thousand Tons | 0 | 0 | 0 | 0 | 0 | 0 | 0
IL Fac. Spec. - NOX Rate Summer v3.1, Unit 281 and retrofits | 420 | 7305 | Rate Constraint in lbs/MMBtu | FALSE | L | Annual | Allowances Sold NOX | Thousand Tons | 0 | 0 | 0 | 0 | 0 | 0 | 0
IL Fac. Spec. - NOX Rate Summer v3.1, Unit 281 and retrofits | 420 | 7305 | Rate Constraint in lbs/MMBtu | FALSE | L | Annual | Allowances Banked | Thousand Tons | 0 | 0 | 0 | 0 | 0 | 0 | 0
IL Fac. Spec. - NOX Rate Summer v3.1, Unit 281 and retrofits | 420 | 7305 | Rate Constraint in lbs/MMBtu | FALSE | L | Annual | Allowances Withdrawn (1:1) | Thousand Tons | 0 | 0 | 0 | 0 | 0 | 0 | 0
IL Fac. Spec. - NOX Rate Summer v3.1, Unit 281 and retrofits | 420 | 7305 | Rate Constraint in lbs/MMBtu | FALSE | L | Annual | Allowances Withdrawn (n:1) | Thousand Tons | 0 | 0 | 0 | 0 | 0 | 0 | 0
IL Fac. Spec. - NOX Rate Summer v3.1, Unit 281 and retrofits | 420 | 7305 | Rate Constraint in lbs/MMBtu | FALSE | L | Annual | Net Emissions Allowance Position | Thousand Tons | 0.0022636 | 0.0023827 | 0.0025912 | 0 | 0 | 0 | 0
IL Fac. Spec. - NOX Rate Summer v3.1, Unit 281 and retrofits | 420 | 7305 | Rate Constraint in lbs/MMBtu | FALSE | L | Annual | Fuel Consumed | TBtu | 0.11602 | 0.12213 | 0.13281 | 0 | 0 | 0 | 0
IL Fac. Spec. - NOX Rate Summer v3.1, Unit 281 and retrofits | 420 | 7305 | Rate Constraint in lbs/MMBtu | FALSE | L | Annual | Rate | lb/MMBtu | 0.03902 | 0.03902 | 0.03902 | 0 | 0 | 0 | 0
IL Fac. Spec. - NOX Rate Summer v3.1, Unit 281 and retrofits | 420 | 7305 | Rate Constraint in lbs/MMBtu | FALSE | L | Annual | Generation | TWh | 0.010212 | 0.01075 | 0.01169 | 0 | 0 | 0 | 0
IL Fac. Spec. - NOX Rate Summer v3.1, Unit 281 and retrofits | 420 | 7305 | Rate Constraint in lbs/MMBtu | FALSE | L | Annual | Qualifying Generation | TWh | 0.010212 | 0.01075 | 0.01169 | 0 | 0 | 0 | 0
IL Fac. Spec. - NOX Rate Summer v3.1, Unit 281 and retrofits | 420 | 7305 | Rate Constraint in lbs/MMBtu | FALSE | L | Annual | Rate | lb/MWh | 0.44331 | 0.44331 | 0.44331 | 0 | 0 | 0 | 0
IL Fac. Spec. - NOX Rate Summer v3.1, Unit 281 and retrofits | 420 | 7305 | Rate Constraint in lbs/MMBtu | FALSE | L | Annual | Constraint Shadow Price | US2022$/Ton | 0 | 0 | 0 | 0 | 0 | 0 | 0
IL Fac. Spec. - NOX Rate Summer v3.1, Unit 282 and retrofits | 421 | 7305 | Rate Constraint in lbs/MMBtu | FALSE | L | Annual | Seasons Included | Seasons | Summer | Summer | Summer | Summer | Summer | Summer | Summer
IL Fac. Spec. - NOX Rate Summer v3.1, Unit 282 and retrofits | 421 | 7305 | Rate Constraint in lbs/MMBtu | FALSE | L | Annual | Standard NOX | lb/MMBtu | 0.25 | 0.25 | 0.25 | 0.25 | 0.25 | 0.25 | 0.25
IL Fac. Spec. - NOX Rate Summer v3.1, Unit 282 and retrofits | 421 | 7305 | Rate Constraint in lbs/MMBtu | FALSE | L | Annual | Emissions at Affected Plants NOX | Thousand Tons | 0.0021301 | 0.0022423 | 0.0024385 | 0 | 0 | 0 | 0
IL Fac. Spec. - NOX Rate Summer v3.1, Unit 282 and retrofits | 421 | 7305 | Rate Constraint in lbs/MMBtu | FALSE | L | Annual | Allowances Purchased NOX | Thousand Tons | 0 | 0 | 0 | 0 | 0 | 0 | 0
IL Fac. Spec. - NOX Rate Summer v3.1, Unit 282 and retrofits | 421 | 7305 | Rate Constraint in lbs/MMBtu | FALSE | L | Annual | Allowances Sold NOX | Thousand Tons | 0 | 0 | 0 | 0 | 0 | 0 | 0
IL Fac. Spec. - NOX Rate Summer v3.1, Unit 282 and retrofits | 421 | 7305 | Rate Constraint in lbs/MMBtu | FALSE | L | Annual | Allowances Banked | Thousand Tons | 0 | 0 | 0 | 0 | 0 | 0 | 0
IL Fac. Spec. - NOX Rate Summer v3.1, Unit 282 and retrofits | 421 | 7305 | Rate Constraint in lbs/MMBtu | FALSE | L | Annual | Allowances Withdrawn (1:1) | Thousand Tons | 0 | 0 | 0 | 0 | 0 | 0 | 0
IL Fac. Spec. - NOX Rate Summer v3.1, Unit 282 and retrofits | 421 | 7305 | Rate Constraint in lbs/MMBtu | FALSE | L | Annual | Allowances Withdrawn (n:1) | Thousand Tons | 0 | 0 | 0 | 0 | 0 | 0 | 0
IL Fac. Spec. - NOX Rate Summer v3.1, Unit 282 and retrofits | 421 | 7305 | Rate Constraint in lbs/MMBtu | FALSE | L | Annual | Net Emissions Allowance Position | Thousand Tons | 0.0021301 | 0.0022423 | 0.0024385 | 0 | 0 | 0 | 0
IL Fac. Spec. - NOX Rate Summer v3.1, Unit 282 and retrofits | 421 | 7305 | Rate Constraint in lbs/MMBtu | FALSE | L | Annual | Fuel Consumed | TBtu | 0.11602 | 0.12213 | 0.13281 | 0 | 0 | 0 | 0
IL Fac. Spec. - NOX Rate Summer v3.1, Unit 282 and retrofits | 421 | 7305 | Rate Constraint in lbs/MMBtu | FALSE | L | Annual | Rate | lb/MMBtu | 0.03672 | 0.03672 | 0.03672 | 0 | 0 | 0 | 0
IL Fac. Spec. - NOX Rate Summer v3.1, Unit 282 and retrofits | 421 | 7305 | Rate Constraint in lbs/MMBtu | FALSE | L | Annual | Generation | TWh | 0.010212 | 0.01075 | 0.01169 | 0 | 0 | 0 | 0
IL Fac. Spec. - NOX Rate Summer v3.1, Unit 282 and retrofits | 421 | 7305 | Rate Constraint in lbs/MMBtu | FALSE | L | Annual | Qualifying Generation | TWh | 0.010212 | 0.01075 | 0.01169 | 0 | 0 | 0 | 0
IL Fac. Spec. - NOX Rate Summer v3.1, Unit 282 and retrofits | 421 | 7305 | Rate Constraint in lbs/MMBtu | FALSE | L | Annual | Rate | lb/MWh | 0.41718 | 0.41718 | 0.41718 | 0 | 0 | 0 | 0
IL Fac. Spec. - NOX Rate Summer v3.1, Unit 282 and retrofits | 421 | 7305 | Rate Constraint in lbs/MMBtu | FALSE | L | Annual | Constraint Shadow Price | US2022$/Ton | 0 | 0 | 0 | 0 | 0 | 0 | 0
IL Fac. Spec. - NOX Rate Summer v3.1, Unit 283 and retrofits | 422 | 7305 | Rate Constraint in lbs/MMBtu | FALSE | L | Annual | Seasons Included | Seasons | Summer | Summer | Summer | Summer | Summer | Summer | Summer
IL Fac. Spec. - NOX Rate Summer v3.1, Unit 283 and retrofits | 422 | 7305 | Rate Constraint in lbs/MMBtu | FALSE | L | Annual | Standard NOX | lb/MMBtu | 0.25 | 0.25 | 0.25 | 0.25 | 0.25 | 0.25 | 0.25
IL Fac. Spec. - NOX Rate Summer v3.1, Unit 283 and retrofits | 422 | 7305 | Rate Constraint in lbs/MMBtu | FALSE | L | Annual | Emissions at Affected Plants NOX | Thousand Tons | 0.0021824 | 0.0022972 | 0.0024982 | 0 | 0 | 0 | 0
IL Fac. Spec. - NOX Rate Summer v3.1, Unit 283 and retrofits | 422 | 7305 | Rate Constraint in lbs/MMBtu | FALSE | L | Annual | Allowances Purchased NOX | Thousand Tons | 0 | 0 | 0 | 0 | 0 | 0 | 0
IL Fac. Spec. - NOX Rate Summer v3.1, Unit 283 and retrofits | 422 | 7305 | Rate Constraint in lbs/MMBtu | FALSE | L | Annual | Allowances Sold NOX | Thousand Tons | 0 | 0 | 0 | 0 | 0 | 0 | 0
IL Fac. Spec. - NOX Rate Summer v3.1, Unit 283 and retrofits | 422 | 7305 | Rate Constraint in lbs/MMBtu | FALSE | L | Annual | Allowances Banked | Thousand Tons | 0 | 0 | 0 | 0 | 0 | 0 | 0
IL Fac. Spec. - NOX Rate Summer v3.1, Unit 283 and retrofits | 422 | 7305 | Rate Constraint in lbs/MMBtu | FALSE | L | Annual | Allowances Withdrawn (1:1) | Thousand Tons | 0 | 0 | 0 | 0 | 0 | 0 | 0
IL Fac. Spec. - NOX Rate Summer v3.1, Unit 283 and retrofits | 422 | 7305 | Rate Constraint in lbs/MMBtu | FALSE | L | Annual | Allowances Withdrawn (n:1) | Thousand Tons | 0 | 0 | 0 | 0 | 0 | 0 | 0
IL Fac. Spec. - NOX Rate Summer v3.1, Unit 283 and retrofits | 422 | 7305 | Rate Constraint in lbs/MMBtu | FALSE | L | Annual | Net Emissions Allowance Position | Thousand Tons | 0.0021824 | 0.0022972 | 0.0024982 | 0 | 0 | 0 | 0
IL Fac. Spec. - NOX Rate Summer v3.1, Unit 283 and retrofits | 422 | 7305 | Rate Constraint in lbs/MMBtu | FALSE | L | Annual | Fuel Consumed | TBtu | 0.11602 | 0.12213 | 0.13281 | 0 | 0 | 0 | 0
IL Fac. Spec. - NOX Rate Summer v3.1, Unit 283 and retrofits | 422 | 7305 | Rate Constraint in lbs/MMBtu | FALSE | L | Annual | Rate | lb/MMBtu | 0.03762 | 0.03762 | 0.03762 | 0 | 0 | 0 | 0
IL Fac. Spec. - NOX Rate Summer v3.1, Unit 283 and retrofits | 422 | 7305 | Rate Constraint in lbs/MMBtu | FALSE | L | Annual | Generation | TWh | 0.010212 | 0.01075 | 0.01169 | 0 | 0 | 0 | 0
IL Fac. Spec. - NOX Rate Summer v3.1, Unit 283 and retrofits | 422 | 7305 | Rate Constraint in lbs/MMBtu | FALSE | L | Annual | Qualifying Generation | TWh | 0.010212 | 0.01075 | 0.01169 | 0 | 0 | 0 | 0
IL Fac. Spec. - NOX Rate Summer v3.1, Unit 283 and retrofits | 422 | 7305 | Rate Constraint in lbs/MMBtu | FALSE | L | Annual | Rate | lb/MWh | 0.4274 | 0.4274 | 0.4274 | 0 | 0 | 0 | 0
IL Fac. Spec. - NOX Rate Summer v3.1, Unit 283 and retrofits | 422 | 7305 | Rate Constraint in lbs/MMBtu | FALSE | L | Annual | Constraint Shadow Price | US2022$/Ton | 0 | 0 | 0 | 0 | 0 | 0 | 0
IL Fac. Spec. - NOX Rate Summer v3.1, Unit 284 and retrofits | 423 | 7305 | Rate Constraint in lbs/MMBtu | FALSE | L | Annual | Seasons Included | Seasons | Summer | Summer | Summer | Summer | Summer | Summer | Summer
IL Fac. Spec. - NOX Rate Summer v3.1, Unit 284 and retrofits | 423 | 7305 | Rate Constraint in lbs/MMBtu | FALSE | L | Annual | Standard NOX | lb/MMBtu | 0.25 | 0.25 | 0.25 | 0.25 | 0.25 | 0.25 | 0.25
IL Fac. Spec. - NOX Rate Summer v3.1, Unit 284 and retrofits | 423 | 7305 | Rate Constraint in lbs/MMBtu | FALSE | L | Annual | Emissions at Affected Plants NOX | Thousand Tons | 0.00019223 | 0.00019223 | 0 | 0 | 0 | 0 | 0
IL Fac. Spec. - NOX Rate Summer v3.1, Unit 284 and retrofits | 423 | 7305 | Rate Constraint in lbs/MMBtu | FALSE | L | Annual | Allowances Purchased NOX | Thousand Tons | 0 | 0 | 0 | 0 | 0 | 0 | 0
IL Fac. Spec. - NOX Rate Summer v3.1, Unit 284 and retrofits | 423 | 7305 | Rate Constraint in lbs/MMBtu | FALSE | L | Annual | Allowances Sold NOX | Thousand Tons | 0 | 0 | 0 | 0 | 0 | 0 | 0
IL Fac. Spec. - NOX Rate Summer v3.1, Unit 284 and retrofits | 423 | 7305 | Rate Constraint in lbs/MMBtu | FALSE | L | Annual | Allowances Banked | Thousand Tons | 0 | 0 | 0 | 0 | 0 | 0 | 0
IL Fac. Spec. - NOX Rate Summer v3.1, Unit 284 and retrofits | 423 | 7305 | Rate Constraint in lbs/MMBtu | FALSE | L | Annual | Allowances Withdrawn (1:1) | Thousand Tons | 0 | 0 | 0 | 0 | 0 | 0 | 0
IL Fac. Spec. - NOX Rate Summer v3.1, Unit 284 and retrofits | 423 | 7305 | Rate Constraint in lbs/MMBtu | FALSE | L | Annual | Allowances Withdrawn (n:1) | Thousand Tons | 0 | 0 | 0 | 0 | 0 | 0 | 0
IL Fac. Spec. - NOX Rate Summer v3.1, Unit 284 and retrofits | 423 | 7305 | Rate Constraint in lbs/MMBtu | FALSE | L | Annual | Net Emissions Allowance Position | Thousand Tons | 0.00019223 | 0.00019223 | 0 | 0 | 0 | 0 | 0
IL Fac. Spec. - NOX Rate Summer v3.1, Unit 284 and retrofits | 423 | 7305 | Rate Constraint in lbs/MMBtu | FALSE | L | Annual | Fuel Consumed | TBtu | 0.012556 | 0.012556 | 0 | 0 | 0 | 0 | 0
IL Fac. Spec. - NOX Rate Summer v3.1, Unit 284 and retrofits | 423 | 7305 | Rate Constraint in lbs/MMBtu | FALSE | L | Annual | Rate | lb/MMBtu | 0.03062 | 0.03062 | 0 | 0 | 0 | 0 | 0
IL Fac. Spec. - NOX Rate Summer v3.1, Unit 284 and retrofits | 423 | 7305 | Rate Constraint in lbs/MMBtu | FALSE | L | Annual | Generation | TWh | 0.0009887 | 0.0009887 | 0 | 0 | 0 | 0 | 0
IL Fac. Spec. - NOX Rate Summer v3.1, Unit 284 and retrofits | 423 | 7305 | Rate Constraint in lbs/MMBtu | FALSE | L | Annual | Qualifying Generation | TWh | 0.0009887 | 0.0009887 | 0 | 0 | 0 | 0 | 0
IL Fac. Spec. - NOX Rate Summer v3.1, Unit 284 and retrofits | 423 | 7305 | Rate Constraint in lbs/MMBtu | FALSE | L | Annual | Rate | lb/MWh | 0.38884 | 0.38884 | 0 | 0 | 0 | 0 | 0
IL Fac. Spec. - NOX Rate Summer v3.1, Unit 284 and retrofits | 423 | 7305 | Rate Constraint in lbs/MMBtu | FALSE | L | Annual | Constraint Shadow Price | US2022$/Ton | 0 | 0 | 0 | 0 | 0 | 0 | 0
IL Fac. Spec. - NOX Rate Summer v3.1, Unit 285 and retrofits | 424 | 7305 | Rate Constraint in lbs/MMBtu | FALSE | L | Annual | Seasons Included | Seasons | Summer | Summer | Summer | Summer | Summer | Summer | Summer
IL Fac. Spec. - NOX Rate Summer v3.1, Unit 285 and retrofits | 424 | 7305 | Rate Constraint in lbs/MMBtu | FALSE | L | Annual | Standard NOX | lb/MMBtu | 0.25 | 0.25 | 0.25 | 0.25 | 0.25 | 0.25 | 0.25
IL Fac. Spec. - NOX Rate Summer v3.1, Unit 285 and retrofits | 424 | 7305 | Rate Constraint in lbs/MMBtu | FALSE | L | Annual | Emissions at Affected Plants NOX | Thousand Tons | 0.00019172 | 0.00019172 | 0 | 0 | 0 | 0 | 0
IL Fac. Spec. - NOX Rate Summer v3.1, Unit 285 and retrofits | 424 | 7305 | Rate Constraint in lbs/MMBtu | FALSE | L | Annual | Allowances Purchased NOX | Thousand Tons | 0 | 0 | 0 | 0 | 0 | 0 | 0
IL Fac. Spec. - NOX Rate Summer v3.1, Unit 285 and retrofits | 424 | 7305 | Rate Constraint in lbs/MMBtu | FALSE | L | Annual | Allowances Sold NOX | Thousand Tons | 0 | 0 | 0 | 0 | 0 | 0 | 0
IL Fac. Spec. - NOX Rate Summer v3.1, Unit 285 and retrofits | 424 | 7305 | Rate Constraint in lbs/MMBtu | FALSE | L | Annual | Allowances Banked | Thousand Tons | 0 | 0 | 0 | 0 | 0 | 0 | 0
IL Fac. Spec. - NOX Rate Summer v3.1, Unit 285 and retrofits | 424 | 7305 | Rate Constraint in lbs/MMBtu | FALSE | L | Annual | Allowances Withdrawn (1:1) | Thousand Tons | 0 | 0 | 0 | 0 | 0 | 0 | 0
IL Fac. Spec. - NOX Rate Summer v3.1, Unit 285 and retrofits | 424 | 7305 | Rate Constraint in lbs/MMBtu | FALSE | L | Annual | Allowances Withdrawn (n:1) | Thousand Tons | 0 | 0 | 0 | 0 | 0 | 0 | 0
IL Fac. Spec. - NOX Rate Summer v3.1, Unit 285 and retrofits | 424 | 7305 | Rate Constraint in lbs/MMBtu | FALSE | L | Annual | Net Emissions Allowance Position | Thousand Tons | 0.00019172 | 0.00019172 | 0 | 0 | 0 | 0 | 0
IL Fac. Spec. - NOX Rate Summer v3.1, Unit 285 and retrofits | 424 | 7305 | Rate Constraint in lbs/MMBtu | FALSE | L | Annual | Fuel Consumed | TBtu | 0.012556 | 0.012556 | 0 | 0 | 0 | 0 | 0
IL Fac. Spec. - NOX Rate Summer v3.1, Unit 285 and retrofits | 424 | 7305 | Rate Constraint in lbs/MMBtu | FALSE | L | Annual | Rate | lb/MMBtu | 0.03054 | 0.03054 | 0 | 0 | 0 | 0 | 0
IL Fac. Spec. - NOX Rate Summer v3.1, Unit 285 and retrofits | 424 | 7305 | Rate Constraint in lbs/MMBtu | FALSE | L | Annual | Generation | TWh | 0.0009887 | 0.0009887 | 0 | 0 | 0 | 0 | 0
IL Fac. Spec. - NOX Rate Summer v3.1, Unit 285 and retrofits | 424 | 7305 | Rate Constraint in lbs/MMBtu | FALSE | L | Annual | Qualifying Generation | TWh | 0.0009887 | 0.0009887 | 0 | 0 | 0 | 0 | 0
IL Fac. Spec. - NOX Rate Summer v3.1, Unit 285 and retrofits | 424 | 7305 | Rate Constraint in lbs/MMBtu | FALSE | L | Annual | Rate | lb/MWh | 0.38783 | 0.38783 | 0 | 0 | 0 | 0 | 0
IL Fac. Spec. - NOX Rate Summer v3.1, Unit 285 and retrofits | 424 | 7305 | Rate Constraint in lbs/MMBtu | FALSE | L | Annual | Constraint Shadow Price | US2022$/Ton | 0 | 0 | 0 | 0 | 0 | 0 | 0
IL Fac. Spec. - NOX Rate Summer v3.1, Unit 286 and retrofits | 425 | 7305 | Rate Constraint in lbs/MMBtu | FALSE | L | Annual | Seasons Included | Seasons | Summer | Summer | Summer | Summer | Summer | Summer | Summer
IL Fac. Spec. - NOX Rate Summer v3.1, Unit 286 and retrofits | 425 | 7305 | Rate Constraint in lbs/MMBtu | FALSE | L | Annual | Standard NOX | lb/MMBtu | 0.25 | 0.25 | 0.25 | 0.25 | 0.25 | 0.25 | 0.25
IL Fac. Spec. - NOX Rate Summer v3.1, Unit 286 and retrofits | 425 | 7305 | Rate Constraint in lbs/MMBtu | FALSE | L | Annual | Emissions at Affected Plants NOX | Thousand Tons | 0.00020327 | 0.00020327 | 0 | 0 | 0 | 0 | 0
IL Fac. Spec. - NOX Rate Summer v3.1, Unit 286 and retrofits | 425 | 7305 | Rate Constraint in lbs/MMBtu | FALSE | L | Annual | Allowances Purchased NOX | Thousand Tons | 0 | 0 | 0 | 0 | 0 | 0 | 0
IL Fac. Spec. - NOX Rate Summer v3.1, Unit 286 and retrofits | 425 | 7305 | Rate Constraint in lbs/MMBtu | FALSE | L | Annual | Allowances Sold NOX | Thousand Tons | 0 | 0 | 0 | 0 | 0 | 0 | 0
IL Fac. Spec. - NOX Rate Summer v3.1, Unit 286 and retrofits | 425 | 7305 | Rate Constraint in lbs/MMBtu | FALSE | L | Annual | Allowances Banked | Thousand Tons | 0 | 0 | 0 | 0 | 0 | 0 | 0
IL Fac. Spec. - NOX Rate Summer v3.1, Unit 286 and retrofits | 425 | 7305 | Rate Constraint in lbs/MMBtu | FALSE | L | Annual | Allowances Withdrawn (1:1) | Thousand Tons | 0 | 0 | 0 | 0 | 0 | 0 | 0
IL Fac. Spec. - NOX Rate Summer v3.1, Unit 286 and retrofits | 425 | 7305 | Rate Constraint in lbs/MMBtu | FALSE | L | Annual | Allowances Withdrawn (n:1) | Thousand Tons | 0 | 0 | 0 | 0 | 0 | 0 | 0
IL Fac. Spec. - NOX Rate Summer v3.1, Unit 286 and retrofits | 425 | 7305 | Rate Constraint in lbs/MMBtu | FALSE | L | Annual | Net Emissions Allowance Position | Thousand Tons | 0.00020327 | 0.00020327 | 0 | 0 | 0 | 0 | 0
IL Fac. Spec. - NOX Rate Summer v3.1, Unit 286 and retrofits | 425 | 7305 | Rate Constraint in lbs/MMBtu | FALSE | L | Annual | Fuel Consumed | TBtu | 0.012556 | 0.012556 | 0 | 0 | 0 | 0 | 0
IL Fac. Spec. - NOX Rate Summer v3.1, Unit 286 and retrofits | 425 | 7305 | Rate Constraint in lbs/MMBtu | FALSE | L | Annual | Rate | lb/MMBtu | 0.03238 | 0.03238 | 0 | 0 | 0 | 0 | 0
IL Fac. Spec. - NOX Rate Summer v3.1, Unit 286 and retrofits | 425 | 7305 | Rate Constraint in lbs/MMBtu | FALSE | L | Annual | Generation | TWh | 0.0009887 | 0.0009887 | 0 | 0 | 0 | 0 | 0
IL Fac. Spec. - NOX Rate Summer v3.1, Unit 286 and retrofits | 425 | 7305 | Rate Constraint in lbs/MMBtu | FALSE | L | Annual | Qualifying Generation | TWh | 0.0009887 | 0.0009887 | 0 | 0 | 0 | 0 | 0
IL Fac. Spec. - NOX Rate Summer v3.1, Unit 286 and retrofits | 425 | 7305 | Rate Constraint in lbs/MMBtu | FALSE | L | Annual | Rate | lb/MWh | 0.41119 | 0.41119 | 0 | 0 | 0 | 0 | 0
IL Fac. Spec. - NOX Rate Summer v3.1, Unit 286 and retrofits | 425 | 7305 | Rate Constraint in lbs/MMBtu | FALSE | L | Annual | Constraint Shadow Price | US2022$/Ton | 0 | 0 | 0 | 0 | 0 | 0 | 0
IL Fac. Spec. - NOX Rate Summer v3.1, Unit 287 and retrofits | 426 | 7305 | Rate Constraint in lbs/MMBtu | FALSE | L | Annual | Seasons Included | Seasons | Summer | Summer | Summer | Summer | Summer | Summer | Summer
IL Fac. Spec. - NOX Rate Summer v3.1, Unit 287 and retrofits | 426 | 7305 | Rate Constraint in lbs/MMBtu | FALSE | L | Annual | Standard NOX | lb/MMBtu | 0.25 | 0.25 | 0.25 | 0.25 | 0.25 | 0.25 | 0.25
IL Fac. Spec. - NOX Rate Summer v3.1, Unit 287 and retrofits | 426 | 7305 | Rate Constraint in lbs/MMBtu | FALSE | L | Annual | Emissions at Affected Plants NOX | Thousand Tons | 0.00020445 | 0.00020445 | 0 | 0 | 0 | 0 | 0
IL Fac. Spec. - NOX Rate Summer v3.1, Unit 287 and retrofits | 426 | 7305 | Rate Constraint in lbs/MMBtu | FALSE | L | Annual | Allowances Purchased NOX | Thousand Tons | 0 | 0 | 0 | 0 | 0 | 0 | 0
IL Fac. Spec. - NOX Rate Summer v3.1, Unit 287 and retrofits | 426 | 7305 | Rate Constraint in lbs/MMBtu | FALSE | L | Annual | Allowances Sold NOX | Thousand Tons | 0 | 0 | 0 | 0 | 0 | 0 | 0
IL Fac. Spec. - NOX Rate Summer v3.1, Unit 287 and retrofits | 426 | 7305 | Rate Constraint in lbs/MMBtu | FALSE | L | Annual | Allowances Banked | Thousand Tons | 0 | 0 | 0 | 0 | 0 | 0 | 0
IL Fac. Spec. - NOX Rate Summer v3.1, Unit 287 and retrofits | 426 | 7305 | Rate Constraint in lbs/MMBtu | FALSE | L | Annual | Allowances Withdrawn (1:1) | Thousand Tons | 0 | 0 | 0 | 0 | 0 | 0 | 0
IL Fac. Spec. - NOX Rate Summer v3.1, Unit 287 and retrofits | 426 | 7305 | Rate Constraint in lbs/MMBtu | FALSE | L | Annual | Allowances Withdrawn (n:1) | Thousand Tons | 0 | 0 | 0 | 0 | 0 | 0 | 0
IL Fac. Spec. - NOX Rate Summer v3.1, Unit 287 and retrofits | 426 | 7305 | Rate Constraint in lbs/MMBtu | FALSE | L | Annual | Net Emissions Allowance Position | Thousand Tons | 0.00020445 | 0.00020445 | 0 | 0 | 0 | 0 | 0
IL Fac. Spec. - NOX Rate Summer v3.1, Unit 287 and retrofits | 426 | 7305 | Rate Constraint in lbs/MMBtu | FALSE | L | Annual | Fuel Consumed | TBtu | 0.012436 | 0.012436 | 0 | 0 | 0 | 0 | 0
IL Fac. Spec. - NOX Rate Summer v3.1, Unit 287 and retrofits | 426 | 7305 | Rate Constraint in lbs/MMBtu | FALSE | L | Annual | Rate | lb/MMBtu | 0.03288 | 0.03288 | 0 | 0 | 0 | 0 | 0
IL Fac. Spec. - NOX Rate Summer v3.1, Unit 287 and retrofits | 426 | 7305 | Rate Constraint in lbs/MMBtu | FALSE | L | Annual | Generation | TWh | 0.00097939 | 0.00097939 | 0 | 0 | 0 | 0 | 0
IL Fac. Spec. - NOX Rate Summer v3.1, Unit 287 and retrofits | 426 | 7305 | Rate Constraint in lbs/MMBtu | FALSE | L | Annual | Qualifying Generation | TWh | 0.00097939 | 0.00097939 | 0 | 0 | 0 | 0 | 0
IL Fac. Spec. - NOX Rate Summer v3.1, Unit 287 and retrofits | 426 | 7305 | Rate Constraint in lbs/MMBtu | FALSE | L | Annual | Rate | lb/MWh | 0.41751 | 0.41751 | 0 | 0 | 0 | 0 | 0
IL Fac. Spec. - NOX Rate Summer v3.1, Unit 287 and retrofits | 426 | 7305 | Rate Constraint in lbs/MMBtu | FALSE | L | Annual | Constraint Shadow Price | US2022$/Ton | 0 | 0 | 0 | 0 | 0 | 0 | 0
IL Fac. Spec. - NOX Rate Summer v3.1, Unit 288 and retrofits | 427 | 7305 | Rate Constraint in lbs/MMBtu | FALSE | L | Annual | Seasons Included | Seasons | Summer | Summer | Summer | Summer | Summer | Summer | Summer
IL Fac. Spec. - NOX Rate Summer v3.1, Unit 288 and retrofits | 427 | 7305 | Rate Constraint in lbs/MMBtu | FALSE | L | Annual | Standard NOX | lb/MMBtu | 0.25 | 0.25 | 0.25 | 0.25 | 0.25 | 0.25 | 0.25
IL Fac. Spec. - NOX Rate Summer v3.1, Unit 288 and retrofits | 427 | 7305 | Rate Constraint in lbs/MMBtu | FALSE | L | Annual | Emissions at Affected Plants NOX | Thousand Tons | 0.00016958 | 0.00016958 | 0 | 0 | 0 | 0 | 0
IL Fac. Spec. - NOX Rate Summer v3.1, Unit 288 and retrofits | 427 | 7305 | Rate Constraint in lbs/MMBtu | FALSE | L | Annual | Allowances Purchased NOX | Thousand Tons | 0 | 0 | 0 | 0 | 0 | 0 | 0
IL Fac. Spec. - NOX Rate Summer v3.1, Unit 288 and retrofits | 427 | 7305 | Rate Constraint in lbs/MMBtu | FALSE | L | Annual | Allowances Sold NOX | Thousand Tons | 0 | 0 | 0 | 0 | 0 | 0 | 0
IL Fac. Spec. - NOX Rate Summer v3.1, Unit 288 and retrofits | 427 | 7305 | Rate Constraint in lbs/MMBtu | FALSE | L | Annual | Allowances Banked | Thousand Tons | 0 | 0 | 0 | 0 | 0 | 0 | 0
IL Fac. Spec. - NOX Rate Summer v3.1, Unit 288 and retrofits | 427 | 7305 | Rate Constraint in lbs/MMBtu | FALSE | L | Annual | Allowances Withdrawn (1:1) | Thousand Tons | 0 | 0 | 0 | 0 | 0 | 0 | 0
IL Fac. Spec. - NOX Rate Summer v3.1, Unit 288 and retrofits | 427 | 7305 | Rate Constraint in lbs/MMBtu | FALSE | L | Annual | Allowances Withdrawn (n:1) | Thousand Tons | 0 | 0 | 0 | 0 | 0 | 0 | 0
IL Fac. Spec. - NOX Rate Summer v3.1, Unit 288 and retrofits | 427 | 7305 | Rate Constraint in lbs/MMBtu | FALSE | L | Annual | Net Emissions Allowance Position | Thousand Tons | 0.00016958 | 0.00016958 | 0 | 0 | 0 | 0 | 0
IL Fac. Spec. - NOX Rate Summer v3.1, Unit 288 and retrofits | 427 | 7305 | Rate Constraint in lbs/MMBtu | FALSE | L | Annual | Fuel Consumed | TBtu | 0.012585 | 0.012585 | 0 | 0 | 0 | 0 | 0
IL Fac. Spec. - NOX Rate Summer v3.1, Unit 288 and retrofits | 427 | 7305 | Rate Constraint in lbs/MMBtu | FALSE | L | Annual | Rate | lb/MMBtu | 0.02695 | 0.02695 | 0 | 0 | 0 | 0 | 0
IL Fac. Spec. - NOX Rate Summer v3.1, Unit 288 and retrofits | 427 | 7305 | Rate Constraint in lbs/MMBtu | FALSE | L | Annual | Generation | TWh | 0.00099103 | 0.00099103 | 0 | 0 | 0 | 0 | 0
IL Fac. Spec. - NOX Rate Summer v3.1, Unit 288 and retrofits | 427 | 7305 | Rate Constraint in lbs/MMBtu | FALSE | L | Annual | Qualifying Generation | TWh | 0.00099103 | 0.00099103 | 0 | 0 | 0 | 0 | 0
IL Fac. Spec. - NOX Rate Summer v3.1, Unit 288 and retrofits | 427 | 7305 | Rate Constraint in lbs/MMBtu | FALSE | L | Annual | Rate | lb/MWh | 0.34224 | 0.34224 | 0 | 0 | 0 | 0 | 0
IL Fac. Spec. - NOX Rate Summer v3.1, Unit 288 and retrofits | 427 | 7305 | Rate Constraint in lbs/MMBtu | FALSE | L | Annual | Constraint Shadow Price | US2022$/Ton | 0 | 0 | 0 | 0 | 0 | 0 | 0
IL Fac. Spec. - NOX Rate Summer v3.1, Unit 289 and retrofits | 428 | 7305 | Rate Constraint in lbs/MMBtu | FALSE | L | Annual | Seasons Included | Seasons | Summer | Summer | Summer | Summer | Summer | Summer | Summer
IL Fac. Spec. - NOX Rate Summer v3.1, Unit 289 and retrofits | 428 | 7305 | Rate Constraint in lbs/MMBtu | FALSE | L | Annual | Standard NOX | lb/MMBtu | 0.25 | 0.25 | 0.25 | 0.25 | 0.25 | 0.25 | 0.25
IL Fac. Spec. - NOX Rate Summer v3.1, Unit 289 and retrofits | 428 | 7305 | Rate Constraint in lbs/MMBtu | FALSE | L | Annual | Emissions at Affected Plants NOX | Thousand Tons | 0.00017223 | 0.00017223 | 0 | 0 | 0 | 0 | 0
IL Fac. Spec. - NOX Rate Summer v3.1, Unit 289 and retrofits | 428 | 7305 | Rate Constraint in lbs/MMBtu | FALSE | L | Annual | Allowances Purchased NOX | Thousand Tons | 0 | 0 | 0 | 0 | 0 | 0 | 0
IL Fac. Spec. - NOX Rate Summer v3.1, Unit 289 and retrofits | 428 | 7305 | Rate Constraint in lbs/MMBtu | FALSE | L | Annual | Allowances Sold NOX | Thousand Tons | 0 | 0 | 0 | 0 | 0 | 0 | 0
IL Fac. Spec. - NOX Rate Summer v3.1, Unit 289 and retrofits | 428 | 7305 | Rate Constraint in lbs/MMBtu | FALSE | L | Annual | Allowances Banked | Thousand Tons | 0 | 0 | 0 | 0 | 0 | 0 | 0
IL Fac. Spec. - NOX Rate Summer v3.1, Unit 289 and retrofits | 428 | 7305 | Rate Constraint in lbs/MMBtu | FALSE | L | Annual | Allowances Withdrawn (1:1) | Thousand Tons | 0 | 0 | 0 | 0 | 0 | 0 | 0
IL Fac. Spec. - NOX Rate Summer v3.1, Unit 289 and retrofits | 428 | 7305 | Rate Constraint in lbs/MMBtu | FALSE | L | Annual | Allowances Withdrawn (n:1) | Thousand Tons | 0 | 0 | 0 | 0 | 0 | 0 | 0
IL Fac. Spec. - NOX Rate Summer v3.1, Unit 289 and retrofits | 428 | 7305 | Rate Constraint in lbs/MMBtu | FALSE | L | Annual | Net Emissions Allowance Position | Thousand Tons | 0.00017223 | 0.00017223 | 0 | 0 | 0 | 0 | 0
IL Fac. Spec. - NOX Rate Summer v3.1, Unit 289 and retrofits | 428 | 7305 | Rate Constraint in lbs/MMBtu | FALSE | L | Annual | Fuel Consumed | TBtu | 0.012585 | 0.012585 | 0 | 0 | 0 | 0 | 0
IL Fac. Spec. - NOX Rate Summer v3.1, Unit 289 and retrofits | 428 | 7305 | Rate Constraint in lbs/MMBtu | FALSE | L | Annual | Rate | lb/MMBtu | 0.02737 | 0.02737 | 0 | 0 | 0 | 0 | 0
IL Fac. Spec. - NOX Rate Summer v3.1, Unit 289 and retrofits | 428 | 7305 | Rate Constraint in lbs/MMBtu | FALSE | L | Annual | Generation | TWh | 0.00099103 | 0.00099103 | 0 | 0 | 0 | 0 | 0
IL Fac. Spec. - NOX Rate Summer v3.1, Unit 289 and retrofits | 428 | 7305 | Rate Constraint in lbs/MMBtu | FALSE | L | Annual | Qualifying Generation | TWh | 0.00099103 | 0.00099103 | 0 | 0 | 0 | 0 | 0
IL Fac. Spec. - NOX Rate Summer v3.1, Unit 289 and retrofits | 428 | 7305 | Rate Constraint in lbs/MMBtu | FALSE | L | Annual | Rate | lb/MWh | 0.34757 | 0.34757 | 0 | 0 | 0 | 0 | 0
IL Fac. Spec. - NOX Rate Summer v3.1, Unit 289 and retrofits | 428 | 7305 | Rate Constraint in lbs/MMBtu | FALSE | L | Annual | Constraint Shadow Price | US2022$/Ton | 0 | 0 | 0 | 0 | 0 | 0 | 0
IL Fac. Spec. - NOX Rate Summer v3.1, Unit 290 and retrofits | 429 | 7305 | Rate Constraint in lbs/MMBtu | FALSE | L | Annual | Seasons Included | Seasons | Summer | Summer | Summer | Summer | Summer | Summer | Summer
IL Fac. Spec. - NOX Rate Summer v3.1, Unit 290 and retrofits | 429 | 7305 | Rate Constraint in lbs/MMBtu | FALSE | L | Annual | Standard NOX | lb/MMBtu | 0.25 | 0.25 | 0.25 | 0.25 | 0.25 | 0.25 | 0.25
IL Fac. Spec. - NOX Rate Summer v3.1, Unit 290 and retrofits | 429 | 7305 | Rate Constraint in lbs/MMBtu | FALSE | L | Annual | Emissions at Affected Plants NOX | Thousand Tons | 0.00019292 | 0.00019292 | 0 | 0 | 0 | 0 | 0
IL Fac. Spec. - NOX Rate Summer v3.1, Unit 290 and retrofits | 429 | 7305 | Rate Constraint in lbs/MMBtu | FALSE | L | Annual | Allowances Purchased NOX | Thousand Tons | 0 | 0 | 0 | 0 | 0 | 0 | 0
IL Fac. Spec. - NOX Rate Summer v3.1, Unit 290 and retrofits | 429 | 7305 | Rate Constraint in lbs/MMBtu | FALSE | L | Annual | Allowances Sold NOX | Thousand Tons | 0 | 0 | 0 | 0 | 0 | 0 | 0
IL Fac. Spec. - NOX Rate Summer v3.1, Unit 290 and retrofits | 429 | 7305 | Rate Constraint in lbs/MMBtu | FALSE | L | Annual | Allowances Banked | Thousand Tons | 0 | 0 | 0 | 0 | 0 | 0 | 0
IL Fac. Spec. - NOX Rate Summer v3.1, Unit 290 and retrofits | 429 | 7305 | Rate Constraint in lbs/MMBtu | FALSE | L | Annual | Allowances Withdrawn (1:1) | Thousand Tons | 0 | 0 | 0 | 0 | 0 | 0 | 0
IL Fac. Spec. - NOX Rate Summer v3.1, Unit 290 and retrofits | 429 | 7305 | Rate Constraint in lbs/MMBtu | FALSE | L | Annual | Allowances Withdrawn (n:1) | Thousand Tons | 0 | 0 | 0 | 0 | 0 | 0 | 0
IL Fac. Spec. - NOX Rate Summer v3.1, Unit 290 and retrofits | 429 | 7305 | Rate Constraint in lbs/MMBtu | FALSE | L | Annual | Net Emissions Allowance Position | Thousand Tons | 0.00019292 | 0.00019292 | 0 | 0 | 0 | 0 | 0
IL Fac. Spec. - NOX Rate Summer v3.1, Unit 290 and retrofits | 429 | 7305 | Rate Constraint in lbs/MMBtu | FALSE | L | Annual | Fuel Consumed | TBtu | 0.012407 | 0.012407 | 0 | 0 | 0 | 0 | 0
IL Fac. Spec. - NOX Rate Summer v3.1, Unit 290 and retrofits | 429 | 7305 | Rate Constraint in lbs/MMBtu | FALSE | L | Annual | Rate | lb/MMBtu | 0.0311 | 0.0311 | 0 | 0 | 0 | 0 | 0
IL Fac. Spec. - NOX Rate Summer v3.1, Unit 290 and retrofits | 429 | 7305 | Rate Constraint in lbs/MMBtu | FALSE | L | Annual | Generation | TWh | 0.00097706 | 0.00097706 | 0 | 0 | 0 | 0 | 0
IL Fac. Spec. - NOX Rate Summer v3.1, Unit 290 and retrofits | 429 | 7305 | Rate Constraint in lbs/MMBtu | FALSE | L | Annual | Qualifying Generation | TWh | 0.00097706 | 0.00097706 | 0 | 0 | 0 | 0 | 0
IL Fac. Spec. - NOX Rate Summer v3.1, Unit 290 and retrofits | 429 | 7305 | Rate Constraint in lbs/MMBtu | FALSE | L | Annual | Rate | lb/MWh | 0.39491 | 0.39491 | 0 | 0 | 0 | 0 | 0
IL Fac. Spec. - NOX Rate Summer v3.1, Unit 290 and retrofits | 429 | 7305 | Rate Constraint in lbs/MMBtu | FALSE | L | Annual | Constraint Shadow Price | US2022$/Ton | 0 | 0 | 0 | 0 | 0 | 0 | 0
IL Fac. Spec. - NOX Rate Summer v3.1, Unit 291 and retrofits | 430 | 7305 | Rate Constraint in lbs/MMBtu | FALSE | L | Annual | Seasons Included | Seasons | Summer | Summer | Summer | Summer | Summer | Summer | Summer
IL Fac. Spec. - NOX Rate Summer v3.1, Unit 291 and retrofits | 430 | 7305 | Rate Constraint in lbs/MMBtu | FALSE | L | Annual | Standard NOX | lb/MMBtu | 0.25 | 0.25 | 0.25 | 0.25 | 0.25 | 0.25 | 0.25
IL Fac. Spec. - NOX Rate Summer v3.1, Unit 291 and retrofits | 430 | 7305 | Rate Constraint in lbs/MMBtu | FALSE | L | Annual | Emissions at Affected Plants NOX | Thousand Tons | 0.00018436 | 0.00018436 | 0 | 0 | 0 | 0 | 0
IL Fac. Spec. - NOX Rate Summer v3.1, Unit 291 and retrofits | 430 | 7305 | Rate Constraint in lbs/MMBtu | FALSE | L | Annual | Allowances Purchased NOX | Thousand Tons | 0 | 0 | 0 | 0 | 0 | 0 | 0
IL Fac. Spec. - NOX Rate Summer v3.1, Unit 291 and retrofits | 430 | 7305 | Rate Constraint in lbs/MMBtu | FALSE | L | Annual | Allowances Sold NOX | Thousand Tons | 0 | 0 | 0 | 0 | 0 | 0 | 0
IL Fac. Spec. - NOX Rate Summer v3.1, Unit 291 and retrofits | 430 | 7305 | Rate Constraint in lbs/MMBtu | FALSE | L | Annual | Allowances Banked | Thousand Tons | 0 | 0 | 0 | 0 | 0 | 0 | 0
IL Fac. Spec. - NOX Rate Summer v3.1, Unit 291 and retrofits | 430 | 7305 | Rate Constraint in lbs/MMBtu | FALSE | L | Annual | Allowances Withdrawn (1:1) | Thousand Tons | 0 | 0 | 0 | 0 | 0 | 0 | 0
IL Fac. Spec. - NOX Rate Summer v3.1, Unit 291 and retrofits | 430 | 7305 | Rate Constraint in lbs/MMBtu | FALSE | L | Annual | Allowances Withdrawn (n:1) | Thousand Tons | 0 | 0 | 0 | 0 | 0 | 0 | 0
IL Fac. Spec. - NOX Rate Summer v3.1, Unit 291 and retrofits | 430 | 7305 | Rate Constraint in lbs/MMBtu | FALSE | L | Annual | Net Emissions Allowance Position | Thousand Tons | 0.00018436 | 0.00018436 | 0 | 0 | 0 | 0 | 0
IL Fac. Spec. - NOX Rate Summer v3.1, Unit 291 and retrofits | 430 | 7305 | Rate Constraint in lbs/MMBtu | FALSE | L | Annual | Fuel Consumed | TBtu | 0.012407 | 0.012407 | 0 | 0 | 0 | 0 | 0
IL Fac. Spec. - NOX Rate Summer v3.1, Unit 291 and retrofits | 430 | 7305 | Rate Constraint in lbs/MMBtu | FALSE | L | Annual | Rate | lb/MMBtu | 0.02972 | 0.02972 | 0 | 0 | 0 | 0 | 0
IL Fac. Spec. - NOX Rate Summer v3.1, Unit 291 and retrofits | 430 | 7305 | Rate Constraint in lbs/MMBtu | FALSE | L | Annual | Generation | TWh | 0.00097706 | 0.00097706 | 0 | 0 | 0 | 0 | 0
IL Fac. Spec. - NOX Rate Summer v3.1, Unit 291 and retrofits | 430 | 7305 | Rate Constraint in lbs/MMBtu | FALSE | L | Annual | Qualifying Generation | TWh | 0.00097706 | 0.00097706 | 0 | 0 | 0 | 0 | 0
IL Fac. Spec. - NOX Rate Summer v3.1, Unit 291 and retrofits | 430 | 7305 | Rate Constraint in lbs/MMBtu | FALSE | L | Annual | Rate | lb/MWh | 0.37738 | 0.37738 | 0 | 0 | 0 | 0 | 0
IL Fac. Spec. - NOX Rate Summer v3.1, Unit 291 and retrofits | 430 | 7305 | Rate Constraint in lbs/MMBtu | FALSE | L | Annual | Constraint Shadow Price | US2022$/Ton | 0 | 0 | 0 | 0 | 0 | 0 | 0
IL Fac. Spec. - NOX Rate Summer v3.1, Unit 292 and retrofits | 431 | 7305 | Rate Constraint in lbs/MMBtu | FALSE | L | Annual | Seasons Included | Seasons | Summer | Summer | Summer | Summer | Summer | Summer | Summer
IL Fac. Spec. - NOX Rate Summer v3.1, Unit 292 and retrofits | 431 | 7305 | Rate Constraint in lbs/MMBtu | FALSE | L | Annual | Standard NOX | lb/MMBtu | 0.25 | 0.25 | 0.25 | 0.25 | 0.25 | 0.25 | 0.25
IL Fac. Spec. - NOX Rate Summer v3.1, Unit 292 and retrofits | 431 | 7305 | Rate Constraint in lbs/MMBtu | FALSE | L | Annual | Emissions at Affected Plants NOX | Thousand Tons | 0.0043102 | 0.004537 | 0 | 0 | 0 | 0 | 0
IL Fac. Spec. - NOX Rate Summer v3.1, Unit 292 and retrofits | 431 | 7305 | Rate Constraint in lbs/MMBtu | FALSE | L | Annual | Allowances Purchased NOX | Thousand Tons | 0 | 0 | 0 | 0 | 0 | 0 | 0
IL Fac. Spec. - NOX Rate Summer v3.1, Unit 292 and retrofits | 431 | 7305 | Rate Constraint in lbs/MMBtu | FALSE | L | Annual | Allowances Sold NOX | Thousand Tons | 0 | 0 | 0 | 0 | 0 | 0 | 0
IL Fac. Spec. - NOX Rate Summer v3.1, Unit 292 and retrofits | 431 | 7305 | Rate Constraint in lbs/MMBtu | FALSE | L | Annual | Allowances Banked | Thousand Tons | 0 | 0 | 0 | 0 | 0 | 0 | 0
IL Fac. Spec. - NOX Rate Summer v3.1, Unit 292 and retrofits | 431 | 7305 | Rate Constraint in lbs/MMBtu | FALSE | L | Annual | Allowances Withdrawn (1:1) | Thousand Tons | 0 | 0 | 0 | 0 | 0 | 0 | 0
IL Fac. Spec. - NOX Rate Summer v3.1, Unit 292 and retrofits | 431 | 7305 | Rate Constraint in lbs/MMBtu | FALSE | L | Annual | Allowances Withdrawn (n:1) | Thousand Tons | 0 | 0 | 0 | 0 | 0 | 0 | 0
IL Fac. Spec. - NOX Rate Summer v3.1, Unit 292 and retrofits | 431 | 7305 | Rate Constraint in lbs/MMBtu | FALSE | L | Annual | Net Emissions Allowance Position | Thousand Tons | 0.0043102 | 0.004537 | 0 | 0 | 0 | 0 | 0
IL Fac. Spec. - NOX Rate Summer v3.1, Unit 292 and retrofits | 431 | 7305 | Rate Constraint in lbs/MMBtu | FALSE | L | Annual | Fuel Consumed | TBtu | 0.040246 | 0.042365 | 0 | 0 | 0 | 0 | 0
IL Fac. Spec. - NOX Rate Summer v3.1, Unit 292 and retrofits | 431 | 7305 | Rate Constraint in lbs/MMBtu | FALSE | L | Annual | Rate | lb/MMBtu | 0.21419 | 0.21419 | 0 | 0 | 0 | 0 | 0
IL Fac. Spec. - NOX Rate Summer v3.1, Unit 292 and retrofits | 431 | 7305 | Rate Constraint in lbs/MMBtu | FALSE | L | Annual | Generation | TWh | 0.0034041 | 0.0035832 | 0 | 0 | 0 | 0 | 0
IL Fac. Spec. - NOX Rate Summer v3.1, Unit 292 and retrofits | 431 | 7305 | Rate Constraint in lbs/MMBtu | FALSE | L | Annual | Qualifying Generation | TWh | 0.0034041 | 0.0035832 | 0 | 0 | 0 | 0 | 0
IL Fac. Spec. - NOX Rate Summer v3.1, Unit 292 and retrofits | 431 | 7305 | Rate Constraint in lbs/MMBtu | FALSE | L | Annual | Rate | lb/MWh | 2.5324 | 2.5324 | 0 | 0 | 0 | 0 | 0
IL Fac. Spec. - NOX Rate Summer v3.1, Unit 292 and retrofits | 431 | 7305 | Rate Constraint in lbs/MMBtu | FALSE | L | Annual | Constraint Shadow Price | US2022$/Ton | 0 | 0 | 0 | 0 | 0 | 0 | 0
IL Fac. Spec. - NOX Rate Summer v3.1, Unit 293 and retrofits | 432 | 7305 | Rate Constraint in lbs/MMBtu | FALSE | L | Annual | Seasons Included | Seasons | Summer | Summer | Summer | Summer | Summer | Summer | Summer
IL Fac. Spec. - NOX Rate Summer v3.1, Unit 293 and retrofits | 432 | 7305 | Rate Constraint in lbs/MMBtu | FALSE | L | Annual | Standard NOX | lb/MMBtu | 0.25 | 0.25 | 0.25 | 0.25 | 0.25 | 0.25 | 0.25
IL Fac. Spec. - NOX Rate Summer v3.1, Unit 293 and retrofits | 432 | 7305 | Rate Constraint in lbs/MMBtu | FALSE | L | Annual | Emissions at Affected Plants NOX | Thousand Tons | 0.0034838 | 0.0036672 | 0 | 0 | 0 | 0 | 0
IL Fac. Spec. - NOX Rate Summer v3.1, Unit 293 and retrofits | 432 | 7305 | Rate Constraint in lbs/MMBtu | FALSE | L | Annual | Allowances Purchased NOX | Thousand Tons | 0 | 0 | 0 | 0 | 0 | 0 | 0
IL Fac. Spec. - NOX Rate Summer v3.1, Unit 293 and retrofits | 432 | 7305 | Rate Constraint in lbs/MMBtu | FALSE | L | Annual | Allowances Sold NOX | Thousand Tons | 0 | 0 | 0 | 0 | 0 | 0 | 0
IL Fac. Spec. - NOX Rate Summer v3.1, Unit 293 and retrofits | 432 | 7305 | Rate Constraint in lbs/MMBtu | FALSE | L | Annual | Allowances Banked | Thousand Tons | 0 | 0 | 0 | 0 | 0 | 0 | 0
IL Fac. Spec. - NOX Rate Summer v3.1, Unit 293 and retrofits | 432 | 7305 | Rate Constraint in lbs/MMBtu | FALSE | L | Annual | Allowances Withdrawn (1:1) | Thousand Tons | 0 | 0 | 0 | 0 | 0 | 0 | 0
IL Fac. Spec. - NOX Rate Summer v3.1, Unit 293 and retrofits | 432 | 7305 | Rate Constraint in lbs/MMBtu | FALSE | L | Annual | Allowances Withdrawn (n:1) | Thousand Tons | 0 | 0 | 0 | 0 | 0 | 0 | 0
IL Fac. Spec. - NOX Rate Summer v3.1, Unit 293 and retrofits | 432 | 7305 | Rate Constraint in lbs/MMBtu | FALSE | L | Annual | Net Emissions Allowance Position | Thousand Tons | 0.0034838 | 0.0036672 | 0 | 0 | 0 | 0 | 0
IL Fac. Spec. - NOX Rate Summer v3.1, Unit 293 and retrofits | 432 | 7305 | Rate Constraint in lbs/MMBtu | FALSE | L | Annual | Fuel Consumed | TBtu | 0.04025 | 0.042368 | 0 | 0 | 0 | 0 | 0
IL Fac. Spec. - NOX Rate Summer v3.1, Unit 293 and retrofits | 432 | 7305 | Rate Constraint in lbs/MMBtu | FALSE | L | Annual | Rate | lb/MMBtu | 0.17311 | 0.17311 | 0 | 0 | 0 | 0 | 0
IL Fac. Spec. - NOX Rate Summer v3.1, Unit 293 and retrofits | 432 | 7305 | Rate Constraint in lbs/MMBtu | FALSE | L | Annual | Generation | TWh | 0.0034041 | 0.0035832 | 0 | 0 | 0 | 0 | 0
IL Fac. Spec. - NOX Rate Summer v3.1, Unit 293 and retrofits | 432 | 7305 | Rate Constraint in lbs/MMBtu | FALSE | L | Annual | Qualifying Generation | TWh | 0.0034041 | 0.0035832 | 0 | 0 | 0 | 0 | 0
IL Fac. Spec. - NOX Rate Summer v3.1, Unit 293 and retrofits | 432 | 7305 | Rate Constraint in lbs/MMBtu | FALSE | L | Annual | Rate | lb/MWh | 2.0469 | 2.0469 | 0 | 0 | 0 | 0 | 0
IL Fac. Spec. - NOX Rate Summer v3.1, Unit 293 and retrofits | 432 | 7305 | Rate Constraint in lbs/MMBtu | FALSE | L | Annual | Constraint Shadow Price | US2022$/Ton | 0 | 0 | 0 | 0 | 0 | 0 | 0
IL Fac. Spec. - NOX Rate Summer v3.1, Unit 294 and retrofits | 433 | 7305 | Rate Constraint in lbs/MMBtu | FALSE | L | Annual | Seasons Included | Seasons | Summer | Summer | Summer | Summer | Summer | Summer | Summer
IL Fac. Spec. - NOX Rate Summer v3.1, Unit 294 and retrofits | 433 | 7305 | Rate Constraint in lbs/MMBtu | FALSE | L | Annual | Standard NOX | lb/MMBtu | 0.25 | 0.25 | 0.25 | 0.25 | 0.25 | 0.25 | 0.25
IL Fac. Spec. - NOX Rate Summer v3.1, Unit 294 and retrofits | 433 | 7305 | Rate Constraint in lbs/MMBtu | FALSE | L | Annual | Emissions at Affected Plants NOX | Thousand Tons | 0.0034174 | 0.0035973 | 0 | 0 | 0 | 0 | 0
IL Fac. Spec. - NOX Rate Summer v3.1, Unit 294 and retrofits | 433 | 7305 | Rate Constraint in lbs/MMBtu | FALSE | L | Annual | Allowances Purchased NOX | Thousand Tons | 0 | 0 | 0 | 0 | 0 | 0 | 0
IL Fac. Spec. - NOX Rate Summer v3.1, Unit 294 and retrofits | 433 | 7305 | Rate Constraint in lbs/MMBtu | FALSE | L | Annual | Allowances Sold NOX | Thousand Tons | 0 | 0 | 0 | 0 | 0 | 0 | 0
IL Fac. Spec. - NOX Rate Summer v3.1, Unit 294 and retrofits | 433 | 7305 | Rate Constraint in lbs/MMBtu | FALSE | L | Annual | Allowances Banked | Thousand Tons | 0 | 0 | 0 | 0 | 0 | 0 | 0
IL Fac. Spec. - NOX Rate Summer v3.1, Unit 294 and retrofits | 433 | 7305 | Rate Constraint in lbs/MMBtu | FALSE | L | Annual | Allowances Withdrawn (1:1) | Thousand Tons | 0 | 0 | 0 | 0 | 0 | 0 | 0
IL Fac. Spec. - NOX Rate Summer v3.1, Unit 294 and retrofits | 433 | 7305 | Rate Constraint in lbs/MMBtu | FALSE | L | Annual | Allowances Withdrawn (n:1) | Thousand Tons | 0 | 0 | 0 | 0 | 0 | 0 | 0
IL Fac. Spec. - NOX Rate Summer v3.1, Unit 294 and retrofits | 433 | 7305 | Rate Constraint in lbs/MMBtu | FALSE | L | Annual | Net Emissions Allowance Position | Thousand Tons | 0.0034174 | 0.0035973 | 0 | 0 | 0 | 0 | 0
IL Fac. Spec. - NOX Rate Summer v3.1, Unit 294 and retrofits | 433 | 7305 | Rate Constraint in lbs/MMBtu | FALSE | L | Annual | Fuel Consumed | TBtu | 0.04025 | 0.042368 | 0 | 0 | 0 | 0 | 0
IL Fac. Spec. - NOX Rate Summer v3.1, Unit 294 and retrofits | 433 | 7305 | Rate Constraint in lbs/MMBtu | FALSE | L | Annual | Rate | lb/MMBtu | 0.16981 | 0.16981 | 0 | 0 | 0 | 0 | 0
IL Fac. Spec. - NOX Rate Summer v3.1, Unit 294 and retrofits | 433 | 7305 | Rate Constraint in lbs/MMBtu | FALSE | L | Annual | Generation | TWh | 0.0034041 | 0.0035832 | 0 | 0 | 0 | 0 | 0
IL Fac. Spec. - NOX Rate Summer v3.1, Unit 294 and retrofits | 433 | 7305 | Rate Constraint in lbs/MMBtu | FALSE | L | Annual | Qualifying Generation | TWh | 0.0034041 | 0.0035832 | 0 | 0 | 0 | 0 | 0
IL Fac. Spec. - NOX Rate Summer v3.1, Unit 294 and retrofits | 433 | 7305 | Rate Constraint in lbs/MMBtu | FALSE | L | Annual | Rate | lb/MWh | 2.0078 | 2.0078 | 0 | 0 | 0 | 0 | 0
IL Fac. Spec. - NOX Rate Summer v3.1, Unit 294 and retrofits | 433 | 7305 | Rate Constraint in lbs/MMBtu | FALSE | L | Annual | Constraint Shadow Price | US2022$/Ton | 0 | 0 | 0 | 0 | 0 | 0 | 0
IL Fac. Spec. - NOX Rate Summer v3.1, Unit 295 and retrofits | 434 | 7305 | Rate Constraint in lbs/MMBtu | FALSE | L | Annual | Seasons Included | Seasons | Summer | Summer | Summer | Summer | Summer | Summer | Summer
IL Fac. Spec. - NOX Rate Summer v3.1, Unit 295 and retrofits | 434 | 7305 | Rate Constraint in lbs/MMBtu | FALSE | L | Annual | Standard NOX | lb/MMBtu | 0.25 | 0.25 | 0.25 | 0.25 | 0.25 | 0.25 | 0.25
IL Fac. Spec. - NOX Rate Summer v3.1, Unit 295 and retrofits | 434 | 7305 | Rate Constraint in lbs/MMBtu | FALSE | L | Annual | Emissions at Affected Plants NOX | Thousand Tons | 0.0033009 | 0.0034746 | 0 | 0 | 0 | 0 | 0
IL Fac. Spec. - NOX Rate Summer v3.1, Unit 295 and retrofits | 434 | 7305 | Rate Constraint in lbs/MMBtu | FALSE | L | Annual | Allowances Purchased NOX | Thousand Tons | 0 | 0 | 0 | 0 | 0 | 0 | 0
IL Fac. Spec. - NOX Rate Summer v3.1, Unit 295 and retrofits | 434 | 7305 | Rate Constraint in lbs/MMBtu | FALSE | L | Annual | Allowances Sold NOX | Thousand Tons | 0 | 0 | 0 | 0 | 0 | 0 | 0
IL Fac. Spec. - NOX Rate Summer v3.1, Unit 295 and retrofits | 434 | 7305 | Rate Constraint in lbs/MMBtu | FALSE | L | Annual | Allowances Banked | Thousand Tons | 0 | 0 | 0 | 0 | 0 | 0 | 0
IL Fac. Spec. - NOX Rate Summer v3.1, Unit 295 and retrofits | 434 | 7305 | Rate Constraint in lbs/MMBtu | FALSE | L | Annual | Allowances Withdrawn (1:1) | Thousand Tons | 0 | 0 | 0 | 0 | 0 | 0 | 0
IL Fac. Spec. - NOX Rate Summer v3.1, Unit 295 and retrofits | 434 | 7305 | Rate Constraint in lbs/MMBtu | FALSE | L | Annual | Allowances Withdrawn (n:1) | Thousand Tons | 0 | 0 | 0 | 0 | 0 | 0 | 0
IL Fac. Spec. - NOX Rate Summer v3.1, Unit 295 and retrofits | 434 | 7305 | Rate Constraint in lbs/MMBtu | FALSE | L | Annual | Net Emissions Allowance Position | Thousand Tons | 0.0033009 | 0.0034746 | 0 | 0 | 0 | 0 | 0
IL Fac. Spec. - NOX Rate Summer v3.1, Unit 295 and retrofits | 434 | 7305 | Rate Constraint in lbs/MMBtu | FALSE | L | Annual | Fuel Consumed | TBtu | 0.04025 | 0.042368 | 0 | 0 | 0 | 0 | 0
IL Fac. Spec. - NOX Rate Summer v3.1, Unit 295 and retrofits | 434 | 7305 | Rate Constraint in lbs/MMBtu | FALSE | L | Annual | Rate | lb/MMBtu | 0.16402 | 0.16402 | 0 | 0 | 0 | 0 | 0
IL Fac. Spec. - NOX Rate Summer v3.1, Unit 295 and retrofits | 434 | 7305 | Rate Constraint in lbs/MMBtu | FALSE | L | Annual | Generation | TWh | 0.0034041 | 0.0035832 | 0 | 0 | 0 | 0 | 0
IL Fac. Spec. - NOX Rate Summer v3.1, Unit 295 and retrofits | 434 | 7305 | Rate Constraint in lbs/MMBtu | FALSE | L | Annual | Qualifying Generation | TWh | 0.0034041 | 0.0035832 | 0 | 0 | 0 | 0 | 0
IL Fac. Spec. - NOX Rate Summer v3.1, Unit 295 and retrofits | 434 | 7305 | Rate Constraint in lbs/MMBtu | FALSE | L | Annual | Rate | lb/MWh | 1.9394 | 1.9394 | 0 | 0 | 0 | 0 | 0
IL Fac. Spec. - NOX Rate Summer v3.1, Unit 295 and retrofits | 434 | 7305 | Rate Constraint in lbs/MMBtu | FALSE | L | Annual | Constraint Shadow Price | US2022$/Ton | 0 | 0 | 0 | 0 | 0 | 0 | 0
IL Fac. Spec. - NOX Rate Summer v3.1, Unit 296 and retrofits | 435 | 7305 | Rate Constraint in lbs/MMBtu | FALSE | L | Annual | Seasons Included | Seasons | Summer | Summer | Summer | Summer | Summer | Summer | Summer
IL Fac. Spec. - NOX Rate Summer v3.1, Unit 296 and retrofits | 435 | 7305 | Rate Constraint in lbs/MMBtu | FALSE | L | Annual | Standard NOX | lb/MMBtu | 0.25 | 0.25 | 0.25 | 0.25 | 0.25 | 0.25 | 0.25
IL Fac. Spec. - NOX Rate Summer v3.1, Unit 296 and retrofits | 435 | 7305 | Rate Constraint in lbs/MMBtu | FALSE | L | Annual | Emissions at Affected Plants NOX | Thousand Tons | 0.0033363 | 0.0035119 | 0 | 0 | 0 | 0 | 0
IL Fac. Spec. - NOX Rate Summer v3.1, Unit 296 and retrofits | 435 | 7305 | Rate Constraint in lbs/MMBtu | FALSE | L | Annual | Allowances Purchased NOX | Thousand Tons | 0 | 0 | 0 | 0 | 0 | 0 | 0
IL Fac. Spec. - NOX Rate Summer v3.1, Unit 296 and retrofits | 435 | 7305 | Rate Constraint in lbs/MMBtu | FALSE | L | Annual | Allowances Sold NOX | Thousand Tons | 0 | 0 | 0 | 0 | 0 | 0 | 0
IL Fac. Spec. - NOX Rate Summer v3.1, Unit 296 and retrofits | 435 | 7305 | Rate Constraint in lbs/MMBtu | FALSE | L | Annual | Allowances Banked | Thousand Tons | 0 | 0 | 0 | 0 | 0 | 0 | 0
IL Fac. Spec. - NOX Rate Summer v3.1, Unit 296 and retrofits | 435 | 7305 | Rate Constraint in lbs/MMBtu | FALSE | L | Annual | Allowances Withdrawn (1:1) | Thousand Tons | 0 | 0 | 0 | 0 | 0 | 0 | 0
IL Fac. Spec. - NOX Rate Summer v3.1, Unit 296 and retrofits | 435 | 7305 | Rate Constraint in lbs/MMBtu | FALSE | L | Annual | Allowances Withdrawn (n:1) | Thousand Tons | 0 | 0 | 0 | 0 | 0 | 0 | 0
IL Fac. Spec. - NOX Rate Summer v3.1, Unit 296 and retrofits | 435 | 7305 | Rate Constraint in lbs/MMBtu | FALSE | L | Annual | Net Emissions Allowance Position | Thousand Tons | 0.0033363 | 0.0035119 | 0 | 0 | 0 | 0 | 0
IL Fac. Spec. - NOX Rate Summer v3.1, Unit 296 and retrofits | 435 | 7305 | Rate Constraint in lbs/MMBtu | FALSE | L | Annual | Fuel Consumed | TBtu | 0.04025 | 0.042368 | 0 | 0 | 0 | 0 | 0
IL Fac. Spec. - NOX Rate Summer v3.1, Unit 296 and retrofits | 435 | 7305 | Rate Constraint in lbs/MMBtu | FALSE | L | Annual | Rate | lb/MMBtu | 0.16578 | 0.16578 | 0 | 0 | 0 | 0 | 0
IL Fac. Spec. - NOX Rate Summer v3.1, Unit 296 and retrofits | 435 | 7305 | Rate Constraint in lbs/MMBtu | FALSE | L | Annual | Generation | TWh | 0.0034041 | 0.0035832 | 0 | 0 | 0 | 0 | 0
IL Fac. Spec. - NOX Rate Summer v3.1, Unit 296 and retrofits | 435 | 7305 | Rate Constraint in lbs/MMBtu | FALSE | L | Annual | Qualifying Generation | TWh | 0.0034041 | 0.0035832 | 0 | 0 | 0 | 0 | 0
IL Fac. Spec. - NOX Rate Summer v3.1, Unit 296 and retrofits | 435 | 7305 | Rate Constraint in lbs/MMBtu | FALSE | L | Annual | Rate | lb/MWh | 1.9602 | 1.9602 | 0 | 0 | 0 | 0 | 0
IL Fac. Spec. - NOX Rate Summer v3.1, Unit 296 and retrofits | 435 | 7305 | Rate Constraint in lbs/MMBtu | FALSE | L | Annual | Constraint Shadow Price | US2022$/Ton | 0 | 0 | 0 | 0 | 0 | 0 | 0
IL Fac. Spec. - NOX Rate Summer v3.1, Unit 297 and retrofits | 436 | 7305 | Rate Constraint in lbs/MMBtu | FALSE | L | Annual | Seasons Included | Seasons | Summer | Summer | Summer | Summer | Summer | Summer | Summer
IL Fac. Spec. - NOX Rate Summer v3.1, Unit 297 and retrofits | 436 | 7305 | Rate Constraint in lbs/MMBtu | FALSE | L | Annual | Standard NOX | lb/MMBtu | 0.25 | 0.25 | 0.25 | 0.25 | 0.25 | 0.25 | 0.25
IL Fac. Spec. - NOX Rate Summer v3.1, Unit 297 and retrofits | 436 | 7305 | Rate Constraint in lbs/MMBtu | FALSE | L | Annual | Emissions at Affected Plants NOX | Thousand Tons | 0.0042311 | 0.0044537 | 0 | 0 | 0 | 0 | 0
IL Fac. Spec. - NOX Rate Summer v3.1, Unit 297 and retrofits | 436 | 7305 | Rate Constraint in lbs/MMBtu | FALSE | L | Annual | Allowances Purchased NOX | Thousand Tons | 0 | 0 | 0 | 0 | 0 | 0 | 0
IL Fac. Spec. - NOX Rate Summer v3.1, Unit 297 and retrofits | 436 | 7305 | Rate Constraint in lbs/MMBtu | FALSE | L | Annual | Allowances Sold NOX | Thousand Tons | 0 | 0 | 0 | 0 | 0 | 0 | 0
IL Fac. Spec. - NOX Rate Summer v3.1, Unit 297 and retrofits | 436 | 7305 | Rate Constraint in lbs/MMBtu | FALSE | L | Annual | Allowances Banked | Thousand Tons | 0 | 0 | 0 | 0 | 0 | 0 | 0
IL Fac. Spec. - NOX Rate Summer v3.1, Unit 297 and retrofits | 436 | 7305 | Rate Constraint in lbs/MMBtu | FALSE | L | Annual | Allowances Withdrawn (1:1) | Thousand Tons | 0 | 0 | 0 | 0 | 0 | 0 | 0
IL Fac. Spec. - NOX Rate Summer v3.1, Unit 297 and retrofits | 436 | 7305 | Rate Constraint in lbs/MMBtu | FALSE | L | Annual | Allowances Withdrawn (n:1) | Thousand Tons | 0 | 0 | 0 | 0 | 0 | 0 | 0
IL Fac. Spec. - NOX Rate Summer v3.1, Unit 297 and retrofits | 436 | 7305 | Rate Constraint in lbs/MMBtu | FALSE | L | Annual | Net Emissions Allowance Position | Thousand Tons | 0.0042311 | 0.0044537 | 0 | 0 | 0 | 0 | 0
IL Fac. Spec. - NOX Rate Summer v3.1, Unit 297 and retrofits | 436 | 7305 | Rate Constraint in lbs/MMBtu | FALSE | L | Annual | Fuel Consumed | TBtu | 0.04025 | 0.042368 | 0 | 0 | 0 | 0 | 0
IL Fac. Spec. - NOX Rate Summer v3.1, Unit 297 and retrofits | 436 | 7305 | Rate Constraint in lbs/MMBtu | FALSE | L | Annual | Rate | lb/MMBtu | 0.21024 | 0.21024 | 0 | 0 | 0 | 0 | 0
IL Fac. Spec. - NOX Rate Summer v3.1, Unit 297 and retrofits | 436 | 7305 | Rate Constraint in lbs/MMBtu | FALSE | L | Annual | Generation | TWh | 0.0034041 | 0.0035832 | 0 | 0 | 0 | 0 | 0
IL Fac. Spec. - NOX Rate Summer v3.1, Unit 297 and retrofits | 436 | 7305 | Rate Constraint in lbs/MMBtu | FALSE | L | Annual | Qualifying Generation | TWh | 0.0034041 | 0.0035832 | 0 | 0 | 0 | 0 | 0
IL Fac. Spec. - NOX Rate Summer v3.1, Unit 297 and retrofits | 436 | 7305 | Rate Constraint in lbs/MMBtu | FALSE | L | Annual | Rate | lb/MWh | 2.4859 | 2.4859 | 0 | 0 | 0 | 0 | 0
IL Fac. Spec. - NOX Rate Summer v3.1, Unit 297 and retrofits | 436 | 7305 | Rate Constraint in lbs/MMBtu | FALSE | L | Annual | Constraint Shadow Price | US2022$/Ton | 0 | 0 | 0 | 0 | 0 | 0 | 0
IL Fac. Spec. - NOX Rate Summer v3.1, Unit 298 and retrofits | 437 | 7305 | Rate Constraint in lbs/MMBtu | FALSE | L | Annual | Seasons Included | Seasons | Summer | Summer | Summer | Summer | Summer | Summer | Summer
IL Fac. Spec. - NOX Rate Summer v3.1, Unit 298 and retrofits | 437 | 7305 | Rate Constraint in lbs/MMBtu | FALSE | L | Annual | Standard NOX | lb/MMBtu | 0.25 | 0.25 | 0.25 | 0.25 | 0.25 | 0.25 | 0.25
IL Fac. Spec. - NOX Rate Summer v3.1, Unit 298 and retrofits | 437 | 7305 | Rate Constraint in lbs/MMBtu | FALSE | L | Annual | Emissions at Affected Plants NOX | Thousand Tons | 0.00048172 | 0.0012228 | 0 | 0 | 0 | 0 | 0
IL Fac. Spec. - NOX Rate Summer v3.1, Unit 298 and retrofits | 437 | 7305 | Rate Constraint in lbs/MMBtu | FALSE | L | Annual | Allowances Purchased NOX | Thousand Tons | 0 | 0 | 0 | 0 | 0 | 0 | 0
IL Fac. Spec. - NOX Rate Summer v3.1, Unit 298 and retrofits | 437 | 7305 | Rate Constraint in lbs/MMBtu | FALSE | L | Annual | Allowances Sold NOX | Thousand Tons | 0 | 0 | 0 | 0 | 0 | 0 | 0
IL Fac. Spec. - NOX Rate Summer v3.1, Unit 298 and retrofits | 437 | 7305 | Rate Constraint in lbs/MMBtu | FALSE | L | Annual | Allowances Banked | Thousand Tons | 0 | 0 | 0 | 0 | 0 | 0 | 0
IL Fac. Spec. - NOX Rate Summer v3.1, Unit 298 and retrofits | 437 | 7305 | Rate Constraint in lbs/MMBtu | FALSE | L | Annual | Allowances Withdrawn (1:1) | Thousand Tons | 0 | 0 | 0 | 0 | 0 | 0 | 0
IL Fac. Spec. - NOX Rate Summer v3.1, Unit 298 and retrofits | 437 | 7305 | Rate Constraint in lbs/MMBtu | FALSE | L | Annual | Allowances Withdrawn (n:1) | Thousand Tons | 0 | 0 | 0 | 0 | 0 | 0 | 0
IL Fac. Spec. - NOX Rate Summer v3.1, Unit 298 and retrofits | 437 | 7305 | Rate Constraint in lbs/MMBtu | FALSE | L | Annual | Net Emissions Allowance Position | Thousand Tons | 0.00048172 | 0.0012228 | 0 | 0 | 0 | 0 | 0
IL Fac. Spec. - NOX Rate Summer v3.1, Unit 298 and retrofits | 437 | 7305 | Rate Constraint in lbs/MMBtu | FALSE | L | Annual | Fuel Consumed | TBtu | 0.016894 | 0.042884 | 0 | 0 | 0 | 0 | 0
IL Fac. Spec. - NOX Rate Summer v3.1, Unit 298 and retrofits | 437 | 7305 | Rate Constraint in lbs/MMBtu | FALSE | L | Annual | Rate | lb/MMBtu | 0.05703 | 0.05703 | 0 | 0 | 0 | 0 | 0
IL Fac. Spec. - NOX Rate Summer v3.1, Unit 298 and retrofits | 437 | 7305 | Rate Constraint in lbs/MMBtu | FALSE | L | Annual | Generation | TWh | 0.0014103 | 0.0035799 | 0 | 0 | 0 | 0 | 0
IL Fac. Spec. - NOX Rate Summer v3.1, Unit 298 and retrofits | 437 | 7305 | Rate Constraint in lbs/MMBtu | FALSE | L | Annual | Qualifying Generation | TWh | 0.0014103 | 0.0035799 | 0 | 0 | 0 | 0 | 0
IL Fac. Spec. - NOX Rate Summer v3.1, Unit 298 and retrofits | 437 | 7305 | Rate Constraint in lbs/MMBtu | FALSE | L | Annual | Rate | lb/MWh | 0.68316 | 0.68316 | 0 | 0 | 0 | 0 | 0
IL Fac. Spec. - NOX Rate Summer v3.1, Unit 298 and retrofits | 437 | 7305 | Rate Constraint in lbs/MMBtu | FALSE | L | Annual | Constraint Shadow Price | US2022$/Ton | 0 | 0 | 0 | 0 | 0 | 0 | 0
IL Fac. Spec. - NOX Rate Summer v3.1, Unit 299 and retrofits | 438 | 7305 | Rate Constraint in lbs/MMBtu | FALSE | L | Annual | Seasons Included | Seasons | Summer | Summer | Summer | Summer | Summer | Summer | Summer
IL Fac. Spec. - NOX Rate Summer v3.1, Unit 299 and retrofits | 438 | 7305 | Rate Constraint in lbs/MMBtu | FALSE | L | Annual | Standard NOX | lb/MMBtu | 0.25 | 0.25 | 0.25 | 0.25 | 0.25 | 0.25 | 0.25
IL Fac. Spec. - NOX Rate Summer v3.1, Unit 299 and retrofits | 438 | 7305 | Rate Constraint in lbs/MMBtu | FALSE | L | Annual | Emissions at Affected Plants NOX | Thousand Tons | 0.00047861 | 0.0012149 | 0 | 0 | 0 | 0 | 0
IL Fac. Spec. - NOX Rate Summer v3.1, Unit 299 and retrofits | 438 | 7305 | Rate Constraint in lbs/MMBtu | FALSE | L | Annual | Allowances Purchased NOX | Thousand Tons | 0 | 0 | 0 | 0 | 0 | 0 | 0
IL Fac. Spec. - NOX Rate Summer v3.1, Unit 299 and retrofits | 438 | 7305 | Rate Constraint in lbs/MMBtu | FALSE | L | Annual | Allowances Sold NOX | Thousand Tons | 0 | 0 | 0 | 0 | 0 | 0 | 0
IL Fac. Spec. - NOX Rate Summer v3.1, Unit 299 and retrofits | 438 | 7305 | Rate Constraint in lbs/MMBtu | FALSE | L | Annual | Allowances Banked | Thousand Tons | 0 | 0 | 0 | 0 | 0 | 0 | 0
IL Fac. Spec. - NOX Rate Summer v3.1, Unit 299 and retrofits | 438 | 7305 | Rate Constraint in lbs/MMBtu | FALSE | L | Annual | Allowances Withdrawn (1:1) | Thousand Tons | 0 | 0 | 0 | 0 | 0 | 0 | 0
IL Fac. Spec. - NOX Rate Summer v3.1, Unit 299 and retrofits | 438 | 7305 | Rate Constraint in lbs/MMBtu | FALSE | L | Annual | Allowances Withdrawn (n:1) | Thousand Tons | 0 | 0 | 0 | 0 | 0 | 0 | 0
IL Fac. Spec. - NOX Rate Summer v3.1, Unit 299 and retrofits | 438 | 7305 | Rate Constraint in lbs/MMBtu | FALSE | L | Annual | Net Emissions Allowance Position | Thousand Tons | 0.00047861 | 0.0012149 | 0 | 0 | 0 | 0 | 0
IL Fac. Spec. - NOX Rate Summer v3.1, Unit 299 and retrofits | 438 | 7305 | Rate Constraint in lbs/MMBtu | FALSE | L | Annual | Fuel Consumed | TBtu | 0.016951 | 0.043029 | 0 | 0 | 0 | 0 | 0
IL Fac. Spec. - NOX Rate Summer v3.1, Unit 299 and retrofits | 438 | 7305 | Rate Constraint in lbs/MMBtu | FALSE | L | Annual | Rate | lb/MMBtu | 0.05647 | 0.05647 | 0 | 0 | 0 | 0 | 0
IL Fac. Spec. - NOX Rate Summer v3.1, Unit 299 and retrofits | 438 | 7305 | Rate Constraint in lbs/MMBtu | FALSE | L | Annual | Generation | TWh | 0.0014149 | 0.0035917 | 0 | 0 | 0 | 0 | 0
IL Fac. Spec. - NOX Rate Summer v3.1, Unit 299 and retrofits | 438 | 7305 | Rate Constraint in lbs/MMBtu | FALSE | L | Annual | Qualifying Generation | TWh | 0.0014149 | 0.0035917 | 0 | 0 | 0 | 0 | 0
IL Fac. Spec. - NOX Rate Summer v3.1, Unit 299 and retrofits | 438 | 7305 | Rate Constraint in lbs/MMBtu | FALSE | L | Annual | Rate | lb/MWh | 0.67651 | 0.67651 | 0 | 0 | 0 | 0 | 0
IL Fac. Spec. - NOX Rate Summer v3.1, Unit 299 and retrofits | 438 | 7305 | Rate Constraint in lbs/MMBtu | FALSE | L | Annual | Constraint Shadow Price | US2022$/Ton | 0 | 0 | 0 | 0 | 0 | 0 | 0
IL Fac. Spec. - NOX Rate Summer v3.1, Unit 300 and retrofits | 439 | 7305 | Rate Constraint in lbs/MMBtu | FALSE | L | Annual | Seasons Included | Seasons | Summer | Summer | Summer | Summer | Summer | Summer | Summer
IL Fac. Spec. - NOX Rate Summer v3.1, Unit 300 and retrofits | 439 | 7305 | Rate Constraint in lbs/MMBtu | FALSE | L | Annual | Standard NOX | lb/MMBtu | 0.25 | 0.25 | 0.25 | 0.25 | 0.25 | 0.25 | 0.25
IL Fac. Spec. - NOX Rate Summer v3.1, Unit 300 and retrofits | 439 | 7305 | Rate Constraint in lbs/MMBtu | FALSE | L | Annual | Emissions at Affected Plants NOX | Thousand Tons | 0.00049293 | 0.0012513 | 0 | 0 | 0 | 0 | 0
IL Fac. Spec. - NOX Rate Summer v3.1, Unit 300 and retrofits | 439 | 7305 | Rate Constraint in lbs/MMBtu | FALSE | L | Annual | Allowances Purchased NOX | Thousand Tons | 0 | 0 | 0 | 0 | 0 | 0 | 0
IL Fac. Spec. - NOX Rate Summer v3.1, Unit 300 and retrofits | 439 | 7305 | Rate Constraint in lbs/MMBtu | FALSE | L | Annual | Allowances Sold NOX | Thousand Tons | 0 | 0 | 0 | 0 | 0 | 0 | 0
IL Fac. Spec. - NOX Rate Summer v3.1, Unit 300 and retrofits | 439 | 7305 | Rate Constraint in lbs/MMBtu | FALSE | L | Annual | Allowances Banked | Thousand Tons | 0 | 0 | 0 | 0 | 0 | 0 | 0
IL Fac. Spec. - NOX Rate Summer v3.1, Unit 300 and retrofits | 439 | 7305 | Rate Constraint in lbs/MMBtu | FALSE | L | Annual | Allowances Withdrawn (1:1) | Thousand Tons | 0 | 0 | 0 | 0 | 0 | 0 | 0
IL Fac. Spec. - NOX Rate Summer v3.1, Unit 300 and retrofits | 439 | 7305 | Rate Constraint in lbs/MMBtu | FALSE | L | Annual | Allowances Withdrawn (n:1) | Thousand Tons | 0 | 0 | 0 | 0 | 0 | 0 | 0
IL Fac. Spec. - NOX Rate Summer v3.1, Unit 300 and retrofits | 439 | 7305 | Rate Constraint in lbs/MMBtu | FALSE | L | Annual | Net Emissions Allowance Position | Thousand Tons | 0.00049293 | 0.0012513 | 0 | 0 | 0 | 0 | 0
IL Fac. Spec. - NOX Rate Summer v3.1, Unit 300 and retrofits | 439 | 7305 | Rate Constraint in lbs/MMBtu | FALSE | L | Annual | Fuel Consumed | TBtu | 0.016951 | 0.043029 | 0 | 0 | 0 | 0 | 0
IL Fac. Spec. - NOX Rate Summer v3.1, Unit 300 and retrofits | 439 | 7305 | Rate Constraint in lbs/MMBtu | FALSE | L | Annual | Rate | lb/MMBtu | 0.05816 | 0.05816 | 0 | 0 | 0 | 0 | 0
IL Fac. Spec. - NOX Rate Summer v3.1, Unit 300 and retrofits | 439 | 7305 | Rate Constraint in lbs/MMBtu | FALSE | L | Annual | Generation | TWh | 0.0014149 | 0.0035917 | 0 | 0 | 0 | 0 | 0
IL Fac. Spec. - NOX Rate Summer v3.1, Unit 300 and retrofits | 439 | 7305 | Rate Constraint in lbs/MMBtu | FALSE | L | Annual | Qualifying Generation | TWh | 0.0014149 | 0.0035917 | 0 | 0 | 0 | 0 | 0
IL Fac. Spec. - NOX Rate Summer v3.1, Unit 300 and retrofits | 439 | 7305 | Rate Constraint in lbs/MMBtu | FALSE | L | Annual | Rate | lb/MWh | 0.69676 | 0.69676 | 0 | 0 | 0 | 0 | 0
IL Fac. Spec. - NOX Rate Summer v3.1, Unit 300 and retrofits | 439 | 7305 | Rate Constraint in lbs/MMBtu | FALSE | L | Annual | Constraint Shadow Price | US2022$/Ton | 0 | 0 | 0 | 0 | 0 | 0 | 0
IL Fac. Spec. - NOX Rate Summer v3.1, Unit 301 and retrofits | 440 | 7305 | Rate Constraint in lbs/MMBtu | FALSE | L | Annual | Seasons Included | Seasons | Summer | Summer | Summer | Summer | Summer | Summer | Summer
IL Fac. Spec. - NOX Rate Summer v3.1, Unit 301 and retrofits | 440 | 7305 | Rate Constraint in lbs/MMBtu | FALSE | L | Annual | Standard NOX | lb/MMBtu | 0.25 | 0.25 | 0.25 | 0.25 | 0.25 | 0.25 | 0.25
IL Fac. Spec. - NOX Rate Summer v3.1, Unit 301 and retrofits | 440 | 7305 | Rate Constraint in lbs/MMBtu | FALSE | L | Annual | Emissions at Affected Plants NOX | Thousand Tons | 0.0005069 | 0.0012867 | 0 | 0 | 0 | 0 | 0
IL Fac. Spec. - NOX Rate Summer v3.1, Unit 301 and retrofits | 440 | 7305 | Rate Constraint in lbs/MMBtu | FALSE | L | Annual | Allowances Purchased NOX | Thousand Tons | 0 | 0 | 0 | 0 | 0 | 0 | 0
IL Fac. Spec. - NOX Rate Summer v3.1, Unit 301 and retrofits | 440 | 7305 | Rate Constraint in lbs/MMBtu | FALSE | L | Annual | Allowances Sold NOX | Thousand Tons | 0 | 0 | 0 | 0 | 0 | 0 | 0
IL Fac. Spec. - NOX Rate Summer v3.1, Unit 301 and retrofits | 440 | 7305 | Rate Constraint in lbs/MMBtu | FALSE | L | Annual | Allowances Banked | Thousand Tons | 0 | 0 | 0 | 0 | 0 | 0 | 0
IL Fac. Spec. - NOX Rate Summer v3.1, Unit 301 and retrofits | 440 | 7305 | Rate Constraint in lbs/MMBtu | FALSE | L | Annual | Allowances Withdrawn (1:1) | Thousand Tons | 0 | 0 | 0 | 0 | 0 | 0 | 0
IL Fac. Spec. - NOX Rate Summer v3.1, Unit 301 and retrofits | 440 | 7305 | Rate Constraint in lbs/MMBtu | FALSE | L | Annual | Allowances Withdrawn (n:1) | Thousand Tons | 0 | 0 | 0 | 0 | 0 | 0 | 0
IL Fac. Spec. - NOX Rate Summer v3.1, Unit 301 and retrofits | 440 | 7305 | Rate Constraint in lbs/MMBtu | FALSE | L | Annual | Net Emissions Allowance Position | Thousand Tons | 0.0005069 | 0.0012867 | 0 | 0 | 0 | 0 | 0
IL Fac. Spec. - NOX Rate Summer v3.1, Unit 301 and retrofits | 440 | 7305 | Rate Constraint in lbs/MMBtu | FALSE | L | Annual | Fuel Consumed | TBtu | 0.017201 | 0.043663 | 0 | 0 | 0 | 0 | 0
IL Fac. Spec. - NOX Rate Summer v3.1, Unit 301 and retrofits | 440 | 7305 | Rate Constraint in lbs/MMBtu | FALSE | L | Annual | Rate | lb/MMBtu | 0.05894 | 0.05894 | 0 | 0 | 0 | 0 | 0
IL Fac. Spec. - NOX Rate Summer v3.1, Unit 301 and retrofits | 440 | 7305 | Rate Constraint in lbs/MMBtu | FALSE | L | Annual | Generation | TWh | 0.0014359 | 0.003645 | 0 | 0 | 0 | 0 | 0
IL Fac. Spec. - NOX Rate Summer v3.1, Unit 301 and retrofits | 440 | 7305 | Rate Constraint in lbs/MMBtu | FALSE | L | Annual | Qualifying Generation | TWh | 0.0014359 | 0.003645 | 0 | 0 | 0 | 0 | 0
IL Fac. Spec. - NOX Rate Summer v3.1, Unit 301 and retrofits | 440 | 7305 | Rate Constraint in lbs/MMBtu | FALSE | L | Annual | Rate | lb/MWh | 0.70604 | 0.70604 | 0 | 0 | 0 | 0 | 0
IL Fac. Spec. - NOX Rate Summer v3.1, Unit 301 and retrofits | 440 | 7305 | Rate Constraint in lbs/MMBtu | FALSE | L | Annual | Constraint Shadow Price | US2022$/Ton | 0 | 0 | 0 | 0 | 0 | 0 | 0
IL Fac. Spec. - NOX Rate Summer v3.1, Unit 302 and retrofits | 441 | 7305 | Rate Constraint in lbs/MMBtu | FALSE | L | Annual | Seasons Included | Seasons | Summer | Summer | Summer | Summer | Summer | Summer | Summer
IL Fac. Spec. - NOX Rate Summer v3.1, Unit 302 and retrofits | 441 | 7305 | Rate Constraint in lbs/MMBtu | FALSE | L | Annual | Standard NOX | lb/MMBtu | 0.25 | 0.25 | 0.25 | 0.25 | 0.25 | 0.25 | 0.25
IL Fac. Spec. - NOX Rate Summer v3.1, Unit 302 and retrofits | 441 | 7305 | Rate Constraint in lbs/MMBtu | FALSE | L | Annual | Emissions at Affected Plants NOX | Thousand Tons | 0.0001605 | 0.0001605 | 0 | 0 | 0 | 0 | 0
IL Fac. Spec. - NOX Rate Summer v3.1, Unit 302 and retrofits | 441 | 7305 | Rate Constraint in lbs/MMBtu | FALSE | L | Annual | Allowances Purchased NOX | Thousand Tons | 0 | 0 | 0 | 0 | 0 | 0 | 0
IL Fac. Spec. - NOX Rate Summer v3.1, Unit 302 and retrofits | 441 | 7305 | Rate Constraint in lbs/MMBtu | FALSE | L | Annual | Allowances Sold NOX | Thousand Tons | 0 | 0 | 0 | 0 | 0 | 0 | 0
IL Fac. Spec. - NOX Rate Summer v3.1, Unit 302 and retrofits | 441 | 7305 | Rate Constraint in lbs/MMBtu | FALSE | L | Annual | Allowances Banked | Thousand Tons | 0 | 0 | 0 | 0 | 0 | 0 | 0
IL Fac. Spec. - NOX Rate Summer v3.1, Unit 302 and retrofits | 441 | 7305 | Rate Constraint in lbs/MMBtu | FALSE | L | Annual | Allowances Withdrawn (1:1) | Thousand Tons | 0 | 0 | 0 | 0 | 0 | 0 | 0
IL Fac. Spec. - NOX Rate Summer v3.1, Unit 302 and retrofits | 441 | 7305 | Rate Constraint in lbs/MMBtu | FALSE | L | Annual | Allowances Withdrawn (n:1) | Thousand Tons | 0 | 0 | 0 | 0 | 0 | 0 | 0
IL Fac. Spec. - NOX Rate Summer v3.1, Unit 302 and retrofits | 441 | 7305 | Rate Constraint in lbs/MMBtu | FALSE | L | Annual | Net Emissions Allowance Position | Thousand Tons | 0.0001605 | 0.0001605 | 0 | 0 | 0 | 0 | 0
IL Fac. Spec. - NOX Rate Summer v3.1, Unit 302 and retrofits | 441 | 7305 | Rate Constraint in lbs/MMBtu | FALSE | L | Annual | Fuel Consumed | TBtu | 0.011411 | 0.011411 | 0 | 0 | 0 | 0 | 0
IL Fac. Spec. - NOX Rate Summer v3.1, Unit 302 and retrofits | 441 | 7305 | Rate Constraint in lbs/MMBtu | FALSE | L | Annual | Rate | lb/MMBtu | 0.02813 | 0.02813 | 0 | 0 | 0 | 0 | 0
IL Fac. Spec. - NOX Rate Summer v3.1, Unit 302 and retrofits | 441 | 7305 | Rate Constraint in lbs/MMBtu | FALSE | L | Annual | Generation | TWh | 0.00087341 | 0.00087341 | 0 | 0 | 0 | 0 | 0
IL Fac. Spec. - NOX Rate Summer v3.1, Unit 302 and retrofits | 441 | 7305 | Rate Constraint in lbs/MMBtu | FALSE | L | Annual | Qualifying Generation | TWh | 0.00087341 | 0.00087341 | 0 | 0 | 0 | 0 | 0
IL Fac. Spec. - NOX Rate Summer v3.1, Unit 302 and retrofits | 441 | 7305 | Rate Constraint in lbs/MMBtu | FALSE | L | Annual | Rate | lb/MWh | 0.36752 | 0.36752 | 0 | 0 | 0 | 0 | 0
IL Fac. Spec. - NOX Rate Summer v3.1, Unit 302 and retrofits | 441 | 7305 | Rate Constraint in lbs/MMBtu | FALSE | L | Annual | Constraint Shadow Price | US2022$/Ton | 0 | 0 | 0 | 0 | 0 | 0 | 0
IL Fac. Spec. - NOX Rate Summer v3.1, Unit 303 and retrofits | 442 | 7305 | Rate Constraint in lbs/MMBtu | FALSE | L | Annual | Seasons Included | Seasons | Summer | Summer | Summer | Summer | Summer | Summer | Summer
IL Fac. Spec. - NOX Rate Summer v3.1, Unit 303 and retrofits | 442 | 7305 | Rate Constraint in lbs/MMBtu | FALSE | L | Annual | Standard NOX | lb/MMBtu | 0.25 | 0.25 | 0.25 | 0.25 | 0.25 | 0.25 | 0.25
IL Fac. Spec. - NOX Rate Summer v3.1, Unit 303 and retrofits | 442 | 7305 | Rate Constraint in lbs/MMBtu | FALSE | L | Annual | Emissions at Affected Plants NOX | Thousand Tons | 0.00014458 | 0.00014458 | 0 | 0 | 0 | 0 | 0
IL Fac. Spec. - NOX Rate Summer v3.1, Unit 303 and retrofits | 442 | 7305 | Rate Constraint in lbs/MMBtu | FALSE | L | Annual | Allowances Purchased NOX | Thousand Tons | 0 | 0 | 0 | 0 | 0 | 0 | 0
IL Fac. Spec. - NOX Rate Summer v3.1, Unit 303 and retrofits | 442 | 7305 | Rate Constraint in lbs/MMBtu | FALSE | L | Annual | Allowances Sold NOX | Thousand Tons | 0 | 0 | 0 | 0 | 0 | 0 | 0
IL Fac. Spec. - NOX Rate Summer v3.1, Unit 303 and retrofits | 442 | 7305 | Rate Constraint in lbs/MMBtu | FALSE | L | Annual | Allowances Banked | Thousand Tons | 0 | 0 | 0 | 0 | 0 | 0 | 0
IL Fac. Spec. - NOX Rate Summer v3.1, Unit 303 and retrofits | 442 | 7305 | Rate Constraint in lbs/MMBtu | FALSE | L | Annual | Allowances Withdrawn (1:1) | Thousand Tons | 0 | 0 | 0 | 0 | 0 | 0 | 0
IL Fac. Spec. - NOX Rate Summer v3.1, Unit 303 and retrofits | 442 | 7305 | Rate Constraint in lbs/MMBtu | FALSE | L | Annual | Allowances Withdrawn (n:1) | Thousand Tons | 0 | 0 | 0 | 0 | 0 | 0 | 0
IL Fac. Spec. - NOX Rate Summer v3.1, Unit 303 and retrofits | 442 | 7305 | Rate Constraint in lbs/MMBtu | FALSE | L | Annual | Net Emissions Allowance Position | Thousand Tons | 0.00014458 | 0.00014458 | 0 | 0 | 0 | 0 | 0
IL Fac. Spec. - NOX Rate Summer v3.1, Unit 303 and retrofits | 442 | 7305 | Rate Constraint in lbs/MMBtu | FALSE | L | Annual | Fuel Consumed | TBtu | 0.011411 | 0.011411 | 0 | 0 | 0 | 0 | 0
IL Fac. Spec. - NOX Rate Summer v3.1, Unit 303 and retrofits | 442 | 7305 | Rate Constraint in lbs/MMBtu | FALSE | L | Annual | Rate | lb/MMBtu | 0.02534 | 0.02534 | 0 | 0 | 0 | 0 | 0
IL Fac. Spec. - NOX Rate Summer v3.1, Unit 303 and retrofits | 442 | 7305 | Rate Constraint in lbs/MMBtu | FALSE | L | Annual | Generation | TWh | 0.00087341 | 0.00087341 | 0 | 0 | 0 | 0 | 0
IL Fac. Spec. - NOX Rate Summer v3.1, Unit 303 and retrofits | 442 | 7305 | Rate Constraint in lbs/MMBtu | FALSE | L | Annual | Qualifying Generation | TWh | 0.00087341 | 0.00087341 | 0 | 0 | 0 | 0 | 0
IL Fac. Spec. - NOX Rate Summer v3.1, Unit 303 and retrofits | 442 | 7305 | Rate Constraint in lbs/MMBtu | FALSE | L | Annual | Rate | lb/MWh | 0.33107 | 0.33107 | 0 | 0 | 0 | 0 | 0
IL Fac. Spec. - NOX Rate Summer v3.1, Unit 303 and retrofits | 442 | 7305 | Rate Constraint in lbs/MMBtu | FALSE | L | Annual | Constraint Shadow Price | US2022$/Ton | 0 | 0 | 0 | 0 | 0 | 0 | 0
IL Fac. Spec. - NOX Rate Summer v3.1, Unit 304 and retrofits | 443 | 7305 | Rate Constraint in lbs/MMBtu | FALSE | L | Annual | Seasons Included | Seasons | Summer | Summer | Summer | Summer | Summer | Summer | Summer
IL Fac. Spec. - NOX Rate Summer v3.1, Unit 304 and retrofits | 443 | 7305 | Rate Constraint in lbs/MMBtu | FALSE | L | Annual | Standard NOX | lb/MMBtu | 0.25 | 0.25 | 0.25 | 0.25 | 0.25 | 0.25 | 0.25
IL Fac. Spec. - NOX Rate Summer v3.1, Unit 304 and retrofits | 443 | 7305 | Rate Constraint in lbs/MMBtu | FALSE | L | Annual | Emissions at Affected Plants NOX | Thousand Tons | 0.00015394 | 0.00015394 | 0 | 0 | 0 | 0 | 0
IL Fac. Spec. - NOX Rate Summer v3.1, Unit 304 and retrofits | 443 | 7305 | Rate Constraint in lbs/MMBtu | FALSE | L | Annual | Allowances Purchased NOX | Thousand Tons | 0 | 0 | 0 | 0 | 0 | 0 | 0
IL Fac. Spec. - NOX Rate Summer v3.1, Unit 304 and retrofits | 443 | 7305 | Rate Constraint in lbs/MMBtu | FALSE | L | Annual | Allowances Sold NOX | Thousand Tons | 0 | 0 | 0 | 0 | 0 | 0 | 0
IL Fac. Spec. - NOX Rate Summer v3.1, Unit 304 and retrofits | 443 | 7305 | Rate Constraint in lbs/MMBtu | FALSE | L | Annual | Allowances Banked | Thousand Tons | 0 | 0 | 0 | 0 | 0 | 0 | 0
IL Fac. Spec. - NOX Rate Summer v3.1, Unit 304 and retrofits | 443 | 7305 | Rate Constraint in lbs/MMBtu | FALSE | L | Annual | Allowances Withdrawn (1:1) | Thousand Tons | 0 | 0 | 0 | 0 | 0 | 0 | 0
IL Fac. Spec. - NOX Rate Summer v3.1, Unit 304 and retrofits | 443 | 7305 | Rate Constraint in lbs/MMBtu | FALSE | L | Annual | Allowances Withdrawn (n:1) | Thousand Tons | 0 | 0 | 0 | 0 | 0 | 0 | 0
IL Fac. Spec. - NOX Rate Summer v3.1, Unit 304 and retrofits | 443 | 7305 | Rate Constraint in lbs/MMBtu | FALSE | L | Annual | Net Emissions Allowance Position | Thousand Tons | 0.00015394 | 0.00015394 | 0 | 0 | 0 | 0 | 0
IL Fac. Spec. - NOX Rate Summer v3.1, Unit 304 and retrofits | 443 | 7305 | Rate Constraint in lbs/MMBtu | FALSE | L | Annual | Fuel Consumed | TBtu | 0.011411 | 0.011411 | 0 | 0 | 0 | 0 | 0
IL Fac. Spec. - NOX Rate Summer v3.1, Unit 304 and retrofits | 443 | 7305 | Rate Constraint in lbs/MMBtu | FALSE | L | Annual | Rate | lb/MMBtu | 0.02698 | 0.02698 | 0 | 0 | 0 | 0 | 0
IL Fac. Spec. - NOX Rate Summer v3.1, Unit 304 and retrofits | 443 | 7305 | Rate Constraint in lbs/MMBtu | FALSE | L | Annual | Generation | TWh | 0.00087341 | 0.00087341 | 0 | 0 | 0 | 0 | 0
IL Fac. Spec. - NOX Rate Summer v3.1, Unit 304 and retrofits | 443 | 7305 | Rate Constraint in lbs/MMBtu | FALSE | L | Annual | Qualifying Generation | TWh | 0.00087341 | 0.00087341 | 0 | 0 | 0 | 0 | 0
IL Fac. Spec. - NOX Rate Summer v3.1, Unit 304 and retrofits | 443 | 7305 | Rate Constraint in lbs/MMBtu | FALSE | L | Annual | Rate | lb/MWh | 0.35249 | 0.35249 | 0 | 0 | 0 | 0 | 0
IL Fac. Spec. - NOX Rate Summer v3.1, Unit 304 and retrofits | 443 | 7305 | Rate Constraint in lbs/MMBtu | FALSE | L | Annual | Constraint Shadow Price | US2022$/Ton | 0 | 0 | 0 | 0 | 0 | 0 | 0
IL Fac. Spec. - NOX Rate Summer v3.1, Unit 305 and retrofits | 444 | 7305 | Rate Constraint in lbs/MMBtu | FALSE | L | Annual | Seasons Included | Seasons | Summer | Summer | Summer | Summer | Summer | Summer | Summer
IL Fac. Spec. - NOX Rate Summer v3.1, Unit 305 and retrofits | 444 | 7305 | Rate Constraint in lbs/MMBtu | FALSE | L | Annual | Standard NOX | lb/MMBtu | 0.25 | 0.25 | 0.25 | 0.25 | 0.25 | 0.25 | 0.25
IL Fac. Spec. - NOX Rate Summer v3.1, Unit 305 and retrofits | 444 | 7305 | Rate Constraint in lbs/MMBtu | FALSE | L | Annual | Emissions at Affected Plants NOX | Thousand Tons | 0.000148 | 0.000148 | 0 | 0 | 0 | 0 | 0
IL Fac. Spec. - NOX Rate Summer v3.1, Unit 305 and retrofits | 444 | 7305 | Rate Constraint in lbs/MMBtu | FALSE | L | Annual | Allowances Purchased NOX | Thousand Tons | 0 | 0 | 0 | 0 | 0 | 0 | 0
IL Fac. Spec. - NOX Rate Summer v3.1, Unit 305 and retrofits | 444 | 7305 | Rate Constraint in lbs/MMBtu | FALSE | L | Annual | Allowances Sold NOX | Thousand Tons | 0 | 0 | 0 | 0 | 0 | 0 | 0
IL Fac. Spec. - NOX Rate Summer v3.1, Unit 305 and retrofits | 444 | 7305 | Rate Constraint in lbs/MMBtu | FALSE | L | Annual | Allowances Banked | Thousand Tons | 0 | 0 | 0 | 0 | 0 | 0 | 0
IL Fac. Spec. - NOX Rate Summer v3.1, Unit 305 and retrofits | 444 | 7305 | Rate Constraint in lbs/MMBtu | FALSE | L | Annual | Allowances Withdrawn (1:1) | Thousand Tons | 0 | 0 | 0 | 0 | 0 | 0 | 0
IL Fac. Spec. - NOX Rate Summer v3.1, Unit 305 and retrofits | 444 | 7305 | Rate Constraint in lbs/MMBtu | FALSE | L | Annual | Allowances Withdrawn (n:1) | Thousand Tons | 0 | 0 | 0 | 0 | 0 | 0 | 0
IL Fac. Spec. - NOX Rate Summer v3.1, Unit 305 and retrofits | 444 | 7305 | Rate Constraint in lbs/MMBtu | FALSE | L | Annual | Net Emissions Allowance Position | Thousand Tons | 0.000148 | 0.000148 | 0 | 0 | 0 | 0 | 0
IL Fac. Spec. - NOX Rate Summer v3.1, Unit 305 and retrofits | 444 | 7305 | Rate Constraint in lbs/MMBtu | FALSE | L | Annual | Fuel Consumed | TBtu | 0.011411 | 0.011411 | 0 | 0 | 0 | 0 | 0
IL Fac. Spec. - NOX Rate Summer v3.1, Unit 305 and retrofits | 444 | 7305 | Rate Constraint in lbs/MMBtu | FALSE | L | Annual | Rate | lb/MMBtu | 0.02594 | 0.02594 | 0 | 0 | 0 | 0 | 0
IL Fac. Spec. - NOX Rate Summer v3.1, Unit 305 and retrofits | 444 | 7305 | Rate Constraint in lbs/MMBtu | FALSE | L | Annual | Generation | TWh | 0.00087341 | 0.00087341 | 0 | 0 | 0 | 0 | 0
IL Fac. Spec. - NOX Rate Summer v3.1, Unit 305 and retrofits | 444 | 7305 | Rate Constraint in lbs/MMBtu | FALSE | L | Annual | Qualifying Generation | TWh | 0.00087341 | 0.00087341 | 0 | 0 | 0 | 0 | 0
IL Fac. Spec. - NOX Rate Summer v3.1, Unit 305 and retrofits | 444 | 7305 | Rate Constraint in lbs/MMBtu | FALSE | L | Annual | Rate | lb/MWh | 0.33891 | 0.33891 | 0 | 0 | 0 | 0 | 0
IL Fac. Spec. - NOX Rate Summer v3.1, Unit 305 and retrofits | 444 | 7305 | Rate Constraint in lbs/MMBtu | FALSE | L | Annual | Constraint Shadow Price | US2022$/Ton | 0 | 0 | 0 | 0 | 0 | 0 | 0
IL Fac. Spec. - NOX Rate Summer v3.1, Unit 306 and retrofits | 445 | 7305 | Rate Constraint in lbs/MMBtu | FALSE | L | Annual | Seasons Included | Seasons | Summer | Summer | Summer | Summer | Summer | Summer | Summer
IL Fac. Spec. - NOX Rate Summer v3.1, Unit 306 and retrofits | 445 | 7305 | Rate Constraint in lbs/MMBtu | FALSE | L | Annual | Standard NOX | lb/MMBtu | 0.25 | 0.25 | 0.25 | 0.25 | 0.25 | 0.25 | 0.25
IL Fac. Spec. - NOX Rate Summer v3.1, Unit 306 and retrofits | 445 | 7305 | Rate Constraint in lbs/MMBtu | FALSE | L | Annual | Emissions at Affected Plants NOX | Thousand Tons | 0.00037431 | 0.00095017 | 0 | 0 | 0 | 0 | 0
IL Fac. Spec. - NOX Rate Summer v3.1, Unit 306 and retrofits | 445 | 7305 | Rate Constraint in lbs/MMBtu | FALSE | L | Annual | Allowances Purchased NOX | Thousand Tons | 0 | 0 | 0 | 0 | 0 | 0 | 0
IL Fac. Spec. - NOX Rate Summer v3.1, Unit 306 and retrofits | 445 | 7305 | Rate Constraint in lbs/MMBtu | FALSE | L | Annual | Allowances Sold NOX | Thousand Tons | 0 | 0 | 0 | 0 | 0 | 0 | 0
IL Fac. Spec. - NOX Rate Summer v3.1, Unit 306 and retrofits | 445 | 7305 | Rate Constraint in lbs/MMBtu | FALSE | L | Annual | Allowances Banked | Thousand Tons | 0 | 0 | 0 | 0 | 0 | 0 | 0
IL Fac. Spec. - NOX Rate Summer v3.1, Unit 306 and retrofits | 445 | 7305 | Rate Constraint in lbs/MMBtu | FALSE | L | Annual | Allowances Withdrawn (1:1) | Thousand Tons | 0 | 0 | 0 | 0 | 0 | 0 | 0
IL Fac. Spec. - NOX Rate Summer v3.1, Unit 306 and retrofits | 445 | 7305 | Rate Constraint in lbs/MMBtu | FALSE | L | Annual | Allowances Withdrawn (n:1) | Thousand Tons | 0 | 0 | 0 | 0 | 0 | 0 | 0
IL Fac. Spec. - NOX Rate Summer v3.1, Unit 306 and retrofits | 445 | 7305 | Rate Constraint in lbs/MMBtu | FALSE | L | Annual | Net Emissions Allowance Position | Thousand Tons | 0.00037431 | 0.00095017 | 0 | 0 | 0 | 0 | 0
IL Fac. Spec. - NOX Rate Summer v3.1, Unit 306 and retrofits | 445 | 7305 | Rate Constraint in lbs/MMBtu | FALSE | L | Annual | Fuel Consumed | TBtu | 0.0053033 | 0.013462 | 0 | 0 | 0 | 0 | 0
IL Fac. Spec. - NOX Rate Summer v3.1, Unit 306 and retrofits | 445 | 7305 | Rate Constraint in lbs/MMBtu | FALSE | L | Annual | Rate | lb/MMBtu | 0.14116 | 0.14116 | 0 | 0 | 0 | 0 | 0
IL Fac. Spec. - NOX Rate Summer v3.1, Unit 306 and retrofits | 445 | 7305 | Rate Constraint in lbs/MMBtu | FALSE | L | Annual | Generation | TWh | 0.0004259 | 0.0010811 | 0 | 0 | 0 | 0 | 0
IL Fac. Spec. - NOX Rate Summer v3.1, Unit 306 and retrofits | 445 | 7305 | Rate Constraint in lbs/MMBtu | FALSE | L | Annual | Qualifying Generation | TWh | 0.0004259 | 0.0010811 | 0 | 0 | 0 | 0 | 0
IL Fac. Spec. - NOX Rate Summer v3.1, Unit 306 and retrofits | 445 | 7305 | Rate Constraint in lbs/MMBtu | FALSE | L | Annual | Rate | lb/MWh | 1.7577 | 1.7577 | 0 | 0 | 0 | 0 | 0
IL Fac. Spec. - NOX Rate Summer v3.1, Unit 306 and retrofits | 445 | 7305 | Rate Constraint in lbs/MMBtu | FALSE | L | Annual | Constraint Shadow Price | US2022$/Ton | 0 | 0 | 0 | 0 | 0 | 0 | 0
IL Fac. Spec. - NOX Rate Summer v3.1, Unit 307 and retrofits | 446 | 7305 | Rate Constraint in lbs/MMBtu | FALSE | L | Annual | Seasons Included | Seasons | Summer | Summer | Summer | Summer | Summer | Summer | Summer
IL Fac. Spec. - NOX Rate Summer v3.1, Unit 307 and retrofits | 446 | 7305 | Rate Constraint in lbs/MMBtu | FALSE | L | Annual | Standard NOX | lb/MMBtu | 0.25 | 0.25 | 0.25 | 0.25 | 0.25 | 0.25 | 0.25
IL Fac. Spec. - NOX Rate Summer v3.1, Unit 307 and retrofits | 446 | 7305 | Rate Constraint in lbs/MMBtu | FALSE | L | Annual | Emissions at Affected Plants NOX | Thousand Tons | 0.000452 | 0.0011474 | 0 | 0 | 0 | 0 | 0
IL Fac. Spec. - NOX Rate Summer v3.1, Unit 307 and retrofits | 446 | 7305 | Rate Constraint in lbs/MMBtu | FALSE | L | Annual | Allowances Purchased NOX | Thousand Tons | 0 | 0 | 0 | 0 | 0 | 0 | 0
IL Fac. Spec. - NOX Rate Summer v3.1, Unit 307 and retrofits | 446 | 7305 | Rate Constraint in lbs/MMBtu | FALSE | L | Annual | Allowances Sold NOX | Thousand Tons | 0 | 0 | 0 | 0 | 0 | 0 | 0
IL Fac. Spec. - NOX Rate Summer v3.1, Unit 307 and retrofits | 446 | 7305 | Rate Constraint in lbs/MMBtu | FALSE | L | Annual | Allowances Banked | Thousand Tons | 0 | 0 | 0 | 0 | 0 | 0 | 0
IL Fac. Spec. - NOX Rate Summer v3.1, Unit 307 and retrofits | 446 | 7305 | Rate Constraint in lbs/MMBtu | FALSE | L | Annual | Allowances Withdrawn (1:1) | Thousand Tons | 0 | 0 | 0 | 0 | 0 | 0 | 0
IL Fac. Spec. - NOX Rate Summer v3.1, Unit 307 and retrofits | 446 | 7305 | Rate Constraint in lbs/MMBtu | FALSE | L | Annual | Allowances Withdrawn (n:1) | Thousand Tons | 0 | 0 | 0 | 0 | 0 | 0 | 0
IL Fac. Spec. - NOX Rate Summer v3.1, Unit 307 and retrofits | 446 | 7305 | Rate Constraint in lbs/MMBtu | FALSE | L | Annual | Net Emissions Allowance Position | Thousand Tons | 0.000452 | 0.0011474 | 0 | 0 | 0 | 0 | 0
IL Fac. Spec. - NOX Rate Summer v3.1, Unit 307 and retrofits | 446 | 7305 | Rate Constraint in lbs/MMBtu | FALSE | L | Annual | Fuel Consumed | TBtu | 0.0053042 | 0.013464 | 0 | 0 | 0 | 0 | 0
IL Fac. Spec. - NOX Rate Summer v3.1, Unit 307 and retrofits | 446 | 7305 | Rate Constraint in lbs/MMBtu | FALSE | L | Annual | Rate | lb/MMBtu | 0.17043 | 0.17043 | 0 | 0 | 0 | 0 | 0
IL Fac. Spec. - NOX Rate Summer v3.1, Unit 307 and retrofits | 446 | 7305 | Rate Constraint in lbs/MMBtu | FALSE | L | Annual | Generation | TWh | 0.0004259 | 0.0010811 | 0 | 0 | 0 | 0 | 0
IL Fac. Spec. - NOX Rate Summer v3.1, Unit 307 and retrofits | 446 | 7305 | Rate Constraint in lbs/MMBtu | FALSE | L | Annual | Qualifying Generation | TWh | 0.0004259 | 0.0010811 | 0 | 0 | 0 | 0 | 0
IL Fac. Spec. - NOX Rate Summer v3.1, Unit 307 and retrofits | 446 | 7305 | Rate Constraint in lbs/MMBtu | FALSE | L | Annual | Rate | lb/MWh | 2.1225 | 2.1225 | 0 | 0 | 0 | 0 | 0
IL Fac. Spec. - NOX Rate Summer v3.1, Unit 307 and retrofits | 446 | 7305 | Rate Constraint in lbs/MMBtu | FALSE | L | Annual | Constraint Shadow Price | US2022$/Ton | 0 | 0 | 0 | 0 | 0 | 0 | 0
IL Fac. Spec. - NOX Rate Summer v3.1, Unit 308 and retrofits | 447 | 7305 | Rate Constraint in lbs/MMBtu | FALSE | L | Annual | Seasons Included | Seasons | Summer | Summer | Summer | Summer | Summer | Summer | Summer
IL Fac. Spec. - NOX Rate Summer v3.1, Unit 308 and retrofits | 447 | 7305 | Rate Constraint in lbs/MMBtu | FALSE | L | Annual | Standard NOX | lb/MMBtu | 0.25 | 0.25 | 0.25 | 0.25 | 0.25 | 0.25 | 0.25
IL Fac. Spec. - NOX Rate Summer v3.1, Unit 308 and retrofits | 447 | 7305 | Rate Constraint in lbs/MMBtu | FALSE | L | Annual | Emissions at Affected Plants NOX | Thousand Tons | 0.00036896 | 0.00039651 | 0 | 0 | 0 | 0 | 0
IL Fac. Spec. - NOX Rate Summer v3.1, Unit 308 and retrofits | 447 | 7305 | Rate Constraint in lbs/MMBtu | FALSE | L | Annual | Allowances Purchased NOX | Thousand Tons | 0 | 0 | 0 | 0 | 0 | 0 | 0
IL Fac. Spec. - NOX Rate Summer v3.1, Unit 308 and retrofits | 447 | 7305 | Rate Constraint in lbs/MMBtu | FALSE | L | Annual | Allowances Sold NOX | Thousand Tons | 0 | 0 | 0 | 0 | 0 | 0 | 0
IL Fac. Spec. - NOX Rate Summer v3.1, Unit 308 and retrofits | 447 | 7305 | Rate Constraint in lbs/MMBtu | FALSE | L | Annual | Allowances Banked | Thousand Tons | 0 | 0 | 0 | 0 | 0 | 0 | 0
IL Fac. Spec. - NOX Rate Summer v3.1, Unit 308 and retrofits | 447 | 7305 | Rate Constraint in lbs/MMBtu | FALSE | L | Annual | Allowances Withdrawn (1:1) | Thousand Tons | 0 | 0 | 0 | 0 | 0 | 0 | 0
IL Fac. Spec. - NOX Rate Summer v3.1, Unit 308 and retrofits | 447 | 7305 | Rate Constraint in lbs/MMBtu | FALSE | L | Annual | Allowances Withdrawn (n:1) | Thousand Tons | 0 | 0 | 0 | 0 | 0 | 0 | 0
IL Fac. Spec. - NOX Rate Summer v3.1, Unit 308 and retrofits | 447 | 7305 | Rate Constraint in lbs/MMBtu | FALSE | L | Annual | Net Emissions Allowance Position | Thousand Tons | 0.00036896 | 0.00039651 | 0 | 0 | 0 | 0 | 0
IL Fac. Spec. - NOX Rate Summer v3.1, Unit 308 and retrofits | 447 | 7305 | Rate Constraint in lbs/MMBtu | FALSE | L | Annual | Fuel Consumed | TBtu | 0.0053042 | 0.0057003 | 0 | 0 | 0 | 0 | 0
IL Fac. Spec. - NOX Rate Summer v3.1, Unit 308 and retrofits | 447 | 7305 | Rate Constraint in lbs/MMBtu | FALSE | L | Annual | Rate | lb/MMBtu | 0.13912 | 0.13912 | 0 | 0 | 0 | 0 | 0
IL Fac. Spec. - NOX Rate Summer v3.1, Unit 308 and retrofits | 447 | 7305 | Rate Constraint in lbs/MMBtu | FALSE | L | Annual | Generation | TWh | 0.0004259 | 0.00045771 | 0 | 0 | 0 | 0 | 0
IL Fac. Spec. - NOX Rate Summer v3.1, Unit 308 and retrofits | 447 | 7305 | Rate Constraint in lbs/MMBtu | FALSE | L | Annual | Qualifying Generation | TWh | 0.0004259 | 0.00045771 | 0 | 0 | 0 | 0 | 0
IL Fac. Spec. - NOX Rate Summer v3.1, Unit 308 and retrofits | 447 | 7305 | Rate Constraint in lbs/MMBtu | FALSE | L | Annual | Rate | lb/MWh | 1.7326 | 1.7326 | 0 | 0 | 0 | 0 | 0
IL Fac. Spec. - NOX Rate Summer v3.1, Unit 308 and retrofits | 447 | 7305 | Rate Constraint in lbs/MMBtu | FALSE | L | Annual | Constraint Shadow Price | US2022$/Ton | 0 | 0 | 0 | 0 | 0 | 0 | 0
IL Fac. Spec. - NOX Rate Summer v3.1, Unit 309 and retrofits | 448 | 7305 | Rate Constraint in lbs/MMBtu | FALSE | L | Annual | Seasons Included | Seasons | Summer | Summer | Summer | Summer | Summer | Summer | Summer
IL Fac. Spec. - NOX Rate Summer v3.1, Unit 309 and retrofits | 448 | 7305 | Rate Constraint in lbs/MMBtu | FALSE | L | Annual | Standard NOX | lb/MMBtu | 0.25 | 0.25 | 0.25 | 0.25 | 0.25 | 0.25 | 0.25
IL Fac. Spec. - NOX Rate Summer v3.1, Unit 309 and retrofits | 448 | 7305 | Rate Constraint in lbs/MMBtu | FALSE | L | Annual | Emissions at Affected Plants NOX | Thousand Tons | 0.00041123 | 0.00041123 | 0 | 0 | 0 | 0 | 0
IL Fac. Spec. - NOX Rate Summer v3.1, Unit 309 and retrofits | 448 | 7305 | Rate Constraint in lbs/MMBtu | FALSE | L | Annual | Allowances Purchased NOX | Thousand Tons | 0 | 0 | 0 | 0 | 0 | 0 | 0
IL Fac. Spec. - NOX Rate Summer v3.1, Unit 309 and retrofits | 448 | 7305 | Rate Constraint in lbs/MMBtu | FALSE | L | Annual | Allowances Sold NOX | Thousand Tons | 0 | 0 | 0 | 0 | 0 | 0 | 0
IL Fac. Spec. - NOX Rate Summer v3.1, Unit 309 and retrofits | 448 | 7305 | Rate Constraint in lbs/MMBtu | FALSE | L | Annual | Allowances Banked | Thousand Tons | 0 | 0 | 0 | 0 | 0 | 0 | 0
IL Fac. Spec. - NOX Rate Summer v3.1, Unit 309 and retrofits | 448 | 7305 | Rate Constraint in lbs/MMBtu | FALSE | L | Annual | Allowances Withdrawn (1:1) | Thousand Tons | 0 | 0 | 0 | 0 | 0 | 0 | 0
IL Fac. Spec. - NOX Rate Summer v3.1, Unit 309 and retrofits | 448 | 7305 | Rate Constraint in lbs/MMBtu | FALSE | L | Annual | Allowances Withdrawn (n:1) | Thousand Tons | 0 | 0 | 0 | 0 | 0 | 0 | 0
IL Fac. Spec. - NOX Rate Summer v3.1, Unit 309 and retrofits | 448 | 7305 | Rate Constraint in lbs/MMBtu | FALSE | L | Annual | Net Emissions Allowance Position | Thousand Tons | 0.00041123 | 0.00041123 | 0 | 0 | 0 | 0 | 0
IL Fac. Spec. - NOX Rate Summer v3.1, Unit 309 and retrofits | 448 | 7305 | Rate Constraint in lbs/MMBtu | FALSE | L | Annual | Fuel Consumed | TBtu | 0.0053042 | 0.0053042 | 0 | 0 | 0 | 0 | 0
IL Fac. Spec. - NOX Rate Summer v3.1, Unit 309 and retrofits | 448 | 7305 | Rate Constraint in lbs/MMBtu | FALSE | L | Annual | Rate | lb/MMBtu | 0.15506 | 0.15506 | 0 | 0 | 0 | 0 | 0
IL Fac. Spec. - NOX Rate Summer v3.1, Unit 309 and retrofits | 448 | 7305 | Rate Constraint in lbs/MMBtu | FALSE | L | Annual | Generation | TWh | 0.0004259 | 0.0004259 | 0 | 0 | 0 | 0 | 0
IL Fac. Spec. - NOX Rate Summer v3.1, Unit 309 and retrofits | 448 | 7305 | Rate Constraint in lbs/MMBtu | FALSE | L | Annual | Qualifying Generation | TWh | 0.0004259 | 0.0004259 | 0 | 0 | 0 | 0 | 0
IL Fac. Spec. - NOX Rate Summer v3.1, Unit 309 and retrofits | 448 | 7305 | Rate Constraint in lbs/MMBtu | FALSE | L | Annual | Rate | lb/MWh | 1.9311 | 1.9311 | 0 | 0 | 0 | 0 | 0
IL Fac. Spec. - NOX Rate Summer v3.1, Unit 309 and retrofits | 448 | 7305 | Rate Constraint in lbs/MMBtu | FALSE | L | Annual | Constraint Shadow Price | US2022$/Ton | 0 | 0 | 0 | 0 | 0 | 0 | 0
IL Fac. Spec. - NOX Rate Summer v3.1, Unit 310 and retrofits | 449 | 7305 | Rate Constraint in lbs/MMBtu | FALSE | L | Annual | Seasons Included | Seasons | Summer | Summer | Summer | Summer | Summer | Summer | Summer
IL Fac. Spec. - NOX Rate Summer v3.1, Unit 310 and retrofits | 449 | 7305 | Rate Constraint in lbs/MMBtu | FALSE | L | Annual | Standard NOX | lb/MMBtu | 0.25 | 0.25 | 0.25 | 0.25 | 0.25 | 0.25 | 0.25
IL Fac. Spec. - NOX Rate Summer v3.1, Unit 310 and retrofits | 449 | 7305 | Rate Constraint in lbs/MMBtu | FALSE | L | Annual | Emissions at Affected Plants NOX | Thousand Tons | 0.00037811 | 0.00037811 | 0 | 0 | 0 | 0 | 0
IL Fac. Spec. - NOX Rate Summer v3.1, Unit 310 and retrofits | 449 | 7305 | Rate Constraint in lbs/MMBtu | FALSE | L | Annual | Allowances Purchased NOX | Thousand Tons | 0 | 0 | 0 | 0 | 0 | 0 | 0
IL Fac. Spec. - NOX Rate Summer v3.1, Unit 310 and retrofits | 449 | 7305 | Rate Constraint in lbs/MMBtu | FALSE | L | Annual | Allowances Sold NOX | Thousand Tons | 0 | 0 | 0 | 0 | 0 | 0 | 0
IL Fac. Spec. - NOX Rate Summer v3.1, Unit 310 and retrofits | 449 | 7305 | Rate Constraint in lbs/MMBtu | FALSE | L | Annual | Allowances Banked | Thousand Tons | 0 | 0 | 0 | 0 | 0 | 0 | 0
IL Fac. Spec. - NOX Rate Summer v3.1, Unit 310 and retrofits | 449 | 7305 | Rate Constraint in lbs/MMBtu | FALSE | L | Annual | Allowances Withdrawn (1:1) | Thousand Tons | 0 | 0 | 0 | 0 | 0 | 0 | 0
IL Fac. Spec. - NOX Rate Summer v3.1, Unit 310 and retrofits | 449 | 7305 | Rate Constraint in lbs/MMBtu | FALSE | L | Annual | Allowances Withdrawn (n:1) | Thousand Tons | 0 | 0 | 0 | 0 | 0 | 0 | 0
IL Fac. Spec. - NOX Rate Summer v3.1, Unit 310 and retrofits | 449 | 7305 | Rate Constraint in lbs/MMBtu | FALSE | L | Annual | Net Emissions Allowance Position | Thousand Tons | 0.00037811 | 0.00037811 | 0 | 0 | 0 | 0 | 0
IL Fac. Spec. - NOX Rate Summer v3.1, Unit 310 and retrofits | 449 | 7305 | Rate Constraint in lbs/MMBtu | FALSE | L | Annual | Fuel Consumed | TBtu | 0.0053042 | 0.0053042 | 0 | 0 | 0 | 0 | 0
IL Fac. Spec. - NOX Rate Summer v3.1, Unit 310 and retrofits | 449 | 7305 | Rate Constraint in lbs/MMBtu | FALSE | L | Annual | Rate | lb/MMBtu | 0.14257 | 0.14257 | 0 | 0 | 0 | 0 | 0
IL Fac. Spec. - NOX Rate Summer v3.1, Unit 310 and retrofits | 449 | 7305 | Rate Constraint in lbs/MMBtu | FALSE | L | Annual | Generation | TWh | 0.0004259 | 0.0004259 | 0 | 0 | 0 | 0 | 0
IL Fac. Spec. - NOX Rate Summer v3.1, Unit 310 and retrofits | 449 | 7305 | Rate Constraint in lbs/MMBtu | FALSE | L | Annual | Qualifying Generation | TWh | 0.0004259 | 0.0004259 | 0 | 0 | 0 | 0 | 0
IL Fac. Spec. - NOX Rate Summer v3.1, Unit 310 and retrofits | 449 | 7305 | Rate Constraint in lbs/MMBtu | FALSE | L | Annual | Rate | lb/MWh | 1.7756 | 1.7756 | 0 | 0 | 0 | 0 | 0
IL Fac. Spec. - NOX Rate Summer v3.1, Unit 310 and retrofits | 449 | 7305 | Rate Constraint in lbs/MMBtu | FALSE | L | Annual | Constraint Shadow Price | US2022$/Ton | 0 | 0 | 0 | 0 | 0 | 0 | 0
IL Fac. Spec. - NOX Rate Summer v3.1, Unit 311 and retrofits | 450 | 7305 | Rate Constraint in lbs/MMBtu | FALSE | L | Annual | Seasons Included | Seasons | Summer | Summer | Summer | Summer | Summer | Summer | Summer
IL Fac. Spec. - NOX Rate Summer v3.1, Unit 311 and retrofits | 450 | 7305 | Rate Constraint in lbs/MMBtu | FALSE | L | Annual | Standard NOX | lb/MMBtu | 0.25 | 0.25 | 0.25 | 0.25 | 0.25 | 0.25 | 0.25
IL Fac. Spec. - NOX Rate Summer v3.1, Unit 311 and retrofits | 450 | 7305 | Rate Constraint in lbs/MMBtu | FALSE | L | Annual | Emissions at Affected Plants NOX | Thousand Tons | 0.00038484 | 0.00097691 | 0 | 0 | 0 | 0 | 0
IL Fac. Spec. - NOX Rate Summer v3.1, Unit 311 and retrofits | 450 | 7305 | Rate Constraint in lbs/MMBtu | FALSE | L | Annual | Allowances Purchased NOX | Thousand Tons | 0 | 0 | 0 | 0 | 0 | 0 | 0
IL Fac. Spec. - NOX Rate Summer v3.1, Unit 311 and retrofits | 450 | 7305 | Rate Constraint in lbs/MMBtu | FALSE | L | Annual | Allowances Sold NOX | Thousand Tons | 0 | 0 | 0 | 0 | 0 | 0 | 0
IL Fac. Spec. - NOX Rate Summer v3.1, Unit 311 and retrofits | 450 | 7305 | Rate Constraint in lbs/MMBtu | FALSE | L | Annual | Allowances Banked | Thousand Tons | 0 | 0 | 0 | 0 | 0 | 0 | 0
IL Fac. Spec. - NOX Rate Summer v3.1, Unit 311 and retrofits | 450 | 7305 | Rate Constraint in lbs/MMBtu | FALSE | L | Annual | Allowances Withdrawn (1:1) | Thousand Tons | 0 | 0 | 0 | 0 | 0 | 0 | 0
IL Fac. Spec. - NOX Rate Summer v3.1, Unit 311 and retrofits | 450 | 7305 | Rate Constraint in lbs/MMBtu | FALSE | L | Annual | Allowances Withdrawn (n:1) | Thousand Tons | 0 | 0 | 0 | 0 | 0 | 0 | 0
IL Fac. Spec. - NOX Rate Summer v3.1, Unit 311 and retrofits | 450 | 7305 | Rate Constraint in lbs/MMBtu | FALSE | L | Annual | Net Emissions Allowance Position | Thousand Tons | 0.00038484 | 0.00097691 | 0 | 0 | 0 | 0 | 0
IL Fac. Spec. - NOX Rate Summer v3.1, Unit 311 and retrofits | 450 | 7305 | Rate Constraint in lbs/MMBtu | FALSE | L | Annual | Fuel Consumed | TBtu | 0.0053042 | 0.013464 | 0 | 0 | 0 | 0 | 0
IL Fac. Spec. - NOX Rate Summer v3.1, Unit 311 and retrofits | 450 | 7305 | Rate Constraint in lbs/MMBtu | FALSE | L | Annual | Rate | lb/MMBtu | 0.14511 | 0.14511 | 0 | 0 | 0 | 0 | 0
IL Fac. Spec. - NOX Rate Summer v3.1, Unit 311 and retrofits | 450 | 7305 | Rate Constraint in lbs/MMBtu | FALSE | L | Annual | Generation | TWh | 0.0004259 | 0.0010811 | 0 | 0 | 0 | 0 | 0
IL Fac. Spec. - NOX Rate Summer v3.1, Unit 311 and retrofits | 450 | 7305 | Rate Constraint in lbs/MMBtu | FALSE | L | Annual | Qualifying Generation | TWh | 0.0004259 | 0.0010811 | 0 | 0 | 0 | 0 | 0
IL Fac. Spec. - NOX Rate Summer v3.1, Unit 311 and retrofits | 450 | 7305 | Rate Constraint in lbs/MMBtu | FALSE | L | Annual | Rate | lb/MWh | 1.8072 | 1.8072 | 0 | 0 | 0 | 0 | 0
IL Fac. Spec. - NOX Rate Summer v3.1, Unit 311 and retrofits | 450 | 7305 | Rate Constraint in lbs/MMBtu | FALSE | L | Annual | Constraint Shadow Price | US2022$/Ton | 0 | 0 | 0 | 0 | 0 | 0 | 0
IL Fac. Spec. - NOX Rate Summer v3.1, Unit 312 and retrofits | 451 | 7305 | Rate Constraint in lbs/MMBtu | FALSE | L | Annual | Seasons Included | Seasons | Summer | Summer | Summer | Summer | Summer | Summer | Summer
IL Fac. Spec. - NOX Rate Summer v3.1, Unit 312 and retrofits | 451 | 7305 | Rate Constraint in lbs/MMBtu | FALSE | L | Annual | Standard NOX | lb/MMBtu | 0.25 | 0.25 | 0.25 | 0.25 | 0.25 | 0.25 | 0.25
IL Fac. Spec. - NOX Rate Summer v3.1, Unit 312 and retrofits | 451 | 7305 | Rate Constraint in lbs/MMBtu | FALSE | L | Annual | Emissions at Affected Plants NOX | Thousand Tons | 0.00039848 | 0.00039848 | 0 | 0 | 0 | 0 | 0
IL Fac. Spec. - NOX Rate Summer v3.1, Unit 312 and retrofits | 451 | 7305 | Rate Constraint in lbs/MMBtu | FALSE | L | Annual | Allowances Purchased NOX | Thousand Tons | 0 | 0 | 0 | 0 | 0 | 0 | 0
IL Fac. Spec. - NOX Rate Summer v3.1, Unit 312 and retrofits | 451 | 7305 | Rate Constraint in lbs/MMBtu | FALSE | L | Annual | Allowances Sold NOX | Thousand Tons | 0 | 0 | 0 | 0 | 0 | 0 | 0
IL Fac. Spec. - NOX Rate Summer v3.1, Unit 312 and retrofits | 451 | 7305 | Rate Constraint in lbs/MMBtu | FALSE | L | Annual | Allowances Banked | Thousand Tons | 0 | 0 | 0 | 0 | 0 | 0 | 0
IL Fac. Spec. - NOX Rate Summer v3.1, Unit 312 and retrofits | 451 | 7305 | Rate Constraint in lbs/MMBtu | FALSE | L | Annual | Allowances Withdrawn (1:1) | Thousand Tons | 0 | 0 | 0 | 0 | 0 | 0 | 0
IL Fac. Spec. - NOX Rate Summer v3.1, Unit 312 and retrofits | 451 | 7305 | Rate Constraint in lbs/MMBtu | FALSE | L | Annual | Allowances Withdrawn (n:1) | Thousand Tons | 0 | 0 | 0 | 0 | 0 | 0 | 0
IL Fac. Spec. - NOX Rate Summer v3.1, Unit 312 and retrofits | 451 | 7305 | Rate Constraint in lbs/MMBtu | FALSE | L | Annual | Net Emissions Allowance Position | Thousand Tons | 0.00039848 | 0.00039848 | 0 | 0 | 0 | 0 | 0
IL Fac. Spec. - NOX Rate Summer v3.1, Unit 312 and retrofits | 451 | 7305 | Rate Constraint in lbs/MMBtu | FALSE | L | Annual | Fuel Consumed | TBtu | 0.0053042 | 0.0053042 | 0 | 0 | 0 | 0 | 0
IL Fac. Spec. - NOX Rate Summer v3.1, Unit 312 and retrofits | 451 | 7305 | Rate Constraint in lbs/MMBtu | FALSE | L | Annual | Rate | lb/MMBtu | 0.15025 | 0.15025 | 0 | 0 | 0 | 0 | 0
IL Fac. Spec. - NOX Rate Summer v3.1, Unit 312 and retrofits | 451 | 7305 | Rate Constraint in lbs/MMBtu | FALSE | L | Annual | Generation | TWh | 0.0004259 | 0.0004259 | 0 | 0 | 0 | 0 | 0
IL Fac. Spec. - NOX Rate Summer v3.1, Unit 312 and retrofits | 451 | 7305 | Rate Constraint in lbs/MMBtu | FALSE | L | Annual | Qualifying Generation | TWh | 0.0004259 | 0.0004259 | 0 | 0 | 0 | 0 | 0
IL Fac. Spec. - NOX Rate Summer v3.1, Unit 312 and retrofits | 451 | 7305 | Rate Constraint in lbs/MMBtu | FALSE | L | Annual | Rate | lb/MWh | 1.8712 | 1.8712 | 0 | 0 | 0 | 0 | 0
IL Fac. Spec. - NOX Rate Summer v3.1, Unit 312 and retrofits | 451 | 7305 | Rate Constraint in lbs/MMBtu | FALSE | L | Annual | Constraint Shadow Price | US2022$/Ton | 0 | 0 | 0 | 0 | 0 | 0 | 0
IL Fac. Spec. - NOX Rate Summer v3.1, Unit 313 and retrofits | 452 | 7305 | Rate Constraint in lbs/MMBtu | FALSE | L | Annual | Seasons Included | Seasons | Summer | Summer | Summer | Summer | Summer | Summer | Summer
IL Fac. Spec. - NOX Rate Summer v3.1, Unit 313 and retrofits | 452 | 7305 | Rate Constraint in lbs/MMBtu | FALSE | L | Annual | Standard NOX | lb/MMBtu | 0.25 | 0.25 | 0.25 | 0.25 | 0.25 | 0.25 | 0.25
IL Fac. Spec. - NOX Rate Summer v3.1, Unit 313 and retrofits | 452 | 7305 | Rate Constraint in lbs/MMBtu | FALSE | L | Annual | Emissions at Affected Plants NOX | Thousand Tons | 0.00038569 | 0.00097907 | 0 | 0 | 0 | 0 | 0
IL Fac. Spec. - NOX Rate Summer v3.1, Unit 313 and retrofits | 452 | 7305 | Rate Constraint in lbs/MMBtu | FALSE | L | Annual | Allowances Purchased NOX | Thousand Tons | 0 | 0 | 0 | 0 | 0 | 0 | 0
IL Fac. Spec. - NOX Rate Summer v3.1, Unit 313 and retrofits | 452 | 7305 | Rate Constraint in lbs/MMBtu | FALSE | L | Annual | Allowances Sold NOX | Thousand Tons | 0 | 0 | 0 | 0 | 0 | 0 | 0
IL Fac. Spec. - NOX Rate Summer v3.1, Unit 313 and retrofits | 452 | 7305 | Rate Constraint in lbs/MMBtu | FALSE | L | Annual | Allowances Banked | Thousand Tons | 0 | 0 | 0 | 0 | 0 | 0 | 0
IL Fac. Spec. - NOX Rate Summer v3.1, Unit 313 and retrofits | 452 | 7305 | Rate Constraint in lbs/MMBtu | FALSE | L | Annual | Allowances Withdrawn (1:1) | Thousand Tons | 0 | 0 | 0 | 0 | 0 | 0 | 0
IL Fac. Spec. - NOX Rate Summer v3.1, Unit 313 and retrofits | 452 | 7305 | Rate Constraint in lbs/MMBtu | FALSE | L | Annual | Allowances Withdrawn (n:1) | Thousand Tons | 0 | 0 | 0 | 0 | 0 | 0 | 0
IL Fac. Spec. - NOX Rate Summer v3.1, Unit 313 and retrofits | 452 | 7305 | Rate Constraint in lbs/MMBtu | FALSE | L | Annual | Net Emissions Allowance Position | Thousand Tons | 0.00038569 | 0.00097907 | 0 | 0 | 0 | 0 | 0
IL Fac. Spec. - NOX Rate Summer v3.1, Unit 313 and retrofits | 452 | 7305 | Rate Constraint in lbs/MMBtu | FALSE | L | Annual | Fuel Consumed | TBtu | 0.0053042 | 0.013464 | 0 | 0 | 0 | 0 | 0
IL Fac. Spec. - NOX Rate Summer v3.1, Unit 313 and retrofits | 452 | 7305 | Rate Constraint in lbs/MMBtu | FALSE | L | Annual | Rate | lb/MMBtu | 0.14543 | 0.14543 | 0 | 0 | 0 | 0 | 0
IL Fac. Spec. - NOX Rate Summer v3.1, Unit 313 and retrofits | 452 | 7305 | Rate Constraint in lbs/MMBtu | FALSE | L | Annual | Generation | TWh | 0.0004259 | 0.0010811 | 0 | 0 | 0 | 0 | 0
IL Fac. Spec. - NOX Rate Summer v3.1, Unit 313 and retrofits | 452 | 7305 | Rate Constraint in lbs/MMBtu | FALSE | L | Annual | Qualifying Generation | TWh | 0.0004259 | 0.0010811 | 0 | 0 | 0 | 0 | 0
IL Fac. Spec. - NOX Rate Summer v3.1, Unit 313 and retrofits | 452 | 7305 | Rate Constraint in lbs/MMBtu | FALSE | L | Annual | Rate | lb/MWh | 1.8112 | 1.8112 | 0 | 0 | 0 | 0 | 0
IL Fac. Spec. - NOX Rate Summer v3.1, Unit 313 and retrofits | 452 | 7305 | Rate Constraint in lbs/MMBtu | FALSE | L | Annual | Constraint Shadow Price | US2022$/Ton | 0 | 0 | 0 | 0 | 0 | 0 | 0
IL Fac. Spec. - NOX Rate Summer v3.1, Unit 314 and retrofits | 453 | 7305 | Rate Constraint in lbs/MMBtu | FALSE | L | Annual | Seasons Included | Seasons | Summer | Summer | Summer | Summer | Summer | Summer | Summer
IL Fac. Spec. - NOX Rate Summer v3.1, Unit 314 and retrofits | 453 | 7305 | Rate Constraint in lbs/MMBtu | FALSE | L | Annual | Standard NOX | lb/MMBtu | 0.25 | 0.25 | 0.25 | 0.25 | 0.25 | 0.25 | 0.25
IL Fac. Spec. - NOX Rate Summer v3.1, Unit 314 and retrofits | 453 | 7305 | Rate Constraint in lbs/MMBtu | FALSE | L | Annual | Emissions at Affected Plants NOX | Thousand Tons | 0.0041256 | 0.0045139 | 0.0042227 | 4.8537e-05 | 0 | 0 | 0
IL Fac. Spec. - NOX Rate Summer v3.1, Unit 314 and retrofits | 453 | 7305 | Rate Constraint in lbs/MMBtu | FALSE | L | Annual | Allowances Purchased NOX | Thousand Tons | 0 | 0 | 0 | 0 | 0 | 0 | 0
IL Fac. Spec. - NOX Rate Summer v3.1, Unit 314 and retrofits | 453 | 7305 | Rate Constraint in lbs/MMBtu | FALSE | L | Annual | Allowances Sold NOX | Thousand Tons | 0 | 0 | 0 | 0 | 0 | 0 | 0
IL Fac. Spec. - NOX Rate Summer v3.1, Unit 314 and retrofits | 453 | 7305 | Rate Constraint in lbs/MMBtu | FALSE | L | Annual | Allowances Banked | Thousand Tons | 0 | 0 | 0 | 0 | 0 | 0 | 0
IL Fac. Spec. - NOX Rate Summer v3.1, Unit 314 and retrofits | 453 | 7305 | Rate Constraint in lbs/MMBtu | FALSE | L | Annual | Allowances Withdrawn (1:1) | Thousand Tons | 0 | 0 | 0 | 0 | 0 | 0 | 0
IL Fac. Spec. - NOX Rate Summer v3.1, Unit 314 and retrofits | 453 | 7305 | Rate Constraint in lbs/MMBtu | FALSE | L | Annual | Allowances Withdrawn (n:1) | Thousand Tons | 0 | 0 | 0 | 0 | 0 | 0 | 0
IL Fac. Spec. - NOX Rate Summer v3.1, Unit 314 and retrofits | 453 | 7305 | Rate Constraint in lbs/MMBtu | FALSE | L | Annual | Net Emissions Allowance Position | Thousand Tons | 0.0041256 | 0.0045139 | 0.0042227 | 4.8537e-05 | 0 | 0 | 0
IL Fac. Spec. - NOX Rate Summer v3.1, Unit 314 and retrofits | 453 | 7305 | Rate Constraint in lbs/MMBtu | FALSE | L | Annual | Fuel Consumed | TBtu | 0.14653 | 0.16032 | 0.14998 | 0.0017239 | 0 | 0 | 0
IL Fac. Spec. - NOX Rate Summer v3.1, Unit 314 and retrofits | 453 | 7305 | Rate Constraint in lbs/MMBtu | FALSE | L | Annual | Rate | lb/MMBtu | 0.05631 | 0.05631 | 0.05631 | 0.05631 | 0 | 0 | 0
IL Fac. Spec. - NOX Rate Summer v3.1, Unit 314 and retrofits | 453 | 7305 | Rate Constraint in lbs/MMBtu | FALSE | L | Annual | Generation | TWh | 0.013637 | 0.014921 | 0.013958 | 0.00016044 | 0 | 0 | 0
IL Fac. Spec. - NOX Rate Summer v3.1, Unit 314 and retrofits | 453 | 7305 | Rate Constraint in lbs/MMBtu | FALSE | L | Annual | Qualifying Generation | TWh | 0.013637 | 0.014921 | 0.013958 | 0.00016044 | 0 | 0 | 0
IL Fac. Spec. - NOX Rate Summer v3.1, Unit 314 and retrofits | 453 | 7305 | Rate Constraint in lbs/MMBtu | FALSE | L | Annual | Rate | lb/MWh | 0.60505 | 0.60505 | 0.60505 | 0.60505 | 0 | 0 | 0
IL Fac. Spec. - NOX Rate Summer v3.1, Unit 314 and retrofits | 453 | 7305 | Rate Constraint in lbs/MMBtu | FALSE | L | Annual | Constraint Shadow Price | US2022$/Ton | 0 | 0 | 0 | 0 | 0 | 0 | 0
IL Fac. Spec. - NOX Rate Summer v3.1, Unit 315 and retrofits | 454 | 7305 | Rate Constraint in lbs/MMBtu | FALSE | L | Annual | Seasons Included | Seasons | Summer | Summer | Summer | Summer | Summer | Summer | Summer
IL Fac. Spec. - NOX Rate Summer v3.1, Unit 315 and retrofits | 454 | 7305 | Rate Constraint in lbs/MMBtu | FALSE | L | Annual | Standard NOX | lb/MMBtu | 0.25 | 0.25 | 0.25 | 0.25 | 0.25 | 0.25 | 0.25
IL Fac. Spec. - NOX Rate Summer v3.1, Unit 315 and retrofits | 454 | 7305 | Rate Constraint in lbs/MMBtu | FALSE | L | Annual | Emissions at Affected Plants NOX | Thousand Tons | 0.0062335 | 0.0068202 | 0.0030379 | 7.3335e-05 | 0 | 0 | 0
IL Fac. Spec. - NOX Rate Summer v3.1, Unit 315 and retrofits | 454 | 7305 | Rate Constraint in lbs/MMBtu | FALSE | L | Annual | Allowances Purchased NOX | Thousand Tons | 0 | 0 | 0 | 0 | 0 | 0 | 0
IL Fac. Spec. - NOX Rate Summer v3.1, Unit 315 and retrofits | 454 | 7305 | Rate Constraint in lbs/MMBtu | FALSE | L | Annual | Allowances Sold NOX | Thousand Tons | 0 | 0 | 0 | 0 | 0 | 0 | 0
IL Fac. Spec. - NOX Rate Summer v3.1, Unit 315 and retrofits | 454 | 7305 | Rate Constraint in lbs/MMBtu | FALSE | L | Annual | Allowances Banked | Thousand Tons | 0 | 0 | 0 | 0 | 0 | 0 | 0
IL Fac. Spec. - NOX Rate Summer v3.1, Unit 315 and retrofits | 454 | 7305 | Rate Constraint in lbs/MMBtu | FALSE | L | Annual | Allowances Withdrawn (1:1) | Thousand Tons | 0 | 0 | 0 | 0 | 0 | 0 | 0
IL Fac. Spec. - NOX Rate Summer v3.1, Unit 315 and retrofits | 454 | 7305 | Rate Constraint in lbs/MMBtu | FALSE | L | Annual | Allowances Withdrawn (n:1) | Thousand Tons | 0 | 0 | 0 | 0 | 0 | 0 | 0
IL Fac. Spec. - NOX Rate Summer v3.1, Unit 315 and retrofits | 454 | 7305 | Rate Constraint in lbs/MMBtu | FALSE | L | Annual | Net Emissions Allowance Position | Thousand Tons | 0.0062335 | 0.0068202 | 0.0030379 | 7.3335e-05 | 0 | 0 | 0
IL Fac. Spec. - NOX Rate Summer v3.1, Unit 315 and retrofits | 454 | 7305 | Rate Constraint in lbs/MMBtu | FALSE | L | Annual | Fuel Consumed | TBtu | 0.13254 | 0.14502 | 0.064595 | 0.0015593 | 0 | 0 | 0
IL Fac. Spec. - NOX Rate Summer v3.1, Unit 315 and retrofits | 454 | 7305 | Rate Constraint in lbs/MMBtu | FALSE | L | Annual | Rate | lb/MMBtu | 0.09406 | 0.09406 | 0.09406 | 0.09406 | 0 | 0 | 0
IL Fac. Spec. - NOX Rate Summer v3.1, Unit 315 and retrofits | 454 | 7305 | Rate Constraint in lbs/MMBtu | FALSE | L | Annual | Generation | TWh | 0.012335 | 0.013496 | 0.0060117 | 0.00014512 | 0 | 0 | 0
IL Fac. Spec. - NOX Rate Summer v3.1, Unit 315 and retrofits | 454 | 7305 | Rate Constraint in lbs/MMBtu | FALSE | L | Annual | Qualifying Generation | TWh | 0.012335 | 0.013496 | 0.0060117 | 0.00014512 | 0 | 0 | 0
IL Fac. Spec. - NOX Rate Summer v3.1, Unit 315 and retrofits | 454 | 7305 | Rate Constraint in lbs/MMBtu | FALSE | L | Annual | Rate | lb/MWh | 1.0107 | 1.0107 | 1.0107 | 1.0107 | 0 | 0 | 0
IL Fac. Spec. - NOX Rate Summer v3.1, Unit 315 and retrofits | 454 | 7305 | Rate Constraint in lbs/MMBtu | FALSE | L | Annual | Constraint Shadow Price | US2022$/Ton | 0 | 0 | 0 | 0 | 0 | 0 | 0
IL Fac. Spec. - NOX Rate Summer v3.1, Unit 316 and retrofits | 455 | 7305 | Rate Constraint in lbs/MMBtu | FALSE | L | Annual | Seasons Included | Seasons | Summer | Summer | Summer | Summer | Summer | Summer | Summer
IL Fac. Spec. - NOX Rate Summer v3.1, Unit 316 and retrofits | 455 | 7305 | Rate Constraint in lbs/MMBtu | FALSE | L | Annual | Standard NOX | lb/MMBtu | 0.25 | 0.25 | 0.25 | 0.25 | 0.25 | 0.25 | 0.25
IL Fac. Spec. - NOX Rate Summer v3.1, Unit 316 and retrofits | 455 | 7305 | Rate Constraint in lbs/MMBtu | FALSE | L | Annual | Emissions at Affected Plants NOX | Thousand Tons | 0.0054355 | 0.0059471 | 0 | 6.3948e-05 | 0 | 0 | 0
IL Fac. Spec. - NOX Rate Summer v3.1, Unit 316 and retrofits | 455 | 7305 | Rate Constraint in lbs/MMBtu | FALSE | L | Annual | Allowances Purchased NOX | Thousand Tons | 0 | 0 | 0 | 0 | 0 | 0 | 0
IL Fac. Spec. - NOX Rate Summer v3.1, Unit 316 and retrofits | 455 | 7305 | Rate Constraint in lbs/MMBtu | FALSE | L | Annual | Allowances Sold NOX | Thousand Tons | 0 | 0 | 0 | 0 | 0 | 0 | 0
IL Fac. Spec. - NOX Rate Summer v3.1, Unit 316 and retrofits | 455 | 7305 | Rate Constraint in lbs/MMBtu | FALSE | L | Annual | Allowances Banked | Thousand Tons | 0 | 0 | 0 | 0 | 0 | 0 | 0
IL Fac. Spec. - NOX Rate Summer v3.1, Unit 316 and retrofits | 455 | 7305 | Rate Constraint in lbs/MMBtu | FALSE | L | Annual | Allowances Withdrawn (1:1) | Thousand Tons | 0 | 0 | 0 | 0 | 0 | 0 | 0
IL Fac. Spec. - NOX Rate Summer v3.1, Unit 316 and retrofits | 455 | 7305 | Rate Constraint in lbs/MMBtu | FALSE | L | Annual | Allowances Withdrawn (n:1) | Thousand Tons | 0 | 0 | 0 | 0 | 0 | 0 | 0
IL Fac. Spec. - NOX Rate Summer v3.1, Unit 316 and retrofits | 455 | 7305 | Rate Constraint in lbs/MMBtu | FALSE | L | Annual | Net Emissions Allowance Position | Thousand Tons | 0.0054355 | 0.0059471 | 0 | 6.3948e-05 | 0 | 0 | 0
IL Fac. Spec. - NOX Rate Summer v3.1, Unit 316 and retrofits | 455 | 7305 | Rate Constraint in lbs/MMBtu | FALSE | L | Annual | Fuel Consumed | TBtu | 0.13426 | 0.1469 | 0 | 0.0015795 | 0 | 0 | 0
IL Fac. Spec. - NOX Rate Summer v3.1, Unit 316 and retrofits | 455 | 7305 | Rate Constraint in lbs/MMBtu | FALSE | L | Annual | Rate | lb/MMBtu | 0.08097 | 0.08097 | 0 | 0.08097 | 0 | 0 | 0
IL Fac. Spec. - NOX Rate Summer v3.1, Unit 316 and retrofits | 455 | 7305 | Rate Constraint in lbs/MMBtu | FALSE | L | Annual | Generation | TWh | 0.012495 | 0.013671 | 0 | 0.000147 | 0 | 0 | 0
IL Fac. Spec. - NOX Rate Summer v3.1, Unit 316 and retrofits | 455 | 7305 | Rate Constraint in lbs/MMBtu | FALSE | L | Annual | Qualifying Generation | TWh | 0.012495 | 0.013671 | 0 | 0.000147 | 0 | 0 | 0
IL Fac. Spec. - NOX Rate Summer v3.1, Unit 316 and retrofits | 455 | 7305 | Rate Constraint in lbs/MMBtu | FALSE | L | Annual | Rate | lb/MWh | 0.87002 | 0.87002 | 0 | 0.87002 | 0 | 0 | 0
IL Fac. Spec. - NOX Rate Summer v3.1, Unit 316 and retrofits | 455 | 7305 | Rate Constraint in lbs/MMBtu | FALSE | L | Annual | Constraint Shadow Price | US2022$/Ton | 0 | 0 | 0 | 0 | 0 | 0 | 0
IL Fac. Spec. - NOX Rate Summer v3.1, Unit 317 and retrofits | 456 | 7305 | Rate Constraint in lbs/MMBtu | FALSE | L | Annual | Seasons Included | Seasons | Summer | Summer | Summer | Summer | Summer | Summer | Summer
IL Fac. Spec. - NOX Rate Summer v3.1, Unit 317 and retrofits | 456 | 7305 | Rate Constraint in lbs/MMBtu | FALSE | L | Annual | Standard NOX | lb/MMBtu | 0.25 | 0.25 | 0.25 | 0.25 | 0.25 | 0.25 | 0.25
IL Fac. Spec. - NOX Rate Summer v3.1, Unit 317 and retrofits | 456 | 7305 | Rate Constraint in lbs/MMBtu | FALSE | L | Annual | Emissions at Affected Plants NOX | Thousand Tons | 0.0030462 | 0.0030104 | 0.0031179 | 3.5838e-05 | 0 | 0 | 0
IL Fac. Spec. - NOX Rate Summer v3.1, Unit 317 and retrofits | 456 | 7305 | Rate Constraint in lbs/MMBtu | FALSE | L | Annual | Allowances Purchased NOX | Thousand Tons | 0 | 0 | 0 | 0 | 0 | 0 | 0
IL Fac. Spec. - NOX Rate Summer v3.1, Unit 317 and retrofits | 456 | 7305 | Rate Constraint in lbs/MMBtu | FALSE | L | Annual | Allowances Sold NOX | Thousand Tons | 0 | 0 | 0 | 0 | 0 | 0 | 0
IL Fac. Spec. - NOX Rate Summer v3.1, Unit 317 and retrofits | 456 | 7305 | Rate Constraint in lbs/MMBtu | FALSE | L | Annual | Allowances Banked | Thousand Tons | 0 | 0 | 0 | 0 | 0 | 0 | 0
IL Fac. Spec. - NOX Rate Summer v3.1, Unit 317 and retrofits | 456 | 7305 | Rate Constraint in lbs/MMBtu | FALSE | L | Annual | Allowances Withdrawn (1:1) | Thousand Tons | 0 | 0 | 0 | 0 | 0 | 0 | 0
IL Fac. Spec. - NOX Rate Summer v3.1, Unit 317 and retrofits | 456 | 7305 | Rate Constraint in lbs/MMBtu | FALSE | L | Annual | Allowances Withdrawn (n:1) | Thousand Tons | 0 | 0 | 0 | 0 | 0 | 0 | 0
IL Fac. Spec. - NOX Rate Summer v3.1, Unit 317 and retrofits | 456 | 7305 | Rate Constraint in lbs/MMBtu | FALSE | L | Annual | Net Emissions Allowance Position | Thousand Tons | 0.0030462 | 0.0030104 | 0.0031179 | 3.5838e-05 | 0 | 0 | 0
IL Fac. Spec. - NOX Rate Summer v3.1, Unit 317 and retrofits | 456 | 7305 | Rate Constraint in lbs/MMBtu | FALSE | L | Annual | Fuel Consumed | TBtu | 0.1409 | 0.13924 | 0.14421 | 0.0016576 | 0 | 0 | 0
IL Fac. Spec. - NOX Rate Summer v3.1, Unit 317 and retrofits | 456 | 7305 | Rate Constraint in lbs/MMBtu | FALSE | L | Annual | Rate | lb/MMBtu | 0.04324 | 0.04324 | 0.04324 | 0.04324 | 0 | 0 | 0
IL Fac. Spec. - NOX Rate Summer v3.1, Unit 317 and retrofits | 456 | 7305 | Rate Constraint in lbs/MMBtu | FALSE | L | Annual | Generation | TWh | 0.013051 | 0.012897 | 0.013358 | 0.00015354 | 0 | 0 | 0
IL Fac. Spec. - NOX Rate Summer v3.1, Unit 317 and retrofits | 456 | 7305 | Rate Constraint in lbs/MMBtu | FALSE | L | Annual | Qualifying Generation | TWh | 0.013051 | 0.012897 | 0.013358 | 0.00015354 | 0 | 0 | 0
IL Fac. Spec. - NOX Rate Summer v3.1, Unit 317 and retrofits | 456 | 7305 | Rate Constraint in lbs/MMBtu | FALSE | L | Annual | Rate | lb/MWh | 0.46682 | 0.46682 | 0.46682 | 0.46682 | 0 | 0 | 0
IL Fac. Spec. - NOX Rate Summer v3.1, Unit 317 and retrofits | 456 | 7305 | Rate Constraint in lbs/MMBtu | FALSE | L | Annual | Constraint Shadow Price | US2022$/Ton | 0 | 0 | 0 | 0 | 0 | 0 | 0
IL Fac. Spec. - NOX Rate Summer v3.1, Unit 318 and retrofits | 457 | 7305 | Rate Constraint in lbs/MMBtu | FALSE | L | Annual | Seasons Included | Seasons | Summer | Summer | Summer | Summer | Summer | Summer | Summer
IL Fac. Spec. - NOX Rate Summer v3.1, Unit 318 and retrofits | 457 | 7305 | Rate Constraint in lbs/MMBtu | FALSE | L | Annual | Standard NOX | lb/MMBtu | 0.25 | 0.25 | 0.25 | 0.25 | 0.25 | 0.25 | 0.25
IL Fac. Spec. - NOX Rate Summer v3.1, Unit 318 and retrofits | 457 | 7305 | Rate Constraint in lbs/MMBtu | FALSE | L | Annual | Emissions at Affected Plants NOX | Thousand Tons | 0.0016862 | 0.0018449 | 0.0017259 | 1.9838e-05 | 0 | 0 | 0
IL Fac. Spec. - NOX Rate Summer v3.1, Unit 318 and retrofits | 457 | 7305 | Rate Constraint in lbs/MMBtu | FALSE | L | Annual | Allowances Purchased NOX | Thousand Tons | 0 | 0 | 0 | 0 | 0 | 0 | 0
IL Fac. Spec. - NOX Rate Summer v3.1, Unit 318 and retrofits | 457 | 7305 | Rate Constraint in lbs/MMBtu | FALSE | L | Annual | Allowances Sold NOX | Thousand Tons | 0 | 0 | 0 | 0 | 0 | 0 | 0
IL Fac. Spec. - NOX Rate Summer v3.1, Unit 318 and retrofits | 457 | 7305 | Rate Constraint in lbs/MMBtu | FALSE | L | Annual | Allowances Banked | Thousand Tons | 0 | 0 | 0 | 0 | 0 | 0 | 0
IL Fac. Spec. - NOX Rate Summer v3.1, Unit 318 and retrofits | 457 | 7305 | Rate Constraint in lbs/MMBtu | FALSE | L | Annual | Allowances Withdrawn (1:1) | Thousand Tons | 0 | 0 | 0 | 0 | 0 | 0 | 0
IL Fac. Spec. - NOX Rate Summer v3.1, Unit 318 and retrofits | 457 | 7305 | Rate Constraint in lbs/MMBtu | FALSE | L | Annual | Allowances Withdrawn (n:1) | Thousand Tons | 0 | 0 | 0 | 0 | 0 | 0 | 0
IL Fac. Spec. - NOX Rate Summer v3.1, Unit 318 and retrofits | 457 | 7305 | Rate Constraint in lbs/MMBtu | FALSE | L | Annual | Net Emissions Allowance Position | Thousand Tons | 0.0016862 | 0.0018449 | 0.0017259 | 1.9838e-05 | 0 | 0 | 0
IL Fac. Spec. - NOX Rate Summer v3.1, Unit 318 and retrofits | 457 | 7305 | Rate Constraint in lbs/MMBtu | FALSE | L | Annual | Fuel Consumed | TBtu | 0.040824 | 0.044666 | 0.041785 | 0.00048028 | 0 | 0 | 0
IL Fac. Spec. - NOX Rate Summer v3.1, Unit 318 and retrofits | 457 | 7305 | Rate Constraint in lbs/MMBtu | FALSE | L | Annual | Rate | lb/MMBtu | 0.08261 | 0.08261 | 0.08261 | 0.08261 | 0 | 0 | 0
IL Fac. Spec. - NOX Rate Summer v3.1, Unit 318 and retrofits | 457 | 7305 | Rate Constraint in lbs/MMBtu | FALSE | L | Annual | Generation | TWh | 0.003792 | 0.0041488 | 0.0038812 | 4.4611e-05 | 0 | 0 | 0
IL Fac. Spec. - NOX Rate Summer v3.1, Unit 318 and retrofits | 457 | 7305 | Rate Constraint in lbs/MMBtu | FALSE | L | Annual | Qualifying Generation | TWh | 0.003792 | 0.0041488 | 0.0038812 | 4.4611e-05 | 0 | 0 | 0
IL Fac. Spec. - NOX Rate Summer v3.1, Unit 318 and retrofits | 457 | 7305 | Rate Constraint in lbs/MMBtu | FALSE | L | Annual | Rate | lb/MWh | 0.88938 | 0.88938 | 0.88938 | 0.88938 | 0 | 0 | 0
IL Fac. Spec. - NOX Rate Summer v3.1, Unit 318 and retrofits | 457 | 7305 | Rate Constraint in lbs/MMBtu | FALSE | L | Annual | Constraint Shadow Price | US2022$/Ton | 0 | 0 | 0 | 0 | 0 | 0 | 0
IL Fac. Spec. - NOX Rate Summer v3.1, Unit 319 and retrofits | 458 | 7305 | Rate Constraint in lbs/MMBtu | FALSE | L | Annual | Seasons Included | Seasons | Summer | Summer | Summer | Summer | Summer | Summer | Summer
IL Fac. Spec. - NOX Rate Summer v3.1, Unit 319 and retrofits | 458 | 7305 | Rate Constraint in lbs/MMBtu | FALSE | L | Annual | Standard NOX | lb/MMBtu | 0.25 | 0.25 | 0.25 | 0.25 | 0.25 | 0.25 | 0.25
IL Fac. Spec. - NOX Rate Summer v3.1, Unit 319 and retrofits | 458 | 7305 | Rate Constraint in lbs/MMBtu | FALSE | L | Annual | Emissions at Affected Plants NOX | Thousand Tons | 0.0026169 | 0.0025768 | 0.0026785 | 3.0787e-05 | 0 | 0 | 0
IL Fac. Spec. - NOX Rate Summer v3.1, Unit 319 and retrofits | 458 | 7305 | Rate Constraint in lbs/MMBtu | FALSE | L | Annual | Allowances Purchased NOX | Thousand Tons | 0 | 0 | 0 | 0 | 0 | 0 | 0
IL Fac. Spec. - NOX Rate Summer v3.1, Unit 319 and retrofits | 458 | 7305 | Rate Constraint in lbs/MMBtu | FALSE | L | Annual | Allowances Sold NOX | Thousand Tons | 0 | 0 | 0 | 0 | 0 | 0 | 0
IL Fac. Spec. - NOX Rate Summer v3.1, Unit 319 and retrofits | 458 | 7305 | Rate Constraint in lbs/MMBtu | FALSE | L | Annual | Allowances Banked | Thousand Tons | 0 | 0 | 0 | 0 | 0 | 0 | 0
IL Fac. Spec. - NOX Rate Summer v3.1, Unit 319 and retrofits | 458 | 7305 | Rate Constraint in lbs/MMBtu | FALSE | L | Annual | Allowances Withdrawn (1:1) | Thousand Tons | 0 | 0 | 0 | 0 | 0 | 0 | 0
IL Fac. Spec. - NOX Rate Summer v3.1, Unit 319 and retrofits | 458 | 7305 | Rate Constraint in lbs/MMBtu | FALSE | L | Annual | Allowances Withdrawn (n:1) | Thousand Tons | 0 | 0 | 0 | 0 | 0 | 0 | 0
IL Fac. Spec. - NOX Rate Summer v3.1, Unit 319 and retrofits | 458 | 7305 | Rate Constraint in lbs/MMBtu | FALSE | L | Annual | Net Emissions Allowance Position | Thousand Tons | 0.0026169 | 0.0025768 | 0.0026785 | 3.0787e-05 | 0 | 0 | 0
IL Fac. Spec. - NOX Rate Summer v3.1, Unit 319 and retrofits | 458 | 7305 | Rate Constraint in lbs/MMBtu | FALSE | L | Annual | Fuel Consumed | TBtu | 0.13835 | 0.13623 | 0.14161 | 0.0016277 | 0 | 0 | 0
IL Fac. Spec. - NOX Rate Summer v3.1, Unit 319 and retrofits | 458 | 7305 | Rate Constraint in lbs/MMBtu | FALSE | L | Annual | Rate | lb/MMBtu | 0.03783 | 0.03783 | 0.03783 | 0.03783 | 0 | 0 | 0
IL Fac. Spec. - NOX Rate Summer v3.1, Unit 319 and retrofits | 458 | 7305 | Rate Constraint in lbs/MMBtu | FALSE | L | Annual | Generation | TWh | 0.012815 | 0.012618 | 0.013117 | 0.00015076 | 0 | 0 | 0
IL Fac. Spec. - NOX Rate Summer v3.1, Unit 319 and retrofits | 458 | 7305 | Rate Constraint in lbs/MMBtu | FALSE | L | Annual | Qualifying Generation | TWh | 0.012815 | 0.012618 | 0.013117 | 0.00015076 | 0 | 0 | 0
IL Fac. Spec. - NOX Rate Summer v3.1, Unit 319 and retrofits | 458 | 7305 | Rate Constraint in lbs/MMBtu | FALSE | L | Annual | Rate | lb/MWh | 0.40841 | 0.40841 | 0.40841 | 0.40841 | 0 | 0 | 0
IL Fac. Spec. - NOX Rate Summer v3.1, Unit 319 and retrofits | 458 | 7305 | Rate Constraint in lbs/MMBtu | FALSE | L | Annual | Constraint Shadow Price | US2022$/Ton | 0 | 0 | 0 | 0 | 0 | 0 | 0
IL Fac. Spec. - NOX Rate Summer v3.1, Unit 320 and retrofits | 459 | 7305 | Rate Constraint in lbs/MMBtu | FALSE | L | Annual | Seasons Included | Seasons | Summer | Summer | Summer | Summer | Summer | Summer | Summer
IL Fac. Spec. - NOX Rate Summer v3.1, Unit 320 and retrofits | 459 | 7305 | Rate Constraint in lbs/MMBtu | FALSE | L | Annual | Standard NOX | lb/MMBtu | 0.25 | 0.25 | 0.25 | 0.25 | 0.25 | 0.25 | 0.25
IL Fac. Spec. - NOX Rate Summer v3.1, Unit 320 and retrofits | 459 | 7305 | Rate Constraint in lbs/MMBtu | FALSE | L | Annual | Emissions at Affected Plants NOX | Thousand Tons | 0.0026542 | 0.0025918 | 0.0027167 | 2.8984e-06 | 0 | 0 | 0
IL Fac. Spec. - NOX Rate Summer v3.1, Unit 320 and retrofits | 459 | 7305 | Rate Constraint in lbs/MMBtu | FALSE | L | Annual | Allowances Purchased NOX | Thousand Tons | 0 | 0 | 0 | 0 | 0 | 0 | 0
IL Fac. Spec. - NOX Rate Summer v3.1, Unit 320 and retrofits | 459 | 7305 | Rate Constraint in lbs/MMBtu | FALSE | L | Annual | Allowances Sold NOX | Thousand Tons | 0 | 0 | 0 | 0 | 0 | 0 | 0
IL Fac. Spec. - NOX Rate Summer v3.1, Unit 320 and retrofits | 459 | 7305 | Rate Constraint in lbs/MMBtu | FALSE | L | Annual | Allowances Banked | Thousand Tons | 0 | 0 | 0 | 0 | 0 | 0 | 0
IL Fac. Spec. - NOX Rate Summer v3.1, Unit 320 and retrofits | 459 | 7305 | Rate Constraint in lbs/MMBtu | FALSE | L | Annual | Allowances Withdrawn (1:1) | Thousand Tons | 0 | 0 | 0 | 0 | 0 | 0 | 0
IL Fac. Spec. - NOX Rate Summer v3.1, Unit 320 and retrofits | 459 | 7305 | Rate Constraint in lbs/MMBtu | FALSE | L | Annual | Allowances Withdrawn (n:1) | Thousand Tons | 0 | 0 | 0 | 0 | 0 | 0 | 0
IL Fac. Spec. - NOX Rate Summer v3.1, Unit 320 and retrofits | 459 | 7305 | Rate Constraint in lbs/MMBtu | FALSE | L | Annual | Net Emissions Allowance Position | Thousand Tons | 0.0026542 | 0.0025918 | 0.0027167 | 2.8984e-06 | 0 | 0 | 0
IL Fac. Spec. - NOX Rate Summer v3.1, Unit 320 and retrofits | 459 | 7305 | Rate Constraint in lbs/MMBtu | FALSE | L | Annual | Fuel Consumed | TBtu | 0.13566 | 0.13247 | 0.13886 | 0.00014814 | 0 | 0 | 0
IL Fac. Spec. - NOX Rate Summer v3.1, Unit 320 and retrofits | 459 | 7305 | Rate Constraint in lbs/MMBtu | FALSE | L | Annual | Rate | lb/MMBtu | 0.03913 | 0.03913 | 0.03913 | 0.03913 | 0 | 0 | 0
IL Fac. Spec. - NOX Rate Summer v3.1, Unit 320 and retrofits | 459 | 7305 | Rate Constraint in lbs/MMBtu | FALSE | L | Annual | Generation | TWh | 0.012564 | 0.012268 | 0.012859 | 1.3719e-05 | 0 | 0 | 0
IL Fac. Spec. - NOX Rate Summer v3.1, Unit 320 and retrofits | 459 | 7305 | Rate Constraint in lbs/MMBtu | FALSE | L | Annual | Qualifying Generation | TWh | 0.012564 | 0.012268 | 0.012859 | 1.3719e-05 | 0 | 0 | 0
IL Fac. Spec. - NOX Rate Summer v3.1, Unit 320 and retrofits | 459 | 7305 | Rate Constraint in lbs/MMBtu | FALSE | L | Annual | Rate | lb/MWh | 0.42253 | 0.42253 | 0.42253 | 0.42253 | 0 | 0 | 0
IL Fac. Spec. - NOX Rate Summer v3.1, Unit 320 and retrofits | 459 | 7305 | Rate Constraint in lbs/MMBtu | FALSE | L | Annual | Constraint Shadow Price | US2022$/Ton | 0 | 0 | 0 | 0 | 0 | 0 | 0
IL Fac. Spec. - NOX Rate Summer v3.1, Unit 321 and retrofits | 460 | 7305 | Rate Constraint in lbs/MMBtu | FALSE | L | Annual | Seasons Included | Seasons | Summer | Summer | Summer | Summer | Summer | Summer | Summer
IL Fac. Spec. - NOX Rate Summer v3.1, Unit 321 and retrofits | 460 | 7305 | Rate Constraint in lbs/MMBtu | FALSE | L | Annual | Standard NOX | lb/MMBtu | 0.25 | 0.25 | 0.25 | 0.25 | 0.25 | 0.25 | 0.25
IL Fac. Spec. - NOX Rate Summer v3.1, Unit 321 and retrofits | 460 | 7305 | Rate Constraint in lbs/MMBtu | FALSE | L | Annual | Emissions at Affected Plants NOX | Thousand Tons | 0.0023539 | 0.0022985 | 0.0024093 | 0 | 0 | 0 | 0
IL Fac. Spec. - NOX Rate Summer v3.1, Unit 321 and retrofits | 460 | 7305 | Rate Constraint in lbs/MMBtu | FALSE | L | Annual | Allowances Purchased NOX | Thousand Tons | 0 | 0 | 0 | 0 | 0 | 0 | 0
IL Fac. Spec. - NOX Rate Summer v3.1, Unit 321 and retrofits | 460 | 7305 | Rate Constraint in lbs/MMBtu | FALSE | L | Annual | Allowances Sold NOX | Thousand Tons | 0 | 0 | 0 | 0 | 0 | 0 | 0
IL Fac. Spec. - NOX Rate Summer v3.1, Unit 321 and retrofits | 460 | 7305 | Rate Constraint in lbs/MMBtu | FALSE | L | Annual | Allowances Banked | Thousand Tons | 0 | 0 | 0 | 0 | 0 | 0 | 0
IL Fac. Spec. - NOX Rate Summer v3.1, Unit 321 and retrofits | 460 | 7305 | Rate Constraint in lbs/MMBtu | FALSE | L | Annual | Allowances Withdrawn (1:1) | Thousand Tons | 0 | 0 | 0 | 0 | 0 | 0 | 0
IL Fac. Spec. - NOX Rate Summer v3.1, Unit 321 and retrofits | 460 | 7305 | Rate Constraint in lbs/MMBtu | FALSE | L | Annual | Allowances Withdrawn (n:1) | Thousand Tons | 0 | 0 | 0 | 0 | 0 | 0 | 0
IL Fac. Spec. - NOX Rate Summer v3.1, Unit 321 and retrofits | 460 | 7305 | Rate Constraint in lbs/MMBtu | FALSE | L | Annual | Net Emissions Allowance Position | Thousand Tons | 0.0023539 | 0.0022985 | 0.0024093 | 0 | 0 | 0 | 0
IL Fac. Spec. - NOX Rate Summer v3.1, Unit 321 and retrofits | 460 | 7305 | Rate Constraint in lbs/MMBtu | FALSE | L | Annual | Fuel Consumed | TBtu | 0.13509 | 0.13191 | 0.13827 | 0 | 0 | 0 | 0
IL Fac. Spec. - NOX Rate Summer v3.1, Unit 321 and retrofits | 460 | 7305 | Rate Constraint in lbs/MMBtu | FALSE | L | Annual | Rate | lb/MMBtu | 0.03485 | 0.03485 | 0.03485 | 0 | 0 | 0 | 0
IL Fac. Spec. - NOX Rate Summer v3.1, Unit 321 and retrofits | 460 | 7305 | Rate Constraint in lbs/MMBtu | FALSE | L | Annual | Generation | TWh | 0.01251 | 0.012216 | 0.012805 | 0 | 0 | 0 | 0
IL Fac. Spec. - NOX Rate Summer v3.1, Unit 321 and retrofits | 460 | 7305 | Rate Constraint in lbs/MMBtu | FALSE | L | Annual | Qualifying Generation | TWh | 0.01251 | 0.012216 | 0.012805 | 0 | 0 | 0 | 0
IL Fac. Spec. - NOX Rate Summer v3.1, Unit 321 and retrofits | 460 | 7305 | Rate Constraint in lbs/MMBtu | FALSE | L | Annual | Rate | lb/MWh | 0.37631 | 0.37631 | 0.37631 | 0 | 0 | 0 | 0
IL Fac. Spec. - NOX Rate Summer v3.1, Unit 321 and retrofits | 460 | 7305 | Rate Constraint in lbs/MMBtu | FALSE | L | Annual | Constraint Shadow Price | US2022$/Ton | 0 | 0 | 0 | 0 | 0 | 0 | 0
IL Fac. Spec. - NOX Rate Summer v3.1, Unit 322 and retrofits | 461 | 7305 | Rate Constraint in lbs/MMBtu | FALSE | L | Annual | Seasons Included | Seasons | Summer | Summer | Summer | Summer | Summer | Summer | Summer
IL Fac. Spec. - NOX Rate Summer v3.1, Unit 322 and retrofits | 461 | 7305 | Rate Constraint in lbs/MMBtu | FALSE | L | Annual | Standard NOX | lb/MMBtu | 0.25 | 0.25 | 0.25 | 0.25 | 0.25 | 0.25 | 0.25
IL Fac. Spec. - NOX Rate Summer v3.1, Unit 322 and retrofits | 461 | 7305 | Rate Constraint in lbs/MMBtu | FALSE | L | Annual | Emissions at Affected Plants NOX | Thousand Tons | 0.0017742 | 0.0017325 | 0.001816 | 0 | 0 | 0 | 0
IL Fac. Spec. - NOX Rate Summer v3.1, Unit 322 and retrofits | 461 | 7305 | Rate Constraint in lbs/MMBtu | FALSE | L | Annual | Allowances Purchased NOX | Thousand Tons | 0 | 0 | 0 | 0 | 0 | 0 | 0
IL Fac. Spec. - NOX Rate Summer v3.1, Unit 322 and retrofits | 461 | 7305 | Rate Constraint in lbs/MMBtu | FALSE | L | Annual | Allowances Sold NOX | Thousand Tons | 0 | 0 | 0 | 0 | 0 | 0 | 0
IL Fac. Spec. - NOX Rate Summer v3.1, Unit 322 and retrofits | 461 | 7305 | Rate Constraint in lbs/MMBtu | FALSE | L | Annual | Allowances Banked | Thousand Tons | 0 | 0 | 0 | 0 | 0 | 0 | 0
IL Fac. Spec. - NOX Rate Summer v3.1, Unit 322 and retrofits | 461 | 7305 | Rate Constraint in lbs/MMBtu | FALSE | L | Annual | Allowances Withdrawn (1:1) | Thousand Tons | 0 | 0 | 0 | 0 | 0 | 0 | 0
IL Fac. Spec. - NOX Rate Summer v3.1, Unit 322 and retrofits | 461 | 7305 | Rate Constraint in lbs/MMBtu | FALSE | L | Annual | Allowances Withdrawn (n:1) | Thousand Tons | 0 | 0 | 0 | 0 | 0 | 0 | 0
IL Fac. Spec. - NOX Rate Summer v3.1, Unit 322 and retrofits | 461 | 7305 | Rate Constraint in lbs/MMBtu | FALSE | L | Annual | Net Emissions Allowance Position | Thousand Tons | 0.0017742 | 0.0017325 | 0.001816 | 0 | 0 | 0 | 0
IL Fac. Spec. - NOX Rate Summer v3.1, Unit 322 and retrofits | 461 | 7305 | Rate Constraint in lbs/MMBtu | FALSE | L | Annual | Fuel Consumed | TBtu | 0.03902 | 0.038102 | 0.039938 | 0 | 0 | 0 | 0
IL Fac. Spec. - NOX Rate Summer v3.1, Unit 322 and retrofits | 461 | 7305 | Rate Constraint in lbs/MMBtu | FALSE | L | Annual | Rate | lb/MMBtu | 0.09094 | 0.09094 | 0.09094 | 0 | 0 | 0 | 0
IL Fac. Spec. - NOX Rate Summer v3.1, Unit 322 and retrofits | 461 | 7305 | Rate Constraint in lbs/MMBtu | FALSE | L | Annual | Generation | TWh | 0.0036126 | 0.0035276 | 0.0036976 | 0 | 0 | 0 | 0
IL Fac. Spec. - NOX Rate Summer v3.1, Unit 322 and retrofits | 461 | 7305 | Rate Constraint in lbs/MMBtu | FALSE | L | Annual | Qualifying Generation | TWh | 0.0036126 | 0.0035276 | 0.0036976 | 0 | 0 | 0 | 0
IL Fac. Spec. - NOX Rate Summer v3.1, Unit 322 and retrofits | 461 | 7305 | Rate Constraint in lbs/MMBtu | FALSE | L | Annual | Rate | lb/MWh | 0.98224 | 0.98224 | 0.98224 | 0 | 0 | 0 | 0
IL Fac. Spec. - NOX Rate Summer v3.1, Unit 322 and retrofits | 461 | 7305 | Rate Constraint in lbs/MMBtu | FALSE | L | Annual | Constraint Shadow Price | US2022$/Ton | 0 | 0 | 0 | 0 | 0 | 0 | 0
IL Fac. Spec. - NOX Rate Summer v3.1, Unit 323 and retrofits | 462 | 7305 | Rate Constraint in lbs/MMBtu | FALSE | L | Annual | Seasons Included | Seasons | Summer | Summer | Summer | Summer | Summer | Summer | Summer
IL Fac. Spec. - NOX Rate Summer v3.1, Unit 323 and retrofits | 462 | 7305 | Rate Constraint in lbs/MMBtu | FALSE | L | Annual | Standard NOX | lb/MMBtu | 0.25 | 0.25 | 0.25 | 0.25 | 0.25 | 0.25 | 0.25
IL Fac. Spec. - NOX Rate Summer v3.1, Unit 323 and retrofits | 462 | 7305 | Rate Constraint in lbs/MMBtu | FALSE | L | Annual | Emissions at Affected Plants NOX | Thousand Tons | 0.001838 | 0.0017948 | 0.0018813 | 2.1624e-05 | 0 | 0 | 0
IL Fac. Spec. - NOX Rate Summer v3.1, Unit 323 and retrofits | 462 | 7305 | Rate Constraint in lbs/MMBtu | FALSE | L | Annual | Allowances Purchased NOX | Thousand Tons | 0 | 0 | 0 | 0 | 0 | 0 | 0
IL Fac. Spec. - NOX Rate Summer v3.1, Unit 323 and retrofits | 462 | 7305 | Rate Constraint in lbs/MMBtu | FALSE | L | Annual | Allowances Sold NOX | Thousand Tons | 0 | 0 | 0 | 0 | 0 | 0 | 0
IL Fac. Spec. - NOX Rate Summer v3.1, Unit 323 and retrofits | 462 | 7305 | Rate Constraint in lbs/MMBtu | FALSE | L | Annual | Allowances Banked | Thousand Tons | 0 | 0 | 0 | 0 | 0 | 0 | 0
IL Fac. Spec. - NOX Rate Summer v3.1, Unit 323 and retrofits | 462 | 7305 | Rate Constraint in lbs/MMBtu | FALSE | L | Annual | Allowances Withdrawn (1:1) | Thousand Tons | 0 | 0 | 0 | 0 | 0 | 0 | 0
IL Fac. Spec. - NOX Rate Summer v3.1, Unit 323 and retrofits | 462 | 7305 | Rate Constraint in lbs/MMBtu | FALSE | L | Annual | Allowances Withdrawn (n:1) | Thousand Tons | 0 | 0 | 0 | 0 | 0 | 0 | 0
IL Fac. Spec. - NOX Rate Summer v3.1, Unit 323 and retrofits | 462 | 7305 | Rate Constraint in lbs/MMBtu | FALSE | L | Annual | Net Emissions Allowance Position | Thousand Tons | 0.001838 | 0.0017948 | 0.0018813 | 2.1624e-05 | 0 | 0 | 0
IL Fac. Spec. - NOX Rate Summer v3.1, Unit 323 and retrofits | 462 | 7305 | Rate Constraint in lbs/MMBtu | FALSE | L | Annual | Fuel Consumed | TBtu | 0.040777 | 0.039818 | 0.041737 | 0.00047973 | 0 | 0 | 0
IL Fac. Spec. - NOX Rate Summer v3.1, Unit 323 and retrofits | 462 | 7305 | Rate Constraint in lbs/MMBtu | FALSE | L | Annual | Rate | lb/MMBtu | 0.09015 | 0.09015 | 0.09015 | 0.09015 | 0 | 0 | 0
IL Fac. Spec. - NOX Rate Summer v3.1, Unit 323 and retrofits | 462 | 7305 | Rate Constraint in lbs/MMBtu | FALSE | L | Annual | Generation | TWh | 0.0037767 | 0.0036879 | 0.0038656 | 4.4432e-05 | 0 | 0 | 0
IL Fac. Spec. - NOX Rate Summer v3.1, Unit 323 and retrofits | 462 | 7305 | Rate Constraint in lbs/MMBtu | FALSE | L | Annual | Qualifying Generation | TWh | 0.0037767 | 0.0036879 | 0.0038656 | 4.4432e-05 | 0 | 0 | 0
IL Fac. Spec. - NOX Rate Summer v3.1, Unit 323 and retrofits | 462 | 7305 | Rate Constraint in lbs/MMBtu | FALSE | L | Annual | Rate | lb/MWh | 0.97335 | 0.97335 | 0.97335 | 0.97335 | 0 | 0 | 0
IL Fac. Spec. - NOX Rate Summer v3.1, Unit 323 and retrofits | 462 | 7305 | Rate Constraint in lbs/MMBtu | FALSE | L | Annual | Constraint Shadow Price | US2022$/Ton | 0 | 0 | 0 | 0 | 0 | 0 | 0
IL Fac. Spec. - NOX Rate Summer v3.1, Unit 324 and retrofits | 463 | 7305 | Rate Constraint in lbs/MMBtu | FALSE | L | Annual | Seasons Included | Seasons | Summer | Summer | Summer | Summer | Summer | Summer | Summer
IL Fac. Spec. - NOX Rate Summer v3.1, Unit 324 and retrofits | 463 | 7305 | Rate Constraint in lbs/MMBtu | FALSE | L | Annual | Standard NOX | lb/MMBtu | 0.25 | 0.25 | 0.25 | 0.25 | 0.25 | 0.25 | 0.25
IL Fac. Spec. - NOX Rate Summer v3.1, Unit 324 and retrofits | 463 | 7305 | Rate Constraint in lbs/MMBtu | FALSE | L | Annual | Emissions at Affected Plants NOX | Thousand Tons | 0.0018314 | 0.0017883 | 0.0018745 | 0 | 0 | 0 | 0
IL Fac. Spec. - NOX Rate Summer v3.1, Unit 324 and retrofits | 463 | 7305 | Rate Constraint in lbs/MMBtu | FALSE | L | Annual | Allowances Purchased NOX | Thousand Tons | 0 | 0 | 0 | 0 | 0 | 0 | 0
IL Fac. Spec. - NOX Rate Summer v3.1, Unit 324 and retrofits | 463 | 7305 | Rate Constraint in lbs/MMBtu | FALSE | L | Annual | Allowances Sold NOX | Thousand Tons | 0 | 0 | 0 | 0 | 0 | 0 | 0
IL Fac. Spec. - NOX Rate Summer v3.1, Unit 324 and retrofits | 463 | 7305 | Rate Constraint in lbs/MMBtu | FALSE | L | Annual | Allowances Banked | Thousand Tons | 0 | 0 | 0 | 0 | 0 | 0 | 0
IL Fac. Spec. - NOX Rate Summer v3.1, Unit 324 and retrofits | 463 | 7305 | Rate Constraint in lbs/MMBtu | FALSE | L | Annual | Allowances Withdrawn (1:1) | Thousand Tons | 0 | 0 | 0 | 0 | 0 | 0 | 0
IL Fac. Spec. - NOX Rate Summer v3.1, Unit 324 and retrofits | 463 | 7305 | Rate Constraint in lbs/MMBtu | FALSE | L | Annual | Allowances Withdrawn (n:1) | Thousand Tons | 0 | 0 | 0 | 0 | 0 | 0 | 0
IL Fac. Spec. - NOX Rate Summer v3.1, Unit 324 and retrofits | 463 | 7305 | Rate Constraint in lbs/MMBtu | FALSE | L | Annual | Net Emissions Allowance Position | Thousand Tons | 0.0018314 | 0.0017883 | 0.0018745 | 0 | 0 | 0 | 0
IL Fac. Spec. - NOX Rate Summer v3.1, Unit 324 and retrofits | 463 | 7305 | Rate Constraint in lbs/MMBtu | FALSE | L | Annual | Fuel Consumed | TBtu | 0.041196 | 0.040227 | 0.042165 | 0 | 0 | 0 | 0
IL Fac. Spec. - NOX Rate Summer v3.1, Unit 324 and retrofits | 463 | 7305 | Rate Constraint in lbs/MMBtu | FALSE | L | Annual | Rate | lb/MMBtu | 0.08891 | 0.08891 | 0.08891 | 0 | 0 | 0 | 0
IL Fac. Spec. - NOX Rate Summer v3.1, Unit 324 and retrofits | 463 | 7305 | Rate Constraint in lbs/MMBtu | FALSE | L | Annual | Generation | TWh | 0.0038148 | 0.003725 | 0.0039046 | 0 | 0 | 0 | 0
IL Fac. Spec. - NOX Rate Summer v3.1, Unit 324 and retrofits | 463 | 7305 | Rate Constraint in lbs/MMBtu | FALSE | L | Annual | Qualifying Generation | TWh | 0.0038148 | 0.003725 | 0.0039046 | 0 | 0 | 0 | 0
IL Fac. Spec. - NOX Rate Summer v3.1, Unit 324 and retrofits | 463 | 7305 | Rate Constraint in lbs/MMBtu | FALSE | L | Annual | Rate | lb/MWh | 0.96014 | 0.96014 | 0.96014 | 0 | 0 | 0 | 0
IL Fac. Spec. - NOX Rate Summer v3.1, Unit 324 and retrofits | 463 | 7305 | Rate Constraint in lbs/MMBtu | FALSE | L | Annual | Constraint Shadow Price | US2022$/Ton | 0 | 0 | 0 | 0 | 0 | 0 | 0
IL Fac. Spec. - NOX Rate Summer v3.1, Unit 325 and retrofits | 464 | 7305 | Rate Constraint in lbs/MMBtu | FALSE | L | Annual | Seasons Included | Seasons | Summer | Summer | Summer | Summer | Summer | Summer | Summer
IL Fac. Spec. - NOX Rate Summer v3.1, Unit 325 and retrofits | 464 | 7305 | Rate Constraint in lbs/MMBtu | FALSE | L | Annual | Standard NOX | lb/MMBtu | 0.25 | 0.25 | 0.25 | 0.25 | 0.25 | 0.25 | 0.25
IL Fac. Spec. - NOX Rate Summer v3.1, Unit 325 and retrofits | 464 | 7305 | Rate Constraint in lbs/MMBtu | FALSE | L | Annual | Emissions at Affected Plants NOX | Thousand Tons | 0.0018934 | 0.0018488 | 0.0019379 | 0 | 0 | 0 | 0
IL Fac. Spec. - NOX Rate Summer v3.1, Unit 325 and retrofits | 464 | 7305 | Rate Constraint in lbs/MMBtu | FALSE | L | Annual | Allowances Purchased NOX | Thousand Tons | 0 | 0 | 0 | 0 | 0 | 0 | 0
IL Fac. Spec. - NOX Rate Summer v3.1, Unit 325 and retrofits | 464 | 7305 | Rate Constraint in lbs/MMBtu | FALSE | L | Annual | Allowances Sold NOX | Thousand Tons | 0 | 0 | 0 | 0 | 0 | 0 | 0
IL Fac. Spec. - NOX Rate Summer v3.1, Unit 325 and retrofits | 464 | 7305 | Rate Constraint in lbs/MMBtu | FALSE | L | Annual | Allowances Banked | Thousand Tons | 0 | 0 | 0 | 0 | 0 | 0 | 0
IL Fac. Spec. - NOX Rate Summer v3.1, Unit 325 and retrofits | 464 | 7305 | Rate Constraint in lbs/MMBtu | FALSE | L | Annual | Allowances Withdrawn (1:1) | Thousand Tons | 0 | 0 | 0 | 0 | 0 | 0 | 0
IL Fac. Spec. - NOX Rate Summer v3.1, Unit 325 and retrofits | 464 | 7305 | Rate Constraint in lbs/MMBtu | FALSE | L | Annual | Allowances Withdrawn (n:1) | Thousand Tons | 0 | 0 | 0 | 0 | 0 | 0 | 0
IL Fac. Spec. - NOX Rate Summer v3.1, Unit 325 and retrofits | 464 | 7305 | Rate Constraint in lbs/MMBtu | FALSE | L | Annual | Net Emissions Allowance Position | Thousand Tons | 0.0018934 | 0.0018488 | 0.0019379 | 0 | 0 | 0 | 0
IL Fac. Spec. - NOX Rate Summer v3.1, Unit 325 and retrofits | 464 | 7305 | Rate Constraint in lbs/MMBtu | FALSE | L | Annual | Fuel Consumed | TBtu | 0.041286 | 0.040314 | 0.042257 | 0 | 0 | 0 | 0
IL Fac. Spec. - NOX Rate Summer v3.1, Unit 325 and retrofits | 464 | 7305 | Rate Constraint in lbs/MMBtu | FALSE | L | Annual | Rate | lb/MMBtu | 0.09172 | 0.09172 | 0.09172 | 0 | 0 | 0 | 0
IL Fac. Spec. - NOX Rate Summer v3.1, Unit 325 and retrofits | 464 | 7305 | Rate Constraint in lbs/MMBtu | FALSE | L | Annual | Generation | TWh | 0.0038224 | 0.0037325 | 0.0039124 | 0 | 0 | 0 | 0
IL Fac. Spec. - NOX Rate Summer v3.1, Unit 325 and retrofits | 464 | 7305 | Rate Constraint in lbs/MMBtu | FALSE | L | Annual | Qualifying Generation | TWh | 0.0038224 | 0.0037325 | 0.0039124 | 0 | 0 | 0 | 0
IL Fac. Spec. - NOX Rate Summer v3.1, Unit 325 and retrofits | 464 | 7305 | Rate Constraint in lbs/MMBtu | FALSE | L | Annual | Rate | lb/MWh | 0.99067 | 0.99067 | 0.99067 | 0 | 0 | 0 | 0
IL Fac. Spec. - NOX Rate Summer v3.1, Unit 325 and retrofits | 464 | 7305 | Rate Constraint in lbs/MMBtu | FALSE | L | Annual | Constraint Shadow Price | US2022$/Ton | 0 | 0 | 0 | 0 | 0 | 0 | 0
IL Fac. Spec. - NOX Rate Summer v3.1, Unit 326 and retrofits | 465 | 7305 | Rate Constraint in lbs/MMBtu | FALSE | L | Annual | Seasons Included | Seasons | Summer | Summer | Summer | Summer | Summer | Summer | Summer
IL Fac. Spec. - NOX Rate Summer v3.1, Unit 326 and retrofits | 465 | 7305 | Rate Constraint in lbs/MMBtu | FALSE | L | Annual | Standard NOX | lb/MMBtu | 0.25 | 0.25 | 0.25 | 0.25 | 0.25 | 0.25 | 0.25
IL Fac. Spec. - NOX Rate Summer v3.1, Unit 326 and retrofits | 465 | 7305 | Rate Constraint in lbs/MMBtu | FALSE | L | Annual | Emissions at Affected Plants NOX | Thousand Tons | 0.0017819 | 0.0019496 | 0.0018238 | 2.0963e-05 | 0 | 0 | 0
IL Fac. Spec. - NOX Rate Summer v3.1, Unit 326 and retrofits | 465 | 7305 | Rate Constraint in lbs/MMBtu | FALSE | L | Annual | Allowances Purchased NOX | Thousand Tons | 0 | 0 | 0 | 0 | 0 | 0 | 0
IL Fac. Spec. - NOX Rate Summer v3.1, Unit 326 and retrofits | 465 | 7305 | Rate Constraint in lbs/MMBtu | FALSE | L | Annual | Allowances Sold NOX | Thousand Tons | 0 | 0 | 0 | 0 | 0 | 0 | 0
IL Fac. Spec. - NOX Rate Summer v3.1, Unit 326 and retrofits | 465 | 7305 | Rate Constraint in lbs/MMBtu | FALSE | L | Annual | Allowances Banked | Thousand Tons | 0 | 0 | 0 | 0 | 0 | 0 | 0
IL Fac. Spec. - NOX Rate Summer v3.1, Unit 326 and retrofits | 465 | 7305 | Rate Constraint in lbs/MMBtu | FALSE | L | Annual | Allowances Withdrawn (1:1) | Thousand Tons | 0 | 0 | 0 | 0 | 0 | 0 | 0
IL Fac. Spec. - NOX Rate Summer v3.1, Unit 326 and retrofits | 465 | 7305 | Rate Constraint in lbs/MMBtu | FALSE | L | Annual | Allowances Withdrawn (n:1) | Thousand Tons | 0 | 0 | 0 | 0 | 0 | 0 | 0
IL Fac. Spec. - NOX Rate Summer v3.1, Unit 326 and retrofits | 465 | 7305 | Rate Constraint in lbs/MMBtu | FALSE | L | Annual | Net Emissions Allowance Position | Thousand Tons | 0.0017819 | 0.0019496 | 0.0018238 | 2.0963e-05 | 0 | 0 | 0
IL Fac. Spec. - NOX Rate Summer v3.1, Unit 326 and retrofits | 465 | 7305 | Rate Constraint in lbs/MMBtu | FALSE | L | Annual | Fuel Consumed | TBtu | 0.04155 | 0.045461 | 0.042528 | 0.00048883 | 0 | 0 | 0
IL Fac. Spec. - NOX Rate Summer v3.1, Unit 326 and retrofits | 465 | 7305 | Rate Constraint in lbs/MMBtu | FALSE | L | Annual | Rate | lb/MMBtu | 0.08577 | 0.08577 | 0.08577 | 0.08577 | 0 | 0 | 0
IL Fac. Spec. - NOX Rate Summer v3.1, Unit 326 and retrofits | 465 | 7305 | Rate Constraint in lbs/MMBtu | FALSE | L | Annual | Generation | TWh | 0.0038605 | 0.0042238 | 0.0039513 | 4.5417e-05 | 0 | 0 | 0
IL Fac. Spec. - NOX Rate Summer v3.1, Unit 326 and retrofits | 465 | 7305 | Rate Constraint in lbs/MMBtu | FALSE | L | Annual | Qualifying Generation | TWh | 0.0038605 | 0.0042238 | 0.0039513 | 4.5417e-05 | 0 | 0 | 0
IL Fac. Spec. - NOX Rate Summer v3.1, Unit 326 and retrofits | 465 | 7305 | Rate Constraint in lbs/MMBtu | FALSE | L | Annual | Rate | lb/MWh | 0.92314 | 0.92314 | 0.92314 | 0.92314 | 0 | 0 | 0
IL Fac. Spec. - NOX Rate Summer v3.1, Unit 326 and retrofits | 465 | 7305 | Rate Constraint in lbs/MMBtu | FALSE | L | Annual | Constraint Shadow Price | US2022$/Ton | 0 | 0 | 0 | 0 | 0 | 0 | 0
IL Fac. Spec. - NOX Rate Summer v3.1, Unit 327 and retrofits | 466 | 7305 | Rate Constraint in lbs/MMBtu | FALSE | L | Annual | Seasons Included | Seasons | Summer | Summer | Summer | Summer | Summer | Summer | Summer
IL Fac. Spec. - NOX Rate Summer v3.1, Unit 327 and retrofits | 466 | 7305 | Rate Constraint in lbs/MMBtu | FALSE | L | Annual | Standard NOX | lb/MMBtu | 0.25 | 0.25 | 0.25 | 0.25 | 0.25 | 0.25 | 0.25
IL Fac. Spec. - NOX Rate Summer v3.1, Unit 327 and retrofits | 466 | 7305 | Rate Constraint in lbs/MMBtu | FALSE | L | Annual | Emissions at Affected Plants NOX | Thousand Tons | 0.00213 | 0.0021376 | 0.0036011 | 7.6618e-06 | 0 | 0.0013945 | 0.0014098
IL Fac. Spec. - NOX Rate Summer v3.1, Unit 327 and retrofits | 466 | 7305 | Rate Constraint in lbs/MMBtu | FALSE | L | Annual | Allowances Purchased NOX | Thousand Tons | 0 | 0 | 0 | 0 | 0 | 0 | 0
IL Fac. Spec. - NOX Rate Summer v3.1, Unit 327 and retrofits | 466 | 7305 | Rate Constraint in lbs/MMBtu | FALSE | L | Annual | Allowances Sold NOX | Thousand Tons | 0 | 0 | 0 | 0 | 0 | 0 | 0
IL Fac. Spec. - NOX Rate Summer v3.1, Unit 327 and retrofits | 466 | 7305 | Rate Constraint in lbs/MMBtu | FALSE | L | Annual | Allowances Banked | Thousand Tons | 0 | 0 | 0 | 0 | 0 | 0 | 0
IL Fac. Spec. - NOX Rate Summer v3.1, Unit 327 and retrofits | 466 | 7305 | Rate Constraint in lbs/MMBtu | FALSE | L | Annual | Allowances Withdrawn (1:1) | Thousand Tons | 0 | 0 | 0 | 0 | 0 | 0 | 0
IL Fac. Spec. - NOX Rate Summer v3.1, Unit 327 and retrofits | 466 | 7305 | Rate Constraint in lbs/MMBtu | FALSE | L | Annual | Allowances Withdrawn (n:1) | Thousand Tons | 0 | 0 | 0 | 0 | 0 | 0 | 0
IL Fac. Spec. - NOX Rate Summer v3.1, Unit 327 and retrofits | 466 | 7305 | Rate Constraint in lbs/MMBtu | FALSE | L | Annual | Net Emissions Allowance Position | Thousand Tons | 0.00213 | 0.0021376 | 0.0036011 | 7.6618e-06 | 0 | 0.0013945 | 0.0014098
IL Fac. Spec. - NOX Rate Summer v3.1, Unit 327 and retrofits | 466 | 7305 | Rate Constraint in lbs/MMBtu | FALSE | L | Annual | Fuel Consumed | TBtu | 0.38727 | 0.38866 | 0.65474 | 0.0013931 | 0 | 0.25354 | 0.25632
IL Fac. Spec. - NOX Rate Summer v3.1, Unit 327 and retrofits | 466 | 7305 | Rate Constraint in lbs/MMBtu | FALSE | L | Annual | Rate | lb/MMBtu | 0.011 | 0.011 | 0.011 | 0.011 | 0 | 0.011 | 0.011
IL Fac. Spec. - NOX Rate Summer v3.1, Unit 327 and retrofits | 466 | 7305 | Rate Constraint in lbs/MMBtu | FALSE | L | Annual | Generation | TWh | 0.039098 | 0.039239 | 0.066102 | 0.00014064 | 0 | 0.025597 | 0.025878
IL Fac. Spec. - NOX Rate Summer v3.1, Unit 327 and retrofits | 466 | 7305 | Rate Constraint in lbs/MMBtu | FALSE | L | Annual | Qualifying Generation | TWh | 0.039098 | 0.039239 | 0.066102 | 0.00014064 | 0 | 0.025597 | 0.025878
IL Fac. Spec. - NOX Rate Summer v3.1, Unit 327 and retrofits | 466 | 7305 | Rate Constraint in lbs/MMBtu | FALSE | L | Annual | Rate | lb/MWh | 0.10895 | 0.10895 | 0.10895 | 0.10895 | 0 | 0.10895 | 0.10895
IL Fac. Spec. - NOX Rate Summer v3.1, Unit 327 and retrofits | 466 | 7305 | Rate Constraint in lbs/MMBtu | FALSE | L | Annual | Constraint Shadow Price | US2022$/Ton | 0 | 0 | 0 | 0 | 0 | 0 | 0
IL Fac. Spec. - NOX Rate Summer v3.1, Unit 328 and retrofits | 467 | 7305 | Rate Constraint in lbs/MMBtu | FALSE | L | Annual | Seasons Included | Seasons | Summer | Summer | Summer | Summer | Summer | Summer | Summer
IL Fac. Spec. - NOX Rate Summer v3.1, Unit 328 and retrofits | 467 | 7305 | Rate Constraint in lbs/MMBtu | FALSE | L | Annual | Standard NOX | lb/MMBtu | 0.25 | 0.25 | 0.25 | 0.25 | 0.25 | 0.25 | 0.25
IL Fac. Spec. - NOX Rate Summer v3.1, Unit 328 and retrofits | 467 | 7305 | Rate Constraint in lbs/MMBtu | FALSE | L | Annual | Emissions at Affected Plants NOX | Thousand Tons | 0.00213 | 0.0021376 | 0.0036011 | 7.6618e-06 | 0 | 0.0013909 | 0.0014098
IL Fac. Spec. - NOX Rate Summer v3.1, Unit 328 and retrofits | 467 | 7305 | Rate Constraint in lbs/MMBtu | FALSE | L | Annual | Allowances Purchased NOX | Thousand Tons | 0 | 0 | 0 | 0 | 0 | 0 | 0
IL Fac. Spec. - NOX Rate Summer v3.1, Unit 328 and retrofits | 467 | 7305 | Rate Constraint in lbs/MMBtu | FALSE | L | Annual | Allowances Sold NOX | Thousand Tons | 0 | 0 | 0 | 0 | 0 | 0 | 0
IL Fac. Spec. - NOX Rate Summer v3.1, Unit 328 and retrofits | 467 | 7305 | Rate Constraint in lbs/MMBtu | FALSE | L | Annual | Allowances Banked | Thousand Tons | 0 | 0 | 0 | 0 | 0 | 0 | 0
IL Fac. Spec. - NOX Rate Summer v3.1, Unit 328 and retrofits | 467 | 7305 | Rate Constraint in lbs/MMBtu | FALSE | L | Annual | Allowances Withdrawn (1:1) | Thousand Tons | 0 | 0 | 0 | 0 | 0 | 0 | 0
IL Fac. Spec. - NOX Rate Summer v3.1, Unit 328 and retrofits | 467 | 7305 | Rate Constraint in lbs/MMBtu | FALSE | L | Annual | Allowances Withdrawn (n:1) | Thousand Tons | 0 | 0 | 0 | 0 | 0 | 0 | 0
IL Fac. Spec. - NOX Rate Summer v3.1, Unit 328 and retrofits | 467 | 7305 | Rate Constraint in lbs/MMBtu | FALSE | L | Annual | Net Emissions Allowance Position | Thousand Tons | 0.00213 | 0.0021376 | 0.0036011 | 7.6618e-06 | 0 | 0.0013909 | 0.0014098
IL Fac. Spec. - NOX Rate Summer v3.1, Unit 328 and retrofits | 467 | 7305 | Rate Constraint in lbs/MMBtu | FALSE | L | Annual | Fuel Consumed | TBtu | 0.38727 | 0.38866 | 0.65474 | 0.0013931 | 0 | 0.25289 | 0.25632
IL Fac. Spec. - NOX Rate Summer v3.1, Unit 328 and retrofits | 467 | 7305 | Rate Constraint in lbs/MMBtu | FALSE | L | Annual | Rate | lb/MMBtu | 0.011 | 0.011 | 0.011 | 0.011 | 0 | 0.011 | 0.011
IL Fac. Spec. - NOX Rate Summer v3.1, Unit 328 and retrofits | 467 | 7305 | Rate Constraint in lbs/MMBtu | FALSE | L | Annual | Generation | TWh | 0.039098 | 0.039239 | 0.066102 | 0.00014064 | 0 | 0.025532 | 0.025878
IL Fac. Spec. - NOX Rate Summer v3.1, Unit 328 and retrofits | 467 | 7305 | Rate Constraint in lbs/MMBtu | FALSE | L | Annual | Qualifying Generation | TWh | 0.039098 | 0.039239 | 0.066102 | 0.00014064 | 0 | 0.025532 | 0.025878
IL Fac. Spec. - NOX Rate Summer v3.1, Unit 328 and retrofits | 467 | 7305 | Rate Constraint in lbs/MMBtu | FALSE | L | Annual | Rate | lb/MWh | 0.10895 | 0.10895 | 0.10895 | 0.10895 | 0 | 0.10895 | 0.10895
IL Fac. Spec. - NOX Rate Summer v3.1, Unit 328 and retrofits | 467 | 7305 | Rate Constraint in lbs/MMBtu | FALSE | L | Annual | Constraint Shadow Price | US2022$/Ton | 0 | 0 | 0 | 0 | 0 | 0 | 0
IL Fac. Spec. - NOX Rate Summer v3.1, Unit 438 and retrofits | 468 | 7305 | Rate Constraint in lbs/MMBtu | FALSE | L | Annual | Seasons Included | Seasons | Summer | Summer | Summer | Summer | Summer | Summer | Summer
IL Fac. Spec. - NOX Rate Summer v3.1, Unit 438 and retrofits | 468 | 7305 | Rate Constraint in lbs/MMBtu | FALSE | L | Annual | Standard NOX | lb/MMBtu | 0.25 | 0.25 | 0.25 | 0.25 | 0.25 | 0.25 | 0.25
IL Fac. Spec. - NOX Rate Summer v3.1, Unit 438 and retrofits | 468 | 7305 | Rate Constraint in lbs/MMBtu | FALSE | L | Annual | Emissions at Affected Plants NOX | Thousand Tons | 0.012998 | 0.0070427 | 0.0016071 | 0 | 0 | 0 | 0
IL Fac. Spec. - NOX Rate Summer v3.1, Unit 438 and retrofits | 468 | 7305 | Rate Constraint in lbs/MMBtu | FALSE | L | Annual | Allowances Purchased NOX | Thousand Tons | 0 | 0 | 0 | 0 | 0 | 0 | 0
IL Fac. Spec. - NOX Rate Summer v3.1, Unit 438 and retrofits | 468 | 7305 | Rate Constraint in lbs/MMBtu | FALSE | L | Annual | Allowances Sold NOX | Thousand Tons | 0 | 0 | 0 | 0 | 0 | 0 | 0
IL Fac. Spec. - NOX Rate Summer v3.1, Unit 438 and retrofits | 468 | 7305 | Rate Constraint in lbs/MMBtu | FALSE | L | Annual | Allowances Banked | Thousand Tons | 0 | 0 | 0 | 0 | 0 | 0 | 0
IL Fac. Spec. - NOX Rate Summer v3.1, Unit 438 and retrofits | 468 | 7305 | Rate Constraint in lbs/MMBtu | FALSE | L | Annual | Allowances Withdrawn (1:1) | Thousand Tons | 0 | 0 | 0 | 0 | 0 | 0 | 0
IL Fac. Spec. - NOX Rate Summer v3.1, Unit 438 and retrofits | 468 | 7305 | Rate Constraint in lbs/MMBtu | FALSE | L | Annual | Allowances Withdrawn (n:1) | Thousand Tons | 0 | 0 | 0 | 0 | 0 | 0 | 0
IL Fac. Spec. - NOX Rate Summer v3.1, Unit 438 and retrofits | 468 | 7305 | Rate Constraint in lbs/MMBtu | FALSE | L | Annual | Net Emissions Allowance Position | Thousand Tons | 0.012998 | 0.0070427 | 0.0016071 | 0 | 0 | 0 | 0
IL Fac. Spec. - NOX Rate Summer v3.1, Unit 438 and retrofits | 468 | 7305 | Rate Constraint in lbs/MMBtu | FALSE | L | Annual | Fuel Consumed | TBtu | 0.24 | 0.13004 | 0.029672 | 0 | 0 | 0 | 0
IL Fac. Spec. - NOX Rate Summer v3.1, Unit 438 and retrofits | 468 | 7305 | Rate Constraint in lbs/MMBtu | FALSE | L | Annual | Rate | lb/MMBtu | 0.10832 | 0.10832 | 0.10832 | 0 | 0 | 0 | 0
IL Fac. Spec. - NOX Rate Summer v3.1, Unit 438 and retrofits | 468 | 7305 | Rate Constraint in lbs/MMBtu | FALSE | L | Annual | Generation | TWh | 0.022158 | 0.012006 | 0.0027396 | 0 | 0 | 0 | 0
IL Fac. Spec. - NOX Rate Summer v3.1, Unit 438 and retrofits | 468 | 7305 | Rate Constraint in lbs/MMBtu | FALSE | L | Annual | Qualifying Generation | TWh | 0.022158 | 0.012006 | 0.0027396 | 0 | 0 | 0 | 0
IL Fac. Spec. - NOX Rate Summer v3.1, Unit 438 and retrofits | 468 | 7305 | Rate Constraint in lbs/MMBtu | FALSE | L | Annual | Rate | lb/MWh | 1.1732 | 1.1732 | 1.1732 | 0 | 0 | 0 | 0
IL Fac. Spec. - NOX Rate Summer v3.1, Unit 438 and retrofits | 468 | 7305 | Rate Constraint in lbs/MMBtu | FALSE | L | Annual | Constraint Shadow Price | US2022$/Ton | 0 | 0 | 0 | 0 | 0 | 0 | 0
IL Fac. Spec. - NOX Rate Summer v3.1, Unit 439 and retrofits | 469 | 7305 | Rate Constraint in lbs/MMBtu | FALSE | L | Annual | Seasons Included | Seasons | Summer | Summer | Summer | Summer | Summer | Summer | Summer
IL Fac. Spec. - NOX Rate Summer v3.1, Unit 439 and retrofits | 469 | 7305 | Rate Constraint in lbs/MMBtu | FALSE | L | Annual | Standard NOX | lb/MMBtu | 0.25 | 0.25 | 0.25 | 0.25 | 0.25 | 0.25 | 0.25
IL Fac. Spec. - NOX Rate Summer v3.1, Unit 439 and retrofits | 469 | 7305 | Rate Constraint in lbs/MMBtu | FALSE | L | Annual | Emissions at Affected Plants NOX | Thousand Tons | 0.013608 | 0.007373 | 0.0016824 | 0 | 0 | 0 | 0
IL Fac. Spec. - NOX Rate Summer v3.1, Unit 439 and retrofits | 469 | 7305 | Rate Constraint in lbs/MMBtu | FALSE | L | Annual | Allowances Purchased NOX | Thousand Tons | 0 | 0 | 0 | 0 | 0 | 0 | 0
IL Fac. Spec. - NOX Rate Summer v3.1, Unit 439 and retrofits | 469 | 7305 | Rate Constraint in lbs/MMBtu | FALSE | L | Annual | Allowances Sold NOX | Thousand Tons | 0 | 0 | 0 | 0 | 0 | 0 | 0
IL Fac. Spec. - NOX Rate Summer v3.1, Unit 439 and retrofits | 469 | 7305 | Rate Constraint in lbs/MMBtu | FALSE | L | Annual | Allowances Banked | Thousand Tons | 0 | 0 | 0 | 0 | 0 | 0 | 0
IL Fac. Spec. - NOX Rate Summer v3.1, Unit 439 and retrofits | 469 | 7305 | Rate Constraint in lbs/MMBtu | FALSE | L | Annual | Allowances Withdrawn (1:1) | Thousand Tons | 0 | 0 | 0 | 0 | 0 | 0 | 0
IL Fac. Spec. - NOX Rate Summer v3.1, Unit 439 and retrofits | 469 | 7305 | Rate Constraint in lbs/MMBtu | FALSE | L | Annual | Allowances Withdrawn (n:1) | Thousand Tons | 0 | 0 | 0 | 0 | 0 | 0 | 0
IL Fac. Spec. - NOX Rate Summer v3.1, Unit 439 and retrofits | 469 | 7305 | Rate Constraint in lbs/MMBtu | FALSE | L | Annual | Net Emissions Allowance Position | Thousand Tons | 0.013608 | 0.007373 | 0.0016824 | 0 | 0 | 0 | 0
IL Fac. Spec. - NOX Rate Summer v3.1, Unit 439 and retrofits | 469 | 7305 | Rate Constraint in lbs/MMBtu | FALSE | L | Annual | Fuel Consumed | TBtu | 0.24 | 0.13004 | 0.029672 | 0 | 0 | 0 | 0
IL Fac. Spec. - NOX Rate Summer v3.1, Unit 439 and retrofits | 469 | 7305 | Rate Constraint in lbs/MMBtu | FALSE | L | Annual | Rate | lb/MMBtu | 0.1134 | 0.1134 | 0.1134 | 0 | 0 | 0 | 0
IL Fac. Spec. - NOX Rate Summer v3.1, Unit 439 and retrofits | 469 | 7305 | Rate Constraint in lbs/MMBtu | FALSE | L | Annual | Generation | TWh | 0.022158 | 0.012006 | 0.0027396 | 0 | 0 | 0 | 0
IL Fac. Spec. - NOX Rate Summer v3.1, Unit 439 and retrofits | 469 | 7305 | Rate Constraint in lbs/MMBtu | FALSE | L | Annual | Qualifying Generation | TWh | 0.022158 | 0.012006 | 0.0027396 | 0 | 0 | 0 | 0
IL Fac. Spec. - NOX Rate Summer v3.1, Unit 439 and retrofits | 469 | 7305 | Rate Constraint in lbs/MMBtu | FALSE | L | Annual | Rate | lb/MWh | 1.2282 | 1.2282 | 1.2282 | 0 | 0 | 0 | 0
IL Fac. Spec. - NOX Rate Summer v3.1, Unit 439 and retrofits | 469 | 7305 | Rate Constraint in lbs/MMBtu | FALSE | L | Annual | Constraint Shadow Price | US2022$/Ton | 0 | 0 | 0 | 0 | 0 | 0 | 0
IL Fac. Spec. - NOX Rate Summer v3.1, Unit 440 and retrofits | 470 | 7305 | Rate Constraint in lbs/MMBtu | FALSE | L | Annual | Seasons Included | Seasons | Summer | Summer | Summer | Summer | Summer | Summer | Summer
IL Fac. Spec. - NOX Rate Summer v3.1, Unit 440 and retrofits | 470 | 7305 | Rate Constraint in lbs/MMBtu | FALSE | L | Annual | Standard NOX | lb/MMBtu | 0.25 | 0.25 | 0.25 | 0.25 | 0.25 | 0.25 | 0.25
IL Fac. Spec. - NOX Rate Summer v3.1, Unit 440 and retrofits | 470 | 7305 | Rate Constraint in lbs/MMBtu | FALSE | L | Annual | Emissions at Affected Plants NOX | Thousand Tons | 0.012733 | 0.0078656 | 0.0017948 | 0 | 0 | 0 | 0
IL Fac. Spec. - NOX Rate Summer v3.1, Unit 440 and retrofits | 470 | 7305 | Rate Constraint in lbs/MMBtu | FALSE | L | Annual | Allowances Purchased NOX | Thousand Tons | 0 | 0 | 0 | 0 | 0 | 0 | 0
IL Fac. Spec. - NOX Rate Summer v3.1, Unit 440 and retrofits | 470 | 7305 | Rate Constraint in lbs/MMBtu | FALSE | L | Annual | Allowances Sold NOX | Thousand Tons | 0 | 0 | 0 | 0 | 0 | 0 | 0
IL Fac. Spec. - NOX Rate Summer v3.1, Unit 440 and retrofits | 470 | 7305 | Rate Constraint in lbs/MMBtu | FALSE | L | Annual | Allowances Banked | Thousand Tons | 0 | 0 | 0 | 0 | 0 | 0 | 0
IL Fac. Spec. - NOX Rate Summer v3.1, Unit 440 and retrofits | 470 | 7305 | Rate Constraint in lbs/MMBtu | FALSE | L | Annual | Allowances Withdrawn (1:1) | Thousand Tons | 0 | 0 | 0 | 0 | 0 | 0 | 0
IL Fac. Spec. - NOX Rate Summer v3.1, Unit 440 and retrofits | 470 | 7305 | Rate Constraint in lbs/MMBtu | FALSE | L | Annual | Allowances Withdrawn (n:1) | Thousand Tons | 0 | 0 | 0 | 0 | 0 | 0 | 0
IL Fac. Spec. - NOX Rate Summer v3.1, Unit 440 and retrofits | 470 | 7305 | Rate Constraint in lbs/MMBtu | FALSE | L | Annual | Net Emissions Allowance Position | Thousand Tons | 0.012733 | 0.0078656 | 0.0017948 | 0 | 0 | 0 | 0
IL Fac. Spec. - NOX Rate Summer v3.1, Unit 440 and retrofits | 470 | 7305 | Rate Constraint in lbs/MMBtu | FALSE | L | Annual | Fuel Consumed | TBtu | 0.21284 | 0.13148 | 0.030001 | 0 | 0 | 0 | 0
IL Fac. Spec. - NOX Rate Summer v3.1, Unit 440 and retrofits | 470 | 7305 | Rate Constraint in lbs/MMBtu | FALSE | L | Annual | Rate | lb/MMBtu | 0.11965 | 0.11965 | 0.11965 | 0 | 0 | 0 | 0
IL Fac. Spec. - NOX Rate Summer v3.1, Unit 440 and retrofits | 470 | 7305 | Rate Constraint in lbs/MMBtu | FALSE | L | Annual | Generation | TWh | 0.019649 | 0.012138 | 0.0027697 | 0 | 0 | 0 | 0
IL Fac. Spec. - NOX Rate Summer v3.1, Unit 440 and retrofits | 470 | 7305 | Rate Constraint in lbs/MMBtu | FALSE | L | Annual | Qualifying Generation | TWh | 0.019649 | 0.012138 | 0.0027697 | 0 | 0 | 0 | 0
IL Fac. Spec. - NOX Rate Summer v3.1, Unit 440 and retrofits | 470 | 7305 | Rate Constraint in lbs/MMBtu | FALSE | L | Annual | Rate | lb/MWh | 1.296 | 1.296 | 1.296 | 0 | 0 | 0 | 0
IL Fac. Spec. - NOX Rate Summer v3.1, Unit 440 and retrofits | 470 | 7305 | Rate Constraint in lbs/MMBtu | FALSE | L | Annual | Constraint Shadow Price | US2022$/Ton | 0 | 0 | 0 | 0 | 0 | 0 | 0
IL Fac. Spec. - NOX Rate Summer v3.1, Unit 441 and retrofits | 471 | 7305 | Rate Constraint in lbs/MMBtu | FALSE | L | Annual | Seasons Included | Seasons | Summer | Summer | Summer | Summer | Summer | Summer | Summer
IL Fac. Spec. - NOX Rate Summer v3.1, Unit 441 and retrofits | 471 | 7305 | Rate Constraint in lbs/MMBtu | FALSE | L | Annual | Standard NOX | lb/MMBtu | 0.25 | 0.25 | 0.25 | 0.25 | 0.25 | 0.25 | 0.25
IL Fac. Spec. - NOX Rate Summer v3.1, Unit 441 and retrofits | 471 | 7305 | Rate Constraint in lbs/MMBtu | FALSE | L | Annual | Emissions at Affected Plants NOX | Thousand Tons | 0.0083358 | 0.0074373 | 0.0016971 | 0 | 0 | 0 | 0
IL Fac. Spec. - NOX Rate Summer v3.1, Unit 441 and retrofits | 471 | 7305 | Rate Constraint in lbs/MMBtu | FALSE | L | Annual | Allowances Purchased NOX | Thousand Tons | 0 | 0 | 0 | 0 | 0 | 0 | 0
IL Fac. Spec. - NOX Rate Summer v3.1, Unit 441 and retrofits | 471 | 7305 | Rate Constraint in lbs/MMBtu | FALSE | L | Annual | Allowances Sold NOX | Thousand Tons | 0 | 0 | 0 | 0 | 0 | 0 | 0
IL Fac. Spec. - NOX Rate Summer v3.1, Unit 441 and retrofits | 471 | 7305 | Rate Constraint in lbs/MMBtu | FALSE | L | Annual | Allowances Banked | Thousand Tons | 0 | 0 | 0 | 0 | 0 | 0 | 0
IL Fac. Spec. - NOX Rate Summer v3.1, Unit 441 and retrofits | 471 | 7305 | Rate Constraint in lbs/MMBtu | FALSE | L | Annual | Allowances Withdrawn (1:1) | Thousand Tons | 0 | 0 | 0 | 0 | 0 | 0 | 0
IL Fac. Spec. - NOX Rate Summer v3.1, Unit 441 and retrofits | 471 | 7305 | Rate Constraint in lbs/MMBtu | FALSE | L | Annual | Allowances Withdrawn (n:1) | Thousand Tons | 0 | 0 | 0 | 0 | 0 | 0 | 0
IL Fac. Spec. - NOX Rate Summer v3.1, Unit 441 and retrofits | 471 | 7305 | Rate Constraint in lbs/MMBtu | FALSE | L | Annual | Net Emissions Allowance Position | Thousand Tons | 0.0083358 | 0.0074373 | 0.0016971 | 0 | 0 | 0 | 0
IL Fac. Spec. - NOX Rate Summer v3.1, Unit 441 and retrofits | 471 | 7305 | Rate Constraint in lbs/MMBtu | FALSE | L | Annual | Fuel Consumed | TBtu | 0.14768 | 0.13176 | 0.030066 | 0 | 0 | 0 | 0
IL Fac. Spec. - NOX Rate Summer v3.1, Unit 441 and retrofits | 471 | 7305 | Rate Constraint in lbs/MMBtu | FALSE | L | Annual | Rate | lb/MMBtu | 0.11289 | 0.11289 | 0.11289 | 0 | 0 | 0 | 0
IL Fac. Spec. - NOX Rate Summer v3.1, Unit 441 and retrofits | 471 | 7305 | Rate Constraint in lbs/MMBtu | FALSE | L | Annual | Generation | TWh | 0.013634 | 0.012164 | 0.0027757 | 0 | 0 | 0 | 0
IL Fac. Spec. - NOX Rate Summer v3.1, Unit 441 and retrofits | 471 | 7305 | Rate Constraint in lbs/MMBtu | FALSE | L | Annual | Qualifying Generation | TWh | 0.013634 | 0.012164 | 0.0027757 | 0 | 0 | 0 | 0
IL Fac. Spec. - NOX Rate Summer v3.1, Unit 441 and retrofits | 471 | 7305 | Rate Constraint in lbs/MMBtu | FALSE | L | Annual | Rate | lb/MWh | 1.2228 | 1.2228 | 1.2228 | 0 | 0 | 0 | 0
IL Fac. Spec. - NOX Rate Summer v3.1, Unit 441 and retrofits | 471 | 7305 | Rate Constraint in lbs/MMBtu | FALSE | L | Annual | Constraint Shadow Price | US2022$/Ton | 0 | 0 | 0 | 0 | 0 | 0 | 0
IL Fac. Spec. - NOX Rate Summer v3.1, Unit 442 and retrofits | 472 | 7305 | Rate Constraint in lbs/MMBtu | FALSE | L | Annual | Seasons Included | Seasons | Summer | Summer | Summer | Summer | Summer | Summer | Summer
IL Fac. Spec. - NOX Rate Summer v3.1, Unit 442 and retrofits | 472 | 7305 | Rate Constraint in lbs/MMBtu | FALSE | L | Annual | Standard NOX | lb/MMBtu | 0.25 | 0.25 | 0.25 | 0.25 | 0.25 | 0.25 | 0.25
IL Fac. Spec. - NOX Rate Summer v3.1, Unit 442 and retrofits | 472 | 7305 | Rate Constraint in lbs/MMBtu | FALSE | L | Annual | Emissions at Affected Plants NOX | Thousand Tons | 0.0014765 | 0.00032812 | 0 | 0 | 0 | 0 | 0
IL Fac. Spec. - NOX Rate Summer v3.1, Unit 442 and retrofits | 472 | 7305 | Rate Constraint in lbs/MMBtu | FALSE | L | Annual | Allowances Purchased NOX | Thousand Tons | 0 | 0 | 0 | 0 | 0 | 0 | 0
IL Fac. Spec. - NOX Rate Summer v3.1, Unit 442 and retrofits | 472 | 7305 | Rate Constraint in lbs/MMBtu | FALSE | L | Annual | Allowances Sold NOX | Thousand Tons | 0 | 0 | 0 | 0 | 0 | 0 | 0
IL Fac. Spec. - NOX Rate Summer v3.1, Unit 442 and retrofits | 472 | 7305 | Rate Constraint in lbs/MMBtu | FALSE | L | Annual | Allowances Banked | Thousand Tons | 0 | 0 | 0 | 0 | 0 | 0 | 0
IL Fac. Spec. - NOX Rate Summer v3.1, Unit 442 and retrofits | 472 | 7305 | Rate Constraint in lbs/MMBtu | FALSE | L | Annual | Allowances Withdrawn (1:1) | Thousand Tons | 0 | 0 | 0 | 0 | 0 | 0 | 0
IL Fac. Spec. - NOX Rate Summer v3.1, Unit 442 and retrofits | 472 | 7305 | Rate Constraint in lbs/MMBtu | FALSE | L | Annual | Allowances Withdrawn (n:1) | Thousand Tons | 0 | 0 | 0 | 0 | 0 | 0 | 0
IL Fac. Spec. - NOX Rate Summer v3.1, Unit 442 and retrofits | 472 | 7305 | Rate Constraint in lbs/MMBtu | FALSE | L | Annual | Net Emissions Allowance Position | Thousand Tons | 0.0014765 | 0.00032812 | 0 | 0 | 0 | 0 | 0
IL Fac. Spec. - NOX Rate Summer v3.1, Unit 442 and retrofits | 472 | 7305 | Rate Constraint in lbs/MMBtu | FALSE | L | Annual | Fuel Consumed | TBtu | 0.012824 | 0.0028497 | 0 | 0 | 0 | 0 | 0
IL Fac. Spec. - NOX Rate Summer v3.1, Unit 442 and retrofits | 472 | 7305 | Rate Constraint in lbs/MMBtu | FALSE | L | Annual | Rate | lb/MMBtu | 0.23028 | 0.23028 | 0 | 0 | 0 | 0 | 0
IL Fac. Spec. - NOX Rate Summer v3.1, Unit 442 and retrofits | 472 | 7305 | Rate Constraint in lbs/MMBtu | FALSE | L | Annual | Generation | TWh | 0.00095629 | 0.00021251 | 0 | 0 | 0 | 0 | 0
IL Fac. Spec. - NOX Rate Summer v3.1, Unit 442 and retrofits | 472 | 7305 | Rate Constraint in lbs/MMBtu | FALSE | L | Annual | Qualifying Generation | TWh | 0.00095629 | 0.00021251 | 0 | 0 | 0 | 0 | 0
IL Fac. Spec. - NOX Rate Summer v3.1, Unit 442 and retrofits | 472 | 7305 | Rate Constraint in lbs/MMBtu | FALSE | L | Annual | Rate | lb/MWh | 3.0881 | 3.0881 | 0 | 0 | 0 | 0 | 0
IL Fac. Spec. - NOX Rate Summer v3.1, Unit 442 and retrofits | 472 | 7305 | Rate Constraint in lbs/MMBtu | FALSE | L | Annual | Constraint Shadow Price | US2022$/Ton | 0 | 0 | 0 | 0 | 0 | 0 | 0
IL Fac. Spec. - NOX Rate Summer v3.1, Unit 443 and retrofits | 473 | 7305 | Rate Constraint in lbs/MMBtu | FALSE | L | Annual | Seasons Included | Seasons | Summer | Summer | Summer | Summer | Summer | Summer | Summer
IL Fac. Spec. - NOX Rate Summer v3.1, Unit 443 and retrofits | 473 | 7305 | Rate Constraint in lbs/MMBtu | FALSE | L | Annual | Standard NOX | lb/MMBtu | 0.25 | 0.25 | 0.25 | 0.25 | 0.25 | 0.25 | 0.25
IL Fac. Spec. - NOX Rate Summer v3.1, Unit 443 and retrofits | 473 | 7305 | Rate Constraint in lbs/MMBtu | FALSE | L | Annual | Emissions at Affected Plants NOX | Thousand Tons | 0.0014496 | 0.00032213 | 0 | 0 | 0 | 0 | 0
IL Fac. Spec. - NOX Rate Summer v3.1, Unit 443 and retrofits | 473 | 7305 | Rate Constraint in lbs/MMBtu | FALSE | L | Annual | Allowances Purchased NOX | Thousand Tons | 0 | 0 | 0 | 0 | 0 | 0 | 0
IL Fac. Spec. - NOX Rate Summer v3.1, Unit 443 and retrofits | 473 | 7305 | Rate Constraint in lbs/MMBtu | FALSE | L | Annual | Allowances Sold NOX | Thousand Tons | 0 | 0 | 0 | 0 | 0 | 0 | 0
IL Fac. Spec. - NOX Rate Summer v3.1, Unit 443 and retrofits | 473 | 7305 | Rate Constraint in lbs/MMBtu | FALSE | L | Annual | Allowances Banked | Thousand Tons | 0 | 0 | 0 | 0 | 0 | 0 | 0
IL Fac. Spec. - NOX Rate Summer v3.1, Unit 443 and retrofits | 473 | 7305 | Rate Constraint in lbs/MMBtu | FALSE | L | Annual | Allowances Withdrawn (1:1) | Thousand Tons | 0 | 0 | 0 | 0 | 0 | 0 | 0
IL Fac. Spec. - NOX Rate Summer v3.1, Unit 443 and retrofits | 473 | 7305 | Rate Constraint in lbs/MMBtu | FALSE | L | Annual | Allowances Withdrawn (n:1) | Thousand Tons | 0 | 0 | 0 | 0 | 0 | 0 | 0
IL Fac. Spec. - NOX Rate Summer v3.1, Unit 443 and retrofits | 473 | 7305 | Rate Constraint in lbs/MMBtu | FALSE | L | Annual | Net Emissions Allowance Position | Thousand Tons | 0.0014496 | 0.00032213 | 0 | 0 | 0 | 0 | 0
IL Fac. Spec. - NOX Rate Summer v3.1, Unit 443 and retrofits | 473 | 7305 | Rate Constraint in lbs/MMBtu | FALSE | L | Annual | Fuel Consumed | TBtu | 0.012825 | 0.0028499 | 0 | 0 | 0 | 0 | 0
IL Fac. Spec. - NOX Rate Summer v3.1, Unit 443 and retrofits | 473 | 7305 | Rate Constraint in lbs/MMBtu | FALSE | L | Annual | Rate | lb/MMBtu | 0.22606 | 0.22606 | 0 | 0 | 0 | 0 | 0
IL Fac. Spec. - NOX Rate Summer v3.1, Unit 443 and retrofits | 473 | 7305 | Rate Constraint in lbs/MMBtu | FALSE | L | Annual | Generation | TWh | 0.00095629 | 0.00021251 | 0 | 0 | 0 | 0 | 0
IL Fac. Spec. - NOX Rate Summer v3.1, Unit 443 and retrofits | 473 | 7305 | Rate Constraint in lbs/MMBtu | FALSE | L | Annual | Qualifying Generation | TWh | 0.00095629 | 0.00021251 | 0 | 0 | 0 | 0 | 0
IL Fac. Spec. - NOX Rate Summer v3.1, Unit 443 and retrofits | 473 | 7305 | Rate Constraint in lbs/MMBtu | FALSE | L | Annual | Rate | lb/MWh | 3.0317 | 3.0317 | 0 | 0 | 0 | 0 | 0
IL Fac. Spec. - NOX Rate Summer v3.1, Unit 443 and retrofits | 473 | 7305 | Rate Constraint in lbs/MMBtu | FALSE | L | Annual | Constraint Shadow Price | US2022$/Ton | 0 | 0 | 0 | 0 | 0 | 0 | 0
IL Fac. Spec. - NOX Rate Summer v3.1, Unit 444 and retrofits | 474 | 7305 | Rate Constraint in lbs/MMBtu | FALSE | L | Annual | Seasons Included | Seasons | Summer | Summer | Summer | Summer | Summer | Summer | Summer
IL Fac. Spec. - NOX Rate Summer v3.1, Unit 444 and retrofits | 474 | 7305 | Rate Constraint in lbs/MMBtu | FALSE | L | Annual | Standard NOX | lb/MMBtu | 0.25 | 0.25 | 0.25 | 0.25 | 0.25 | 0.25 | 0.25
IL Fac. Spec. - NOX Rate Summer v3.1, Unit 444 and retrofits | 474 | 7305 | Rate Constraint in lbs/MMBtu | FALSE | L | Annual | Emissions at Affected Plants NOX | Thousand Tons | 0.011203 | 0.0060699 | 0.00023406 | 0 | 0 | 0 | 0
IL Fac. Spec. - NOX Rate Summer v3.1, Unit 444 and retrofits | 474 | 7305 | Rate Constraint in lbs/MMBtu | FALSE | L | Annual | Allowances Purchased NOX | Thousand Tons | 0 | 0 | 0 | 0 | 0 | 0 | 0
IL Fac. Spec. - NOX Rate Summer v3.1, Unit 444 and retrofits | 474 | 7305 | Rate Constraint in lbs/MMBtu | FALSE | L | Annual | Allowances Sold NOX | Thousand Tons | 0 | 0 | 0 | 0 | 0 | 0 | 0
IL Fac. Spec. - NOX Rate Summer v3.1, Unit 444 and retrofits | 474 | 7305 | Rate Constraint in lbs/MMBtu | FALSE | L | Annual | Allowances Banked | Thousand Tons | 0 | 0 | 0 | 0 | 0 | 0 | 0
IL Fac. Spec. - NOX Rate Summer v3.1, Unit 444 and retrofits | 474 | 7305 | Rate Constraint in lbs/MMBtu | FALSE | L | Annual | Allowances Withdrawn (1:1) | Thousand Tons | 0 | 0 | 0 | 0 | 0 | 0 | 0
IL Fac. Spec. - NOX Rate Summer v3.1, Unit 444 and retrofits | 474 | 7305 | Rate Constraint in lbs/MMBtu | FALSE | L | Annual | Allowances Withdrawn (n:1) | Thousand Tons | 0 | 0 | 0 | 0 | 0 | 0 | 0
IL Fac. Spec. - NOX Rate Summer v3.1, Unit 444 and retrofits | 474 | 7305 | Rate Constraint in lbs/MMBtu | FALSE | L | Annual | Net Emissions Allowance Position | Thousand Tons | 0.011203 | 0.0060699 | 0.00023406 | 0 | 0 | 0 | 0
IL Fac. Spec. - NOX Rate Summer v3.1, Unit 444 and retrofits | 474 | 7305 | Rate Constraint in lbs/MMBtu | FALSE | L | Annual | Fuel Consumed | TBtu | 0.23548 | 0.12758 | 0.0049199 | 0 | 0 | 0 | 0
IL Fac. Spec. - NOX Rate Summer v3.1, Unit 444 and retrofits | 474 | 7305 | Rate Constraint in lbs/MMBtu | FALSE | L | Annual | Rate | lb/MMBtu | 0.09515 | 0.09515 | 0.09515 | 0 | 0 | 0 | 0
IL Fac. Spec. - NOX Rate Summer v3.1, Unit 444 and retrofits | 474 | 7305 | Rate Constraint in lbs/MMBtu | FALSE | L | Annual | Generation | TWh | 0.021915 | 0.011874 | 0.00045788 | 0 | 0 | 0 | 0
IL Fac. Spec. - NOX Rate Summer v3.1, Unit 444 and retrofits | 474 | 7305 | Rate Constraint in lbs/MMBtu | FALSE | L | Annual | Qualifying Generation | TWh | 0.021915 | 0.011874 | 0.00045788 | 0 | 0 | 0 | 0
IL Fac. Spec. - NOX Rate Summer v3.1, Unit 444 and retrofits | 474 | 7305 | Rate Constraint in lbs/MMBtu | FALSE | L | Annual | Rate | lb/MWh | 1.0224 | 1.0224 | 1.0224 | 0 | 0 | 0 | 0
IL Fac. Spec. - NOX Rate Summer v3.1, Unit 444 and retrofits | 474 | 7305 | Rate Constraint in lbs/MMBtu | FALSE | L | Annual | Constraint Shadow Price | US2022$/Ton | 0 | 0 | 0 | 0 | 0 | 0 | 0
IL Fac. Spec. - NOX Rate Summer v3.1, Unit 445 and retrofits | 475 | 7305 | Rate Constraint in lbs/MMBtu | FALSE | L | Annual | Seasons Included | Seasons | Summer | Summer | Summer | Summer | Summer | Summer | Summer
IL Fac. Spec. - NOX Rate Summer v3.1, Unit 445 and retrofits | 475 | 7305 | Rate Constraint in lbs/MMBtu | FALSE | L | Annual | Standard NOX | lb/MMBtu | 0.25 | 0.25 | 0.25 | 0.25 | 0.25 | 0.25 | 0.25
IL Fac. Spec. - NOX Rate Summer v3.1, Unit 445 and retrofits | 475 | 7305 | Rate Constraint in lbs/MMBtu | FALSE | L | Annual | Emissions at Affected Plants NOX | Thousand Tons | 0.010953 | 0.0059343 | 0.0013541 | 0 | 0 | 0 | 0
IL Fac. Spec. - NOX Rate Summer v3.1, Unit 445 and retrofits | 475 | 7305 | Rate Constraint in lbs/MMBtu | FALSE | L | Annual | Allowances Purchased NOX | Thousand Tons | 0 | 0 | 0 | 0 | 0 | 0 | 0
IL Fac. Spec. - NOX Rate Summer v3.1, Unit 445 and retrofits | 475 | 7305 | Rate Constraint in lbs/MMBtu | FALSE | L | Annual | Allowances Sold NOX | Thousand Tons | 0 | 0 | 0 | 0 | 0 | 0 | 0
IL Fac. Spec. - NOX Rate Summer v3.1, Unit 445 and retrofits | 475 | 7305 | Rate Constraint in lbs/MMBtu | FALSE | L | Annual | Allowances Banked | Thousand Tons | 0 | 0 | 0 | 0 | 0 | 0 | 0
IL Fac. Spec. - NOX Rate Summer v3.1, Unit 445 and retrofits | 475 | 7305 | Rate Constraint in lbs/MMBtu | FALSE | L | Annual | Allowances Withdrawn (1:1) | Thousand Tons | 0 | 0 | 0 | 0 | 0 | 0 | 0
IL Fac. Spec. - NOX Rate Summer v3.1, Unit 445 and retrofits | 475 | 7305 | Rate Constraint in lbs/MMBtu | FALSE | L | Annual | Allowances Withdrawn (n:1) | Thousand Tons | 0 | 0 | 0 | 0 | 0 | 0 | 0
IL Fac. Spec. - NOX Rate Summer v3.1, Unit 445 and retrofits | 475 | 7305 | Rate Constraint in lbs/MMBtu | FALSE | L | Annual | Net Emissions Allowance Position | Thousand Tons | 0.010953 | 0.0059343 | 0.0013541 | 0 | 0 | 0 | 0
IL Fac. Spec. - NOX Rate Summer v3.1, Unit 445 and retrofits | 475 | 7305 | Rate Constraint in lbs/MMBtu | FALSE | L | Annual | Fuel Consumed | TBtu | 0.23024 | 0.12475 | 0.028466 | 0 | 0 | 0 | 0
IL Fac. Spec. - NOX Rate Summer v3.1, Unit 445 and retrofits | 475 | 7305 | Rate Constraint in lbs/MMBtu | FALSE | L | Annual | Rate | lb/MMBtu | 0.09514 | 0.09514 | 0.09514 | 0 | 0 | 0 | 0
IL Fac. Spec. - NOX Rate Summer v3.1, Unit 445 and retrofits | 475 | 7305 | Rate Constraint in lbs/MMBtu | FALSE | L | Annual | Generation | TWh | 0.021428 | 0.01161 | 0.0026493 | 0 | 0 | 0 | 0
IL Fac. Spec. - NOX Rate Summer v3.1, Unit 445 and retrofits | 475 | 7305 | Rate Constraint in lbs/MMBtu | FALSE | L | Annual | Qualifying Generation | TWh | 0.021428 | 0.01161 | 0.0026493 | 0 | 0 | 0 | 0
IL Fac. Spec. - NOX Rate Summer v3.1, Unit 445 and retrofits | 475 | 7305 | Rate Constraint in lbs/MMBtu | FALSE | L | Annual | Rate | lb/MWh | 1.0223 | 1.0223 | 1.0223 | 0 | 0 | 0 | 0
IL Fac. Spec. - NOX Rate Summer v3.1, Unit 445 and retrofits | 475 | 7305 | Rate Constraint in lbs/MMBtu | FALSE | L | Annual | Constraint Shadow Price | US2022$/Ton | 0 | 0 | 0 | 0 | 0 | 0 | 0
IL Fac. Spec. - NOX Rate Summer v3.1, Unit 446 and retrofits | 476 | 7305 | Rate Constraint in lbs/MMBtu | FALSE | L | Annual | Seasons Included | Seasons | Summer | Summer | Summer | Summer | Summer | Summer | Summer
IL Fac. Spec. - NOX Rate Summer v3.1, Unit 446 and retrofits | 476 | 7305 | Rate Constraint in lbs/MMBtu | FALSE | L | Annual | Standard NOX | lb/MMBtu | 0.25 | 0.25 | 0.25 | 0.25 | 0.25 | 0.25 | 0.25
IL Fac. Spec. - NOX Rate Summer v3.1, Unit 446 and retrofits | 476 | 7305 | Rate Constraint in lbs/MMBtu | FALSE | L | Annual | Emissions at Affected Plants NOX | Thousand Tons | 0.011118 | 0.0060242 | 0.0013746 | 0 | 0 | 0 | 0
IL Fac. Spec. - NOX Rate Summer v3.1, Unit 446 and retrofits | 476 | 7305 | Rate Constraint in lbs/MMBtu | FALSE | L | Annual | Allowances Purchased NOX | Thousand Tons | 0 | 0 | 0 | 0 | 0 | 0 | 0
IL Fac. Spec. - NOX Rate Summer v3.1, Unit 446 and retrofits | 476 | 7305 | Rate Constraint in lbs/MMBtu | FALSE | L | Annual | Allowances Sold NOX | Thousand Tons | 0 | 0 | 0 | 0 | 0 | 0 | 0
IL Fac. Spec. - NOX Rate Summer v3.1, Unit 446 and retrofits | 476 | 7305 | Rate Constraint in lbs/MMBtu | FALSE | L | Annual | Allowances Banked | Thousand Tons | 0 | 0 | 0 | 0 | 0 | 0 | 0
IL Fac. Spec. - NOX Rate Summer v3.1, Unit 446 and retrofits | 476 | 7305 | Rate Constraint in lbs/MMBtu | FALSE | L | Annual | Allowances Withdrawn (1:1) | Thousand Tons | 0 | 0 | 0 | 0 | 0 | 0 | 0
IL Fac. Spec. - NOX Rate Summer v3.1, Unit 446 and retrofits | 476 | 7305 | Rate Constraint in lbs/MMBtu | FALSE | L | Annual | Allowances Withdrawn (n:1) | Thousand Tons | 0 | 0 | 0 | 0 | 0 | 0 | 0
IL Fac. Spec. - NOX Rate Summer v3.1, Unit 446 and retrofits | 476 | 7305 | Rate Constraint in lbs/MMBtu | FALSE | L | Annual | Net Emissions Allowance Position | Thousand Tons | 0.011118 | 0.0060242 | 0.0013746 | 0 | 0 | 0 | 0
IL Fac. Spec. - NOX Rate Summer v3.1, Unit 446 and retrofits | 476 | 7305 | Rate Constraint in lbs/MMBtu | FALSE | L | Annual | Fuel Consumed | TBtu | 0.23024 | 0.12475 | 0.028466 | 0 | 0 | 0 | 0
IL Fac. Spec. - NOX Rate Summer v3.1, Unit 446 and retrofits | 476 | 7305 | Rate Constraint in lbs/MMBtu | FALSE | L | Annual | Rate | lb/MMBtu | 0.09658 | 0.09658 | 0.09658 | 0 | 0 | 0 | 0
IL Fac. Spec. - NOX Rate Summer v3.1, Unit 446 and retrofits | 476 | 7305 | Rate Constraint in lbs/MMBtu | FALSE | L | Annual | Generation | TWh | 0.021428 | 0.01161 | 0.0026493 | 0 | 0 | 0 | 0
IL Fac. Spec. - NOX Rate Summer v3.1, Unit 446 and retrofits | 476 | 7305 | Rate Constraint in lbs/MMBtu | FALSE | L | Annual | Qualifying Generation | TWh | 0.021428 | 0.01161 | 0.0026493 | 0 | 0 | 0 | 0
IL Fac. Spec. - NOX Rate Summer v3.1, Unit 446 and retrofits | 476 | 7305 | Rate Constraint in lbs/MMBtu | FALSE | L | Annual | Rate | lb/MWh | 1.0378 | 1.0378 | 1.0378 | 0 | 0 | 0 | 0
IL Fac. Spec. - NOX Rate Summer v3.1, Unit 446 and retrofits | 476 | 7305 | Rate Constraint in lbs/MMBtu | FALSE | L | Annual | Constraint Shadow Price | US2022$/Ton | 0 | 0 | 0 | 0 | 0 | 0 | 0
IL Fac. Spec. - NOX Rate Summer v3.1, Unit 447 and retrofits | 477 | 7305 | Rate Constraint in lbs/MMBtu | FALSE | L | Annual | Seasons Included | Seasons | Summer | Summer | Summer | Summer | Summer | Summer | Summer
IL Fac. Spec. - NOX Rate Summer v3.1, Unit 447 and retrofits | 477 | 7305 | Rate Constraint in lbs/MMBtu | FALSE | L | Annual | Standard NOX | lb/MMBtu | 0.25 | 0.25 | 0.25 | 0.25 | 0.25 | 0.25 | 0.25
IL Fac. Spec. - NOX Rate Summer v3.1, Unit 447 and retrofits | 477 | 7305 | Rate Constraint in lbs/MMBtu | FALSE | L | Annual | Emissions at Affected Plants NOX | Thousand Tons | 0.010939 | 0.0059269 | 0.0013524 | 0 | 0 | 0 | 0
IL Fac. Spec. - NOX Rate Summer v3.1, Unit 447 and retrofits | 477 | 7305 | Rate Constraint in lbs/MMBtu | FALSE | L | Annual | Allowances Purchased NOX | Thousand Tons | 0 | 0 | 0 | 0 | 0 | 0 | 0
IL Fac. Spec. - NOX Rate Summer v3.1, Unit 447 and retrofits | 477 | 7305 | Rate Constraint in lbs/MMBtu | FALSE | L | Annual | Allowances Sold NOX | Thousand Tons | 0 | 0 | 0 | 0 | 0 | 0 | 0
IL Fac. Spec. - NOX Rate Summer v3.1, Unit 447 and retrofits | 477 | 7305 | Rate Constraint in lbs/MMBtu | FALSE | L | Annual | Allowances Banked | Thousand Tons | 0 | 0 | 0 | 0 | 0 | 0 | 0
IL Fac. Spec. - NOX Rate Summer v3.1, Unit 447 and retrofits | 477 | 7305 | Rate Constraint in lbs/MMBtu | FALSE | L | Annual | Allowances Withdrawn (1:1) | Thousand Tons | 0 | 0 | 0 | 0 | 0 | 0 | 0
IL Fac. Spec. - NOX Rate Summer v3.1, Unit 447 and retrofits | 477 | 7305 | Rate Constraint in lbs/MMBtu | FALSE | L | Annual | Allowances Withdrawn (n:1) | Thousand Tons | 0 | 0 | 0 | 0 | 0 | 0 | 0
IL Fac. Spec. - NOX Rate Summer v3.1, Unit 447 and retrofits | 477 | 7305 | Rate Constraint in lbs/MMBtu | FALSE | L | Annual | Net Emissions Allowance Position | Thousand Tons | 0.010939 | 0.0059269 | 0.0013524 | 0 | 0 | 0 | 0
IL Fac. Spec. - NOX Rate Summer v3.1, Unit 447 and retrofits | 477 | 7305 | Rate Constraint in lbs/MMBtu | FALSE | L | Annual | Fuel Consumed | TBtu | 0.23024 | 0.12475 | 0.028466 | 0 | 0 | 0 | 0
IL Fac. Spec. - NOX Rate Summer v3.1, Unit 447 and retrofits | 477 | 7305 | Rate Constraint in lbs/MMBtu | FALSE | L | Annual | Rate | lb/MMBtu | 0.09502 | 0.09502 | 0.09502 | 0 | 0 | 0 | 0
IL Fac. Spec. - NOX Rate Summer v3.1, Unit 447 and retrofits | 477 | 7305 | Rate Constraint in lbs/MMBtu | FALSE | L | Annual | Generation | TWh | 0.021428 | 0.01161 | 0.0026493 | 0 | 0 | 0 | 0
IL Fac. Spec. - NOX Rate Summer v3.1, Unit 447 and retrofits | 477 | 7305 | Rate Constraint in lbs/MMBtu | FALSE | L | Annual | Qualifying Generation | TWh | 0.021428 | 0.01161 | 0.0026493 | 0 | 0 | 0 | 0
IL Fac. Spec. - NOX Rate Summer v3.1, Unit 447 and retrofits | 477 | 7305 | Rate Constraint in lbs/MMBtu | FALSE | L | Annual | Rate | lb/MWh | 1.021 | 1.021 | 1.021 | 0 | 0 | 0 | 0
IL Fac. Spec. - NOX Rate Summer v3.1, Unit 447 and retrofits | 477 | 7305 | Rate Constraint in lbs/MMBtu | FALSE | L | Annual | Constraint Shadow Price | US2022$/Ton | 0 | 0 | 0 | 0 | 0 | 0 | 0
IL Fac. Spec. - NOX Rate Summer v3.1, Unit 448 and retrofits | 478 | 7305 | Rate Constraint in lbs/MMBtu | FALSE | L | Annual | Seasons Included | Seasons | Summer | Summer | Summer | Summer | Summer | Summer | Summer
IL Fac. Spec. - NOX Rate Summer v3.1, Unit 448 and retrofits | 478 | 7305 | Rate Constraint in lbs/MMBtu | FALSE | L | Annual | Standard NOX | lb/MMBtu | 0.25 | 0.25 | 0.25 | 0.25 | 0.25 | 0.25 | 0.25
IL Fac. Spec. - NOX Rate Summer v3.1, Unit 448 and retrofits | 478 | 7305 | Rate Constraint in lbs/MMBtu | FALSE | L | Annual | Emissions at Affected Plants NOX | Thousand Tons | 0.010725 | 0.0058108 | 0.001326 | 0 | 0 | 0 | 0
IL Fac. Spec. - NOX Rate Summer v3.1, Unit 448 and retrofits | 478 | 7305 | Rate Constraint in lbs/MMBtu | FALSE | L | Annual | Allowances Purchased NOX | Thousand Tons | 0 | 0 | 0 | 0 | 0 | 0 | 0
IL Fac. Spec. - NOX Rate Summer v3.1, Unit 448 and retrofits | 478 | 7305 | Rate Constraint in lbs/MMBtu | FALSE | L | Annual | Allowances Sold NOX | Thousand Tons | 0 | 0 | 0 | 0 | 0 | 0 | 0
IL Fac. Spec. - NOX Rate Summer v3.1, Unit 448 and retrofits | 478 | 7305 | Rate Constraint in lbs/MMBtu | FALSE | L | Annual | Allowances Banked | Thousand Tons | 0 | 0 | 0 | 0 | 0 | 0 | 0
IL Fac. Spec. - NOX Rate Summer v3.1, Unit 448 and retrofits | 478 | 7305 | Rate Constraint in lbs/MMBtu | FALSE | L | Annual | Allowances Withdrawn (1:1) | Thousand Tons | 0 | 0 | 0 | 0 | 0 | 0 | 0
IL Fac. Spec. - NOX Rate Summer v3.1, Unit 448 and retrofits | 478 | 7305 | Rate Constraint in lbs/MMBtu | FALSE | L | Annual | Allowances Withdrawn (n:1) | Thousand Tons | 0 | 0 | 0 | 0 | 0 | 0 | 0
IL Fac. Spec. - NOX Rate Summer v3.1, Unit 448 and retrofits | 478 | 7305 | Rate Constraint in lbs/MMBtu | FALSE | L | Annual | Net Emissions Allowance Position | Thousand Tons | 0.010725 | 0.0058108 | 0.001326 | 0 | 0 | 0 | 0
IL Fac. Spec. - NOX Rate Summer v3.1, Unit 448 and retrofits | 478 | 7305 | Rate Constraint in lbs/MMBtu | FALSE | L | Annual | Fuel Consumed | TBtu | 0.23024 | 0.12475 | 0.028466 | 0 | 0 | 0 | 0
IL Fac. Spec. - NOX Rate Summer v3.1, Unit 448 and retrofits | 478 | 7305 | Rate Constraint in lbs/MMBtu | FALSE | L | Annual | Rate | lb/MMBtu | 0.09316 | 0.09316 | 0.09316 | 0 | 0 | 0 | 0
IL Fac. Spec. - NOX Rate Summer v3.1, Unit 448 and retrofits | 478 | 7305 | Rate Constraint in lbs/MMBtu | FALSE | L | Annual | Generation | TWh | 0.021428 | 0.01161 | 0.0026493 | 0 | 0 | 0 | 0
IL Fac. Spec. - NOX Rate Summer v3.1, Unit 448 and retrofits | 478 | 7305 | Rate Constraint in lbs/MMBtu | FALSE | L | Annual | Qualifying Generation | TWh | 0.021428 | 0.01161 | 0.0026493 | 0 | 0 | 0 | 0
IL Fac. Spec. - NOX Rate Summer v3.1, Unit 448 and retrofits | 478 | 7305 | Rate Constraint in lbs/MMBtu | FALSE | L | Annual | Rate | lb/MWh | 1.001 | 1.001 | 1.001 | 0 | 0 | 0 | 0
IL Fac. Spec. - NOX Rate Summer v3.1, Unit 448 and retrofits | 478 | 7305 | Rate Constraint in lbs/MMBtu | FALSE | L | Annual | Constraint Shadow Price | US2022$/Ton | 0 | 0 | 0 | 0 | 0 | 0 | 0
IL Fac. Spec. - NOX Rate Summer v3.1, Unit 449 and retrofits | 479 | 7305 | Rate Constraint in lbs/MMBtu | FALSE | L | Annual | Seasons Included | Seasons | Summer | Summer | Summer | Summer | Summer | Summer | Summer
IL Fac. Spec. - NOX Rate Summer v3.1, Unit 449 and retrofits | 479 | 7305 | Rate Constraint in lbs/MMBtu | FALSE | L | Annual | Standard NOX | lb/MMBtu | 0.25 | 0.25 | 0.25 | 0.25 | 0.25 | 0.25 | 0.25
IL Fac. Spec. - NOX Rate Summer v3.1, Unit 449 and retrofits | 479 | 7305 | Rate Constraint in lbs/MMBtu | FALSE | L | Annual | Emissions at Affected Plants NOX | Thousand Tons | 0.0020036 | 0.0010856 | 0.00024772 | 0 | 0 | 0 | 0
IL Fac. Spec. - NOX Rate Summer v3.1, Unit 449 and retrofits | 479 | 7305 | Rate Constraint in lbs/MMBtu | FALSE | L | Annual | Allowances Purchased NOX | Thousand Tons | 0 | 0 | 0 | 0 | 0 | 0 | 0
IL Fac. Spec. - NOX Rate Summer v3.1, Unit 449 and retrofits | 479 | 7305 | Rate Constraint in lbs/MMBtu | FALSE | L | Annual | Allowances Sold NOX | Thousand Tons | 0 | 0 | 0 | 0 | 0 | 0 | 0
IL Fac. Spec. - NOX Rate Summer v3.1, Unit 449 and retrofits | 479 | 7305 | Rate Constraint in lbs/MMBtu | FALSE | L | Annual | Allowances Banked | Thousand Tons | 0 | 0 | 0 | 0 | 0 | 0 | 0
IL Fac. Spec. - NOX Rate Summer v3.1, Unit 449 and retrofits | 479 | 7305 | Rate Constraint in lbs/MMBtu | FALSE | L | Annual | Allowances Withdrawn (1:1) | Thousand Tons | 0 | 0 | 0 | 0 | 0 | 0 | 0
IL Fac. Spec. - NOX Rate Summer v3.1, Unit 449 and retrofits | 479 | 7305 | Rate Constraint in lbs/MMBtu | FALSE | L | Annual | Allowances Withdrawn (n:1) | Thousand Tons | 0 | 0 | 0 | 0 | 0 | 0 | 0
IL Fac. Spec. - NOX Rate Summer v3.1, Unit 449 and retrofits | 479 | 7305 | Rate Constraint in lbs/MMBtu | FALSE | L | Annual | Net Emissions Allowance Position | Thousand Tons | 0.0020036 | 0.0010856 | 0.00024772 | 0 | 0 | 0 | 0
IL Fac. Spec. - NOX Rate Summer v3.1, Unit 449 and retrofits | 479 | 7305 | Rate Constraint in lbs/MMBtu | FALSE | L | Annual | Fuel Consumed | TBtu | 0.18315 | 0.099233 | 0.022644 | 0 | 0 | 0 | 0
IL Fac. Spec. - NOX Rate Summer v3.1, Unit 449 and retrofits | 479 | 7305 | Rate Constraint in lbs/MMBtu | FALSE | L | Annual | Rate | lb/MMBtu | 0.02188 | 0.02188 | 0.02188 | 0 | 0 | 0 | 0
IL Fac. Spec. - NOX Rate Summer v3.1, Unit 449 and retrofits | 479 | 7305 | Rate Constraint in lbs/MMBtu | FALSE | L | Annual | Generation | TWh | 0.017045 | 0.0092352 | 0.0021074 | 0 | 0 | 0 | 0
IL Fac. Spec. - NOX Rate Summer v3.1, Unit 449 and retrofits | 479 | 7305 | Rate Constraint in lbs/MMBtu | FALSE | L | Annual | Qualifying Generation | TWh | 0.017045 | 0.0092352 | 0.0021074 | 0 | 0 | 0 | 0
IL Fac. Spec. - NOX Rate Summer v3.1, Unit 449 and retrofits | 479 | 7305 | Rate Constraint in lbs/MMBtu | FALSE | L | Annual | Rate | lb/MWh | 0.2351 | 0.2351 | 0.2351 | 0 | 0 | 0 | 0
IL Fac. Spec. - NOX Rate Summer v3.1, Unit 449 and retrofits | 479 | 7305 | Rate Constraint in lbs/MMBtu | FALSE | L | Annual | Constraint Shadow Price | US2022$/Ton | 0 | 0 | 0 | 0 | 0 | 0 | 0
IL Fac. Spec. - NOX Rate Summer v3.1, Unit 450 and retrofits | 480 | 7305 | Rate Constraint in lbs/MMBtu | FALSE | L | Annual | Seasons Included | Seasons | Summer | Summer | Summer | Summer | Summer | Summer | Summer
IL Fac. Spec. - NOX Rate Summer v3.1, Unit 450 and retrofits | 480 | 7305 | Rate Constraint in lbs/MMBtu | FALSE | L | Annual | Standard NOX | lb/MMBtu | 0.25 | 0.25 | 0.25 | 0.25 | 0.25 | 0.25 | 0.25
IL Fac. Spec. - NOX Rate Summer v3.1, Unit 450 and retrofits | 480 | 7305 | Rate Constraint in lbs/MMBtu | FALSE | L | Annual | Emissions at Affected Plants NOX | Thousand Tons | 0.0031318 | 0.0016969 | 0.00038721 | 0 | 0 | 0 | 0
IL Fac. Spec. - NOX Rate Summer v3.1, Unit 450 and retrofits | 480 | 7305 | Rate Constraint in lbs/MMBtu | FALSE | L | Annual | Allowances Purchased NOX | Thousand Tons | 0 | 0 | 0 | 0 | 0 | 0 | 0
IL Fac. Spec. - NOX Rate Summer v3.1, Unit 450 and retrofits | 480 | 7305 | Rate Constraint in lbs/MMBtu | FALSE | L | Annual | Allowances Sold NOX | Thousand Tons | 0 | 0 | 0 | 0 | 0 | 0 | 0
IL Fac. Spec. - NOX Rate Summer v3.1, Unit 450 and retrofits | 480 | 7305 | Rate Constraint in lbs/MMBtu | FALSE | L | Annual | Allowances Banked | Thousand Tons | 0 | 0 | 0 | 0 | 0 | 0 | 0
IL Fac. Spec. - NOX Rate Summer v3.1, Unit 450 and retrofits | 480 | 7305 | Rate Constraint in lbs/MMBtu | FALSE | L | Annual | Allowances Withdrawn (1:1) | Thousand Tons | 0 | 0 | 0 | 0 | 0 | 0 | 0
IL Fac. Spec. - NOX Rate Summer v3.1, Unit 450 and retrofits | 480 | 7305 | Rate Constraint in lbs/MMBtu | FALSE | L | Annual | Allowances Withdrawn (n:1) | Thousand Tons | 0 | 0 | 0 | 0 | 0 | 0 | 0
IL Fac. Spec. - NOX Rate Summer v3.1, Unit 450 and retrofits | 480 | 7305 | Rate Constraint in lbs/MMBtu | FALSE | L | Annual | Net Emissions Allowance Position | Thousand Tons | 0.0031318 | 0.0016969 | 0.00038721 | 0 | 0 | 0 | 0
IL Fac. Spec. - NOX Rate Summer v3.1, Unit 450 and retrofits | 480 | 7305 | Rate Constraint in lbs/MMBtu | FALSE | L | Annual | Fuel Consumed | TBtu | 0.18315 | 0.099233 | 0.022644 | 0 | 0 | 0 | 0
IL Fac. Spec. - NOX Rate Summer v3.1, Unit 450 and retrofits | 480 | 7305 | Rate Constraint in lbs/MMBtu | FALSE | L | Annual | Rate | lb/MMBtu | 0.0342 | 0.0342 | 0.0342 | 0 | 0 | 0 | 0
IL Fac. Spec. - NOX Rate Summer v3.1, Unit 450 and retrofits | 480 | 7305 | Rate Constraint in lbs/MMBtu | FALSE | L | Annual | Generation | TWh | 0.017045 | 0.0092352 | 0.0021074 | 0 | 0 | 0 | 0
IL Fac. Spec. - NOX Rate Summer v3.1, Unit 450 and retrofits | 480 | 7305 | Rate Constraint in lbs/MMBtu | FALSE | L | Annual | Qualifying Generation | TWh | 0.017045 | 0.0092352 | 0.0021074 | 0 | 0 | 0 | 0
IL Fac. Spec. - NOX Rate Summer v3.1, Unit 450 and retrofits | 480 | 7305 | Rate Constraint in lbs/MMBtu | FALSE | L | Annual | Rate | lb/MWh | 0.36748 | 0.36748 | 0.36748 | 0 | 0 | 0 | 0
IL Fac. Spec. - NOX Rate Summer v3.1, Unit 450 and retrofits | 480 | 7305 | Rate Constraint in lbs/MMBtu | FALSE | L | Annual | Constraint Shadow Price | US2022$/Ton | 0 | 0 | 0 | 0 | 0 | 0 | 0
IL Fac. Spec. - NOX Rate Summer v3.1, Unit 451 and retrofits | 481 | 7305 | Rate Constraint in lbs/MMBtu | FALSE | L | Annual | Seasons Included | Seasons | Summer | Summer | Summer | Summer | Summer | Summer | Summer
IL Fac. Spec. - NOX Rate Summer v3.1, Unit 451 and retrofits | 481 | 7305 | Rate Constraint in lbs/MMBtu | FALSE | L | Annual | Standard NOX | lb/MMBtu | 0.25 | 0.25 | 0.25 | 0.25 | 0.25 | 0.25 | 0.25
IL Fac. Spec. - NOX Rate Summer v3.1, Unit 451 and retrofits | 481 | 7305 | Rate Constraint in lbs/MMBtu | FALSE | L | Annual | Emissions at Affected Plants NOX | Thousand Tons | 0.0026172 | 0.001418 | 0.00032358 | 0 | 0 | 0 | 0
IL Fac. Spec. - NOX Rate Summer v3.1, Unit 451 and retrofits | 481 | 7305 | Rate Constraint in lbs/MMBtu | FALSE | L | Annual | Allowances Purchased NOX | Thousand Tons | 0 | 0 | 0 | 0 | 0 | 0 | 0
IL Fac. Spec. - NOX Rate Summer v3.1, Unit 451 and retrofits | 481 | 7305 | Rate Constraint in lbs/MMBtu | FALSE | L | Annual | Allowances Sold NOX | Thousand Tons | 0 | 0 | 0 | 0 | 0 | 0 | 0
IL Fac. Spec. - NOX Rate Summer v3.1, Unit 451 and retrofits | 481 | 7305 | Rate Constraint in lbs/MMBtu | FALSE | L | Annual | Allowances Banked | Thousand Tons | 0 | 0 | 0 | 0 | 0 | 0 | 0
IL Fac. Spec. - NOX Rate Summer v3.1, Unit 451 and retrofits | 481 | 7305 | Rate Constraint in lbs/MMBtu | FALSE | L | Annual | Allowances Withdrawn (1:1) | Thousand Tons | 0 | 0 | 0 | 0 | 0 | 0 | 0
IL Fac. Spec. - NOX Rate Summer v3.1, Unit 451 and retrofits | 481 | 7305 | Rate Constraint in lbs/MMBtu | FALSE | L | Annual | Allowances Withdrawn (n:1) | Thousand Tons | 0 | 0 | 0 | 0 | 0 | 0 | 0
IL Fac. Spec. - NOX Rate Summer v3.1, Unit 451 and retrofits | 481 | 7305 | Rate Constraint in lbs/MMBtu | FALSE | L | Annual | Net Emissions Allowance Position | Thousand Tons | 0.0026172 | 0.001418 | 0.00032358 | 0 | 0 | 0 | 0
IL Fac. Spec. - NOX Rate Summer v3.1, Unit 451 and retrofits | 481 | 7305 | Rate Constraint in lbs/MMBtu | FALSE | L | Annual | Fuel Consumed | TBtu | 0.18315 | 0.099233 | 0.022644 | 0 | 0 | 0 | 0
IL Fac. Spec. - NOX Rate Summer v3.1, Unit 451 and retrofits | 481 | 7305 | Rate Constraint in lbs/MMBtu | FALSE | L | Annual | Rate | lb/MMBtu | 0.02858 | 0.02858 | 0.02858 | 0 | 0 | 0 | 0
IL Fac. Spec. - NOX Rate Summer v3.1, Unit 451 and retrofits | 481 | 7305 | Rate Constraint in lbs/MMBtu | FALSE | L | Annual | Generation | TWh | 0.017045 | 0.0092352 | 0.0021074 | 0 | 0 | 0 | 0
IL Fac. Spec. - NOX Rate Summer v3.1, Unit 451 and retrofits | 481 | 7305 | Rate Constraint in lbs/MMBtu | FALSE | L | Annual | Qualifying Generation | TWh | 0.017045 | 0.0092352 | 0.0021074 | 0 | 0 | 0 | 0
IL Fac. Spec. - NOX Rate Summer v3.1, Unit 451 and retrofits | 481 | 7305 | Rate Constraint in lbs/MMBtu | FALSE | L | Annual | Rate | lb/MWh | 0.30709 | 0.30709 | 0.30709 | 0 | 0 | 0 | 0
IL Fac. Spec. - NOX Rate Summer v3.1, Unit 451 and retrofits | 481 | 7305 | Rate Constraint in lbs/MMBtu | FALSE | L | Annual | Constraint Shadow Price | US2022$/Ton | 0 | 0 | 0 | 0 | 0 | 0 | 0
IL Fac. Spec. - NOX Rate Summer v3.1, Unit 452 and retrofits | 482 | 7305 | Rate Constraint in lbs/MMBtu | FALSE | L | Annual | Seasons Included | Seasons | Summer | Summer | Summer | Summer | Summer | Summer | Summer
IL Fac. Spec. - NOX Rate Summer v3.1, Unit 452 and retrofits | 482 | 7305 | Rate Constraint in lbs/MMBtu | FALSE | L | Annual | Standard NOX | lb/MMBtu | 0.25 | 0.25 | 0.25 | 0.25 | 0.25 | 0.25 | 0.25
IL Fac. Spec. - NOX Rate Summer v3.1, Unit 452 and retrofits | 482 | 7305 | Rate Constraint in lbs/MMBtu | FALSE | L | Annual | Emissions at Affected Plants NOX | Thousand Tons | 0.0031575 | 0.0017108 | 0.00039038 | 0 | 0 | 0 | 0
IL Fac. Spec. - NOX Rate Summer v3.1, Unit 452 and retrofits | 482 | 7305 | Rate Constraint in lbs/MMBtu | FALSE | L | Annual | Allowances Purchased NOX | Thousand Tons | 0 | 0 | 0 | 0 | 0 | 0 | 0
IL Fac. Spec. - NOX Rate Summer v3.1, Unit 452 and retrofits | 482 | 7305 | Rate Constraint in lbs/MMBtu | FALSE | L | Annual | Allowances Sold NOX | Thousand Tons | 0 | 0 | 0 | 0 | 0 | 0 | 0
IL Fac. Spec. - NOX Rate Summer v3.1, Unit 452 and retrofits | 482 | 7305 | Rate Constraint in lbs/MMBtu | FALSE | L | Annual | Allowances Banked | Thousand Tons | 0 | 0 | 0 | 0 | 0 | 0 | 0
IL Fac. Spec. - NOX Rate Summer v3.1, Unit 452 and retrofits | 482 | 7305 | Rate Constraint in lbs/MMBtu | FALSE | L | Annual | Allowances Withdrawn (1:1) | Thousand Tons | 0 | 0 | 0 | 0 | 0 | 0 | 0
IL Fac. Spec. - NOX Rate Summer v3.1, Unit 452 and retrofits | 482 | 7305 | Rate Constraint in lbs/MMBtu | FALSE | L | Annual | Allowances Withdrawn (n:1) | Thousand Tons | 0 | 0 | 0 | 0 | 0 | 0 | 0
IL Fac. Spec. - NOX Rate Summer v3.1, Unit 452 and retrofits | 482 | 7305 | Rate Constraint in lbs/MMBtu | FALSE | L | Annual | Net Emissions Allowance Position | Thousand Tons | 0.0031575 | 0.0017108 | 0.00039038 | 0 | 0 | 0 | 0
IL Fac. Spec. - NOX Rate Summer v3.1, Unit 452 and retrofits | 482 | 7305 | Rate Constraint in lbs/MMBtu | FALSE | L | Annual | Fuel Consumed | TBtu | 0.18315 | 0.099233 | 0.022644 | 0 | 0 | 0 | 0
IL Fac. Spec. - NOX Rate Summer v3.1, Unit 452 and retrofits | 482 | 7305 | Rate Constraint in lbs/MMBtu | FALSE | L | Annual | Rate | lb/MMBtu | 0.03448 | 0.03448 | 0.03448 | 0 | 0 | 0 | 0
IL Fac. Spec. - NOX Rate Summer v3.1, Unit 452 and retrofits | 482 | 7305 | Rate Constraint in lbs/MMBtu | FALSE | L | Annual | Generation | TWh | 0.017045 | 0.0092352 | 0.0021074 | 0 | 0 | 0 | 0
IL Fac. Spec. - NOX Rate Summer v3.1, Unit 452 and retrofits | 482 | 7305 | Rate Constraint in lbs/MMBtu | FALSE | L | Annual | Qualifying Generation | TWh | 0.017045 | 0.0092352 | 0.0021074 | 0 | 0 | 0 | 0
IL Fac. Spec. - NOX Rate Summer v3.1, Unit 452 and retrofits | 482 | 7305 | Rate Constraint in lbs/MMBtu | FALSE | L | Annual | Rate | lb/MWh | 0.37049 | 0.37049 | 0.37049 | 0 | 0 | 0 | 0
IL Fac. Spec. - NOX Rate Summer v3.1, Unit 452 and retrofits | 482 | 7305 | Rate Constraint in lbs/MMBtu | FALSE | L | Annual | Constraint Shadow Price | US2022$/Ton | 0 | 0 | 0 | 0 | 0 | 0 | 0
IL Fac. Spec. - NOX Rate Summer v3.1, Unit 453 and retrofits | 483 | 7305 | Rate Constraint in lbs/MMBtu | FALSE | L | Annual | Seasons Included | Seasons | Summer | Summer | Summer | Summer | Summer | Summer | Summer
IL Fac. Spec. - NOX Rate Summer v3.1, Unit 453 and retrofits | 483 | 7305 | Rate Constraint in lbs/MMBtu | FALSE | L | Annual | Standard NOX | lb/MMBtu | 0.25 | 0.25 | 0.25 | 0.25 | 0.25 | 0.25 | 0.25
IL Fac. Spec. - NOX Rate Summer v3.1, Unit 453 and retrofits | 483 | 7305 | Rate Constraint in lbs/MMBtu | FALSE | L | Annual | Emissions at Affected Plants NOX | Thousand Tons | 8.1328e-05 | 8.1328e-05 | 0 | 0 | 0 | 0 | 0
IL Fac. Spec. - NOX Rate Summer v3.1, Unit 453 and retrofits | 483 | 7305 | Rate Constraint in lbs/MMBtu | FALSE | L | Annual | Allowances Purchased NOX | Thousand Tons | 0 | 0 | 0 | 0 | 0 | 0 | 0
IL Fac. Spec. - NOX Rate Summer v3.1, Unit 453 and retrofits | 483 | 7305 | Rate Constraint in lbs/MMBtu | FALSE | L | Annual | Allowances Sold NOX | Thousand Tons | 0 | 0 | 0 | 0 | 0 | 0 | 0
IL Fac. Spec. - NOX Rate Summer v3.1, Unit 453 and retrofits | 483 | 7305 | Rate Constraint in lbs/MMBtu | FALSE | L | Annual | Allowances Banked | Thousand Tons | 0 | 0 | 0 | 0 | 0 | 0 | 0
IL Fac. Spec. - NOX Rate Summer v3.1, Unit 453 and retrofits | 483 | 7305 | Rate Constraint in lbs/MMBtu | FALSE | L | Annual | Allowances Withdrawn (1:1) | Thousand Tons | 0 | 0 | 0 | 0 | 0 | 0 | 0
IL Fac. Spec. - NOX Rate Summer v3.1, Unit 453 and retrofits | 483 | 7305 | Rate Constraint in lbs/MMBtu | FALSE | L | Annual | Allowances Withdrawn (n:1) | Thousand Tons | 0 | 0 | 0 | 0 | 0 | 0 | 0
IL Fac. Spec. - NOX Rate Summer v3.1, Unit 453 and retrofits | 483 | 7305 | Rate Constraint in lbs/MMBtu | FALSE | L | Annual | Net Emissions Allowance Position | Thousand Tons | 8.1328e-05 | 8.1328e-05 | 0 | 0 | 0 | 0 | 0
IL Fac. Spec. - NOX Rate Summer v3.1, Unit 453 and retrofits | 483 | 7305 | Rate Constraint in lbs/MMBtu | FALSE | L | Annual | Fuel Consumed | TBtu | 0.006957 | 0.006957 | 0 | 0 | 0 | 0 | 0
IL Fac. Spec. - NOX Rate Summer v3.1, Unit 453 and retrofits | 483 | 7305 | Rate Constraint in lbs/MMBtu | FALSE | L | Annual | Rate | lb/MMBtu | 0.02338 | 0.02338 | 0 | 0 | 0 | 0 | 0
IL Fac. Spec. - NOX Rate Summer v3.1, Unit 453 and retrofits | 483 | 7305 | Rate Constraint in lbs/MMBtu | FALSE | L | Annual | Generation | TWh | 0.00051599 | 0.00051599 | 0 | 0 | 0 | 0 | 0
IL Fac. Spec. - NOX Rate Summer v3.1, Unit 453 and retrofits | 483 | 7305 | Rate Constraint in lbs/MMBtu | FALSE | L | Annual | Qualifying Generation | TWh | 0.00051599 | 0.00051599 | 0 | 0 | 0 | 0 | 0
IL Fac. Spec. - NOX Rate Summer v3.1, Unit 453 and retrofits | 483 | 7305 | Rate Constraint in lbs/MMBtu | FALSE | L | Annual | Rate | lb/MWh | 0.31523 | 0.31523 | 0 | 0 | 0 | 0 | 0
IL Fac. Spec. - NOX Rate Summer v3.1, Unit 453 and retrofits | 483 | 7305 | Rate Constraint in lbs/MMBtu | FALSE | L | Annual | Constraint Shadow Price | US2022$/Ton | 0 | 0 | 0 | 0 | 0 | 0 | 0
IL Fac. Spec. - NOX Rate Summer v3.1, Unit 454 and retrofits | 484 | 7305 | Rate Constraint in lbs/MMBtu | FALSE | L | Annual | Seasons Included | Seasons | Summer | Summer | Summer | Summer | Summer | Summer | Summer
IL Fac. Spec. - NOX Rate Summer v3.1, Unit 454 and retrofits | 484 | 7305 | Rate Constraint in lbs/MMBtu | FALSE | L | Annual | Standard NOX | lb/MMBtu | 0.25 | 0.25 | 0.25 | 0.25 | 0.25 | 0.25 | 0.25
IL Fac. Spec. - NOX Rate Summer v3.1, Unit 454 and retrofits | 484 | 7305 | Rate Constraint in lbs/MMBtu | FALSE | L | Annual | Emissions at Affected Plants NOX | Thousand Tons | 6.217e-05 | 6.217e-05 | 0 | 0 | 0 | 0 | 0
IL Fac. Spec. - NOX Rate Summer v3.1, Unit 454 and retrofits | 484 | 7305 | Rate Constraint in lbs/MMBtu | FALSE | L | Annual | Allowances Purchased NOX | Thousand Tons | 0 | 0 | 0 | 0 | 0 | 0 | 0
IL Fac. Spec. - NOX Rate Summer v3.1, Unit 454 and retrofits | 484 | 7305 | Rate Constraint in lbs/MMBtu | FALSE | L | Annual | Allowances Sold NOX | Thousand Tons | 0 | 0 | 0 | 0 | 0 | 0 | 0
IL Fac. Spec. - NOX Rate Summer v3.1, Unit 454 and retrofits | 484 | 7305 | Rate Constraint in lbs/MMBtu | FALSE | L | Annual | Allowances Banked | Thousand Tons | 0 | 0 | 0 | 0 | 0 | 0 | 0
IL Fac. Spec. - NOX Rate Summer v3.1, Unit 454 and retrofits | 484 | 7305 | Rate Constraint in lbs/MMBtu | FALSE | L | Annual | Allowances Withdrawn (1:1) | Thousand Tons | 0 | 0 | 0 | 0 | 0 | 0 | 0
IL Fac. Spec. - NOX Rate Summer v3.1, Unit 454 and retrofits | 484 | 7305 | Rate Constraint in lbs/MMBtu | FALSE | L | Annual | Allowances Withdrawn (n:1) | Thousand Tons | 0 | 0 | 0 | 0 | 0 | 0 | 0
IL Fac. Spec. - NOX Rate Summer v3.1, Unit 454 and retrofits | 484 | 7305 | Rate Constraint in lbs/MMBtu | FALSE | L | Annual | Net Emissions Allowance Position | Thousand Tons | 6.217e-05 | 6.217e-05 | 0 | 0 | 0 | 0 | 0
IL Fac. Spec. - NOX Rate Summer v3.1, Unit 454 and retrofits | 484 | 7305 | Rate Constraint in lbs/MMBtu | FALSE | L | Annual | Fuel Consumed | TBtu | 0.0069581 | 0.0069581 | 0 | 0 | 0 | 0 | 0
IL Fac. Spec. - NOX Rate Summer v3.1, Unit 454 and retrofits | 484 | 7305 | Rate Constraint in lbs/MMBtu | FALSE | L | Annual | Rate | lb/MMBtu | 0.01787 | 0.01787 | 0 | 0 | 0 | 0 | 0
IL Fac. Spec. - NOX Rate Summer v3.1, Unit 454 and retrofits | 484 | 7305 | Rate Constraint in lbs/MMBtu | FALSE | L | Annual | Generation | TWh | 0.00051599 | 0.00051599 | 0 | 0 | 0 | 0 | 0
IL Fac. Spec. - NOX Rate Summer v3.1, Unit 454 and retrofits | 484 | 7305 | Rate Constraint in lbs/MMBtu | FALSE | L | Annual | Qualifying Generation | TWh | 0.00051599 | 0.00051599 | 0 | 0 | 0 | 0 | 0
IL Fac. Spec. - NOX Rate Summer v3.1, Unit 454 and retrofits | 484 | 7305 | Rate Constraint in lbs/MMBtu | FALSE | L | Annual | Rate | lb/MWh | 0.24098 | 0.24098 | 0 | 0 | 0 | 0 | 0
IL Fac. Spec. - NOX Rate Summer v3.1, Unit 454 and retrofits | 484 | 7305 | Rate Constraint in lbs/MMBtu | FALSE | L | Annual | Constraint Shadow Price | US2022$/Ton | 0 | 0 | 0 | 0 | 0 | 0 | 0
IL Fac. Spec. - NOX Rate Summer v3.1, Unit 455 and retrofits | 485 | 7305 | Rate Constraint in lbs/MMBtu | FALSE | L | Annual | Seasons Included | Seasons | Summer | Summer | Summer | Summer | Summer | Summer | Summer
IL Fac. Spec. - NOX Rate Summer v3.1, Unit 455 and retrofits | 485 | 7305 | Rate Constraint in lbs/MMBtu | FALSE | L | Annual | Standard NOX | lb/MMBtu | 0.25 | 0.25 | 0.25 | 0.25 | 0.25 | 0.25 | 0.25
IL Fac. Spec. - NOX Rate Summer v3.1, Unit 455 and retrofits | 485 | 7305 | Rate Constraint in lbs/MMBtu | FALSE | L | Annual | Emissions at Affected Plants NOX | Thousand Tons | 6.3771e-05 | 6.3771e-05 | 0 | 0 | 0 | 0 | 0
IL Fac. Spec. - NOX Rate Summer v3.1, Unit 455 and retrofits | 485 | 7305 | Rate Constraint in lbs/MMBtu | FALSE | L | Annual | Allowances Purchased NOX | Thousand Tons | 0 | 0 | 0 | 0 | 0 | 0 | 0
IL Fac. Spec. - NOX Rate Summer v3.1, Unit 455 and retrofits | 485 | 7305 | Rate Constraint in lbs/MMBtu | FALSE | L | Annual | Allowances Sold NOX | Thousand Tons | 0 | 0 | 0 | 0 | 0 | 0 | 0
IL Fac. Spec. - NOX Rate Summer v3.1, Unit 455 and retrofits | 485 | 7305 | Rate Constraint in lbs/MMBtu | FALSE | L | Annual | Allowances Banked | Thousand Tons | 0 | 0 | 0 | 0 | 0 | 0 | 0
IL Fac. Spec. - NOX Rate Summer v3.1, Unit 455 and retrofits | 485 | 7305 | Rate Constraint in lbs/MMBtu | FALSE | L | Annual | Allowances Withdrawn (1:1) | Thousand Tons | 0 | 0 | 0 | 0 | 0 | 0 | 0
IL Fac. Spec. - NOX Rate Summer v3.1, Unit 455 and retrofits | 485 | 7305 | Rate Constraint in lbs/MMBtu | FALSE | L | Annual | Allowances Withdrawn (n:1) | Thousand Tons | 0 | 0 | 0 | 0 | 0 | 0 | 0
IL Fac. Spec. - NOX Rate Summer v3.1, Unit 455 and retrofits | 485 | 7305 | Rate Constraint in lbs/MMBtu | FALSE | L | Annual | Net Emissions Allowance Position | Thousand Tons | 6.3771e-05 | 6.3771e-05 | 0 | 0 | 0 | 0 | 0
IL Fac. Spec. - NOX Rate Summer v3.1, Unit 455 and retrofits | 485 | 7305 | Rate Constraint in lbs/MMBtu | FALSE | L | Annual | Fuel Consumed | TBtu | 0.0069581 | 0.0069581 | 0 | 0 | 0 | 0 | 0
IL Fac. Spec. - NOX Rate Summer v3.1, Unit 455 and retrofits | 485 | 7305 | Rate Constraint in lbs/MMBtu | FALSE | L | Annual | Rate | lb/MMBtu | 0.01833 | 0.01833 | 0 | 0 | 0 | 0 | 0
IL Fac. Spec. - NOX Rate Summer v3.1, Unit 455 and retrofits | 485 | 7305 | Rate Constraint in lbs/MMBtu | FALSE | L | Annual | Generation | TWh | 0.00051599 | 0.00051599 | 0 | 0 | 0 | 0 | 0
IL Fac. Spec. - NOX Rate Summer v3.1, Unit 455 and retrofits | 485 | 7305 | Rate Constraint in lbs/MMBtu | FALSE | L | Annual | Qualifying Generation | TWh | 0.00051599 | 0.00051599 | 0 | 0 | 0 | 0 | 0
IL Fac. Spec. - NOX Rate Summer v3.1, Unit 455 and retrofits | 485 | 7305 | Rate Constraint in lbs/MMBtu | FALSE | L | Annual | Rate | lb/MWh | 0.24718 | 0.24718 | 0 | 0 | 0 | 0 | 0
IL Fac. Spec. - NOX Rate Summer v3.1, Unit 455 and retrofits | 485 | 7305 | Rate Constraint in lbs/MMBtu | FALSE | L | Annual | Constraint Shadow Price | US2022$/Ton | 0 | 0 | 0 | 0 | 0 | 0 | 0
IL Fac. Spec. - NOX Rate Summer v3.1, Unit 456 and retrofits | 486 | 7305 | Rate Constraint in lbs/MMBtu | FALSE | L | Annual | Seasons Included | Seasons | Summer | Summer | Summer | Summer | Summer | Summer | Summer
IL Fac. Spec. - NOX Rate Summer v3.1, Unit 456 and retrofits | 486 | 7305 | Rate Constraint in lbs/MMBtu | FALSE | L | Annual | Standard NOX | lb/MMBtu | 0.25 | 0.25 | 0.25 | 0.25 | 0.25 | 0.25 | 0.25
IL Fac. Spec. - NOX Rate Summer v3.1, Unit 456 and retrofits | 486 | 7305 | Rate Constraint in lbs/MMBtu | FALSE | L | Annual | Emissions at Affected Plants NOX | Thousand Tons | 8.054e-05 | 8.054e-05 | 0 | 0 | 0 | 0 | 0
IL Fac. Spec. - NOX Rate Summer v3.1, Unit 456 and retrofits | 486 | 7305 | Rate Constraint in lbs/MMBtu | FALSE | L | Annual | Allowances Purchased NOX | Thousand Tons | 0 | 0 | 0 | 0 | 0 | 0 | 0
IL Fac. Spec. - NOX Rate Summer v3.1, Unit 456 and retrofits | 486 | 7305 | Rate Constraint in lbs/MMBtu | FALSE | L | Annual | Allowances Sold NOX | Thousand Tons | 0 | 0 | 0 | 0 | 0 | 0 | 0
IL Fac. Spec. - NOX Rate Summer v3.1, Unit 456 and retrofits | 486 | 7305 | Rate Constraint in lbs/MMBtu | FALSE | L | Annual | Allowances Banked | Thousand Tons | 0 | 0 | 0 | 0 | 0 | 0 | 0
IL Fac. Spec. - NOX Rate Summer v3.1, Unit 456 and retrofits | 486 | 7305 | Rate Constraint in lbs/MMBtu | FALSE | L | Annual | Allowances Withdrawn (1:1) | Thousand Tons | 0 | 0 | 0 | 0 | 0 | 0 | 0
IL Fac. Spec. - NOX Rate Summer v3.1, Unit 456 and retrofits | 486 | 7305 | Rate Constraint in lbs/MMBtu | FALSE | L | Annual | Allowances Withdrawn (n:1) | Thousand Tons | 0 | 0 | 0 | 0 | 0 | 0 | 0
IL Fac. Spec. - NOX Rate Summer v3.1, Unit 456 and retrofits | 486 | 7305 | Rate Constraint in lbs/MMBtu | FALSE | L | Annual | Net Emissions Allowance Position | Thousand Tons | 8.054e-05 | 8.054e-05 | 0 | 0 | 0 | 0 | 0
IL Fac. Spec. - NOX Rate Summer v3.1, Unit 456 and retrofits | 486 | 7305 | Rate Constraint in lbs/MMBtu | FALSE | L | Annual | Fuel Consumed | TBtu | 0.0069581 | 0.0069581 | 0 | 0 | 0 | 0 | 0
IL Fac. Spec. - NOX Rate Summer v3.1, Unit 456 and retrofits | 486 | 7305 | Rate Constraint in lbs/MMBtu | FALSE | L | Annual | Rate | lb/MMBtu | 0.02315 | 0.02315 | 0 | 0 | 0 | 0 | 0
IL Fac. Spec. - NOX Rate Summer v3.1, Unit 456 and retrofits | 486 | 7305 | Rate Constraint in lbs/MMBtu | FALSE | L | Annual | Generation | TWh | 0.00051599 | 0.00051599 | 0 | 0 | 0 | 0 | 0
IL Fac. Spec. - NOX Rate Summer v3.1, Unit 456 and retrofits | 486 | 7305 | Rate Constraint in lbs/MMBtu | FALSE | L | Annual | Qualifying Generation | TWh | 0.00051599 | 0.00051599 | 0 | 0 | 0 | 0 | 0
IL Fac. Spec. - NOX Rate Summer v3.1, Unit 456 and retrofits | 486 | 7305 | Rate Constraint in lbs/MMBtu | FALSE | L | Annual | Rate | lb/MWh | 0.31218 | 0.31218 | 0 | 0 | 0 | 0 | 0
IL Fac. Spec. - NOX Rate Summer v3.1, Unit 456 and retrofits | 486 | 7305 | Rate Constraint in lbs/MMBtu | FALSE | L | Annual | Constraint Shadow Price | US2022$/Ton | 0 | 0 | 0 | 0 | 0 | 0 | 0
IL Fac. Spec. - NOX Rate Summer v3.1, Unit 457 and retrofits | 487 | 7305 | Rate Constraint in lbs/MMBtu | FALSE | L | Annual | Seasons Included | Seasons | Summer | Summer | Summer | Summer | Summer | Summer | Summer
IL Fac. Spec. - NOX Rate Summer v3.1, Unit 457 and retrofits | 487 | 7305 | Rate Constraint in lbs/MMBtu | FALSE | L | Annual | Standard NOX | lb/MMBtu | 0.25 | 0.25 | 0.25 | 0.25 | 0.25 | 0.25 | 0.25
IL Fac. Spec. - NOX Rate Summer v3.1, Unit 457 and retrofits | 487 | 7305 | Rate Constraint in lbs/MMBtu | FALSE | L | Annual | Emissions at Affected Plants NOX | Thousand Tons | 7.6678e-05 | 7.6678e-05 | 0 | 0 | 0 | 0 | 0
IL Fac. Spec. - NOX Rate Summer v3.1, Unit 457 and retrofits | 487 | 7305 | Rate Constraint in lbs/MMBtu | FALSE | L | Annual | Allowances Purchased NOX | Thousand Tons | 0 | 0 | 0 | 0 | 0 | 0 | 0
IL Fac. Spec. - NOX Rate Summer v3.1, Unit 457 and retrofits | 487 | 7305 | Rate Constraint in lbs/MMBtu | FALSE | L | Annual | Allowances Sold NOX | Thousand Tons | 0 | 0 | 0 | 0 | 0 | 0 | 0
IL Fac. Spec. - NOX Rate Summer v3.1, Unit 457 and retrofits | 487 | 7305 | Rate Constraint in lbs/MMBtu | FALSE | L | Annual | Allowances Banked | Thousand Tons | 0 | 0 | 0 | 0 | 0 | 0 | 0
IL Fac. Spec. - NOX Rate Summer v3.1, Unit 457 and retrofits | 487 | 7305 | Rate Constraint in lbs/MMBtu | FALSE | L | Annual | Allowances Withdrawn (1:1) | Thousand Tons | 0 | 0 | 0 | 0 | 0 | 0 | 0
IL Fac. Spec. - NOX Rate Summer v3.1, Unit 457 and retrofits | 487 | 7305 | Rate Constraint in lbs/MMBtu | FALSE | L | Annual | Allowances Withdrawn (n:1) | Thousand Tons | 0 | 0 | 0 | 0 | 0 | 0 | 0
IL Fac. Spec. - NOX Rate Summer v3.1, Unit 457 and retrofits | 487 | 7305 | Rate Constraint in lbs/MMBtu | FALSE | L | Annual | Net Emissions Allowance Position | Thousand Tons | 7.6678e-05 | 7.6678e-05 | 0 | 0 | 0 | 0 | 0
IL Fac. Spec. - NOX Rate Summer v3.1, Unit 457 and retrofits | 487 | 7305 | Rate Constraint in lbs/MMBtu | FALSE | L | Annual | Fuel Consumed | TBtu | 0.0069581 | 0.0069581 | 0 | 0 | 0 | 0 | 0
IL Fac. Spec. - NOX Rate Summer v3.1, Unit 457 and retrofits | 487 | 7305 | Rate Constraint in lbs/MMBtu | FALSE | L | Annual | Rate | lb/MMBtu | 0.02204 | 0.02204 | 0 | 0 | 0 | 0 | 0
IL Fac. Spec. - NOX Rate Summer v3.1, Unit 457 and retrofits | 487 | 7305 | Rate Constraint in lbs/MMBtu | FALSE | L | Annual | Generation | TWh | 0.00051599 | 0.00051599 | 0 | 0 | 0 | 0 | 0
IL Fac. Spec. - NOX Rate Summer v3.1, Unit 457 and retrofits | 487 | 7305 | Rate Constraint in lbs/MMBtu | FALSE | L | Annual | Qualifying Generation | TWh | 0.00051599 | 0.00051599 | 0 | 0 | 0 | 0 | 0
IL Fac. Spec. - NOX Rate Summer v3.1, Unit 457 and retrofits | 487 | 7305 | Rate Constraint in lbs/MMBtu | FALSE | L | Annual | Rate | lb/MWh | 0.29721 | 0.29721 | 0 | 0 | 0 | 0 | 0
IL Fac. Spec. - NOX Rate Summer v3.1, Unit 457 and retrofits | 487 | 7305 | Rate Constraint in lbs/MMBtu | FALSE | L | Annual | Constraint Shadow Price | US2022$/Ton | 0 | 0 | 0 | 0 | 0 | 0 | 0
IL Fac. Spec. - NOX Rate Summer v3.1, Unit 458 and retrofits | 488 | 7305 | Rate Constraint in lbs/MMBtu | FALSE | L | Annual | Seasons Included | Seasons | Summer | Summer | Summer | Summer | Summer | Summer | Summer
IL Fac. Spec. - NOX Rate Summer v3.1, Unit 458 and retrofits | 488 | 7305 | Rate Constraint in lbs/MMBtu | FALSE | L | Annual | Standard NOX | lb/MMBtu | 0.25 | 0.25 | 0.25 | 0.25 | 0.25 | 0.25 | 0.25
IL Fac. Spec. - NOX Rate Summer v3.1, Unit 458 and retrofits | 488 | 7305 | Rate Constraint in lbs/MMBtu | FALSE | L | Annual | Emissions at Affected Plants NOX | Thousand Tons | 7.8035e-05 | 7.8035e-05 | 0 | 0 | 0 | 0 | 0
IL Fac. Spec. - NOX Rate Summer v3.1, Unit 458 and retrofits | 488 | 7305 | Rate Constraint in lbs/MMBtu | FALSE | L | Annual | Allowances Purchased NOX | Thousand Tons | 0 | 0 | 0 | 0 | 0 | 0 | 0
IL Fac. Spec. - NOX Rate Summer v3.1, Unit 458 and retrofits | 488 | 7305 | Rate Constraint in lbs/MMBtu | FALSE | L | Annual | Allowances Sold NOX | Thousand Tons | 0 | 0 | 0 | 0 | 0 | 0 | 0
IL Fac. Spec. - NOX Rate Summer v3.1, Unit 458 and retrofits | 488 | 7305 | Rate Constraint in lbs/MMBtu | FALSE | L | Annual | Allowances Banked | Thousand Tons | 0 | 0 | 0 | 0 | 0 | 0 | 0
IL Fac. Spec. - NOX Rate Summer v3.1, Unit 458 and retrofits | 488 | 7305 | Rate Constraint in lbs/MMBtu | FALSE | L | Annual | Allowances Withdrawn (1:1) | Thousand Tons | 0 | 0 | 0 | 0 | 0 | 0 | 0
IL Fac. Spec. - NOX Rate Summer v3.1, Unit 458 and retrofits | 488 | 7305 | Rate Constraint in lbs/MMBtu | FALSE | L | Annual | Allowances Withdrawn (n:1) | Thousand Tons | 0 | 0 | 0 | 0 | 0 | 0 | 0
IL Fac. Spec. - NOX Rate Summer v3.1, Unit 458 and retrofits | 488 | 7305 | Rate Constraint in lbs/MMBtu | FALSE | L | Annual | Net Emissions Allowance Position | Thousand Tons | 7.8035e-05 | 7.8035e-05 | 0 | 0 | 0 | 0 | 0
IL Fac. Spec. - NOX Rate Summer v3.1, Unit 458 and retrofits | 488 | 7305 | Rate Constraint in lbs/MMBtu | FALSE | L | Annual | Fuel Consumed | TBtu | 0.0069581 | 0.0069581 | 0 | 0 | 0 | 0 | 0
IL Fac. Spec. - NOX Rate Summer v3.1, Unit 458 and retrofits | 488 | 7305 | Rate Constraint in lbs/MMBtu | FALSE | L | Annual | Rate | lb/MMBtu | 0.02243 | 0.02243 | 0 | 0 | 0 | 0 | 0
IL Fac. Spec. - NOX Rate Summer v3.1, Unit 458 and retrofits | 488 | 7305 | Rate Constraint in lbs/MMBtu | FALSE | L | Annual | Generation | TWh | 0.00051599 | 0.00051599 | 0 | 0 | 0 | 0 | 0
IL Fac. Spec. - NOX Rate Summer v3.1, Unit 458 and retrofits | 488 | 7305 | Rate Constraint in lbs/MMBtu | FALSE | L | Annual | Qualifying Generation | TWh | 0.00051599 | 0.00051599 | 0 | 0 | 0 | 0 | 0
IL Fac. Spec. - NOX Rate Summer v3.1, Unit 458 and retrofits | 488 | 7305 | Rate Constraint in lbs/MMBtu | FALSE | L | Annual | Rate | lb/MWh | 0.30247 | 0.30247 | 0 | 0 | 0 | 0 | 0
IL Fac. Spec. - NOX Rate Summer v3.1, Unit 458 and retrofits | 488 | 7305 | Rate Constraint in lbs/MMBtu | FALSE | L | Annual | Constraint Shadow Price | US2022$/Ton | 0 | 0 | 0 | 0 | 0 | 0 | 0
IL Fac. Spec. - NOX Rate Summer v3.1, Unit 459 and retrofits | 489 | 7305 | Rate Constraint in lbs/MMBtu | FALSE | L | Annual | Seasons Included | Seasons | Summer | Summer | Summer | Summer | Summer | Summer | Summer
IL Fac. Spec. - NOX Rate Summer v3.1, Unit 459 and retrofits | 489 | 7305 | Rate Constraint in lbs/MMBtu | FALSE | L | Annual | Standard NOX | lb/MMBtu | 0.25 | 0.25 | 0.25 | 0.25 | 0.25 | 0.25 | 0.25
IL Fac. Spec. - NOX Rate Summer v3.1, Unit 459 and retrofits | 489 | 7305 | Rate Constraint in lbs/MMBtu | FALSE | L | Annual | Emissions at Affected Plants NOX | Thousand Tons | 8.7766e-05 | 8.7766e-05 | 0 | 0 | 0 | 0 | 0
IL Fac. Spec. - NOX Rate Summer v3.1, Unit 459 and retrofits | 489 | 7305 | Rate Constraint in lbs/MMBtu | FALSE | L | Annual | Allowances Purchased NOX | Thousand Tons | 0 | 0 | 0 | 0 | 0 | 0 | 0
IL Fac. Spec. - NOX Rate Summer v3.1, Unit 459 and retrofits | 489 | 7305 | Rate Constraint in lbs/MMBtu | FALSE | L | Annual | Allowances Sold NOX | Thousand Tons | 0 | 0 | 0 | 0 | 0 | 0 | 0
IL Fac. Spec. - NOX Rate Summer v3.1, Unit 459 and retrofits | 489 | 7305 | Rate Constraint in lbs/MMBtu | FALSE | L | Annual | Allowances Banked | Thousand Tons | 0 | 0 | 0 | 0 | 0 | 0 | 0
IL Fac. Spec. - NOX Rate Summer v3.1, Unit 459 and retrofits | 489 | 7305 | Rate Constraint in lbs/MMBtu | FALSE | L | Annual | Allowances Withdrawn (1:1) | Thousand Tons | 0 | 0 | 0 | 0 | 0 | 0 | 0
IL Fac. Spec. - NOX Rate Summer v3.1, Unit 459 and retrofits | 489 | 7305 | Rate Constraint in lbs/MMBtu | FALSE | L | Annual | Allowances Withdrawn (n:1) | Thousand Tons | 0 | 0 | 0 | 0 | 0 | 0 | 0
IL Fac. Spec. - NOX Rate Summer v3.1, Unit 459 and retrofits | 489 | 7305 | Rate Constraint in lbs/MMBtu | FALSE | L | Annual | Net Emissions Allowance Position | Thousand Tons | 8.7766e-05 | 8.7766e-05 | 0 | 0 | 0 | 0 | 0
IL Fac. Spec. - NOX Rate Summer v3.1, Unit 459 and retrofits | 489 | 7305 | Rate Constraint in lbs/MMBtu | FALSE | L | Annual | Fuel Consumed | TBtu | 0.0072835 | 0.0072835 | 0 | 0 | 0 | 0 | 0
IL Fac. Spec. - NOX Rate Summer v3.1, Unit 459 and retrofits | 489 | 7305 | Rate Constraint in lbs/MMBtu | FALSE | L | Annual | Rate | lb/MMBtu | 0.0241 | 0.0241 | 0 | 0 | 0 | 0 | 0
IL Fac. Spec. - NOX Rate Summer v3.1, Unit 459 and retrofits | 489 | 7305 | Rate Constraint in lbs/MMBtu | FALSE | L | Annual | Generation | TWh | 0.00053749 | 0.00053749 | 0 | 0 | 0 | 0 | 0
IL Fac. Spec. - NOX Rate Summer v3.1, Unit 459 and retrofits | 489 | 7305 | Rate Constraint in lbs/MMBtu | FALSE | L | Annual | Qualifying Generation | TWh | 0.00053749 | 0.00053749 | 0 | 0 | 0 | 0 | 0
IL Fac. Spec. - NOX Rate Summer v3.1, Unit 459 and retrofits | 489 | 7305 | Rate Constraint in lbs/MMBtu | FALSE | L | Annual | Rate | lb/MWh | 0.32658 | 0.32658 | 0 | 0 | 0 | 0 | 0
IL Fac. Spec. - NOX Rate Summer v3.1, Unit 459 and retrofits | 489 | 7305 | Rate Constraint in lbs/MMBtu | FALSE | L | Annual | Constraint Shadow Price | US2022$/Ton | 0 | 0 | 0 | 0 | 0 | 0 | 0
IL Fac. Spec. - NOX Rate Summer v3.1, Unit 460 and retrofits | 490 | 7305 | Rate Constraint in lbs/MMBtu | FALSE | L | Annual | Seasons Included | Seasons | Summer | Summer | Summer | Summer | Summer | Summer | Summer
IL Fac. Spec. - NOX Rate Summer v3.1, Unit 460 and retrofits | 490 | 7305 | Rate Constraint in lbs/MMBtu | FALSE | L | Annual | Standard NOX | lb/MMBtu | 0.25 | 0.25 | 0.25 | 0.25 | 0.25 | 0.25 | 0.25
IL Fac. Spec. - NOX Rate Summer v3.1, Unit 460 and retrofits | 490 | 7305 | Rate Constraint in lbs/MMBtu | FALSE | L | Annual | Emissions at Affected Plants NOX | Thousand Tons | 8.56e-05 | 8.56e-05 | 0 | 0 | 0 | 0 | 0
IL Fac. Spec. - NOX Rate Summer v3.1, Unit 460 and retrofits | 490 | 7305 | Rate Constraint in lbs/MMBtu | FALSE | L | Annual | Allowances Purchased NOX | Thousand Tons | 0 | 0 | 0 | 0 | 0 | 0 | 0
IL Fac. Spec. - NOX Rate Summer v3.1, Unit 460 and retrofits | 490 | 7305 | Rate Constraint in lbs/MMBtu | FALSE | L | Annual | Allowances Sold NOX | Thousand Tons | 0 | 0 | 0 | 0 | 0 | 0 | 0
IL Fac. Spec. - NOX Rate Summer v3.1, Unit 460 and retrofits | 490 | 7305 | Rate Constraint in lbs/MMBtu | FALSE | L | Annual | Allowances Banked | Thousand Tons | 0 | 0 | 0 | 0 | 0 | 0 | 0
IL Fac. Spec. - NOX Rate Summer v3.1, Unit 460 and retrofits | 490 | 7305 | Rate Constraint in lbs/MMBtu | FALSE | L | Annual | Allowances Withdrawn (1:1) | Thousand Tons | 0 | 0 | 0 | 0 | 0 | 0 | 0
IL Fac. Spec. - NOX Rate Summer v3.1, Unit 460 and retrofits | 490 | 7305 | Rate Constraint in lbs/MMBtu | FALSE | L | Annual | Allowances Withdrawn (n:1) | Thousand Tons | 0 | 0 | 0 | 0 | 0 | 0 | 0
IL Fac. Spec. - NOX Rate Summer v3.1, Unit 460 and retrofits | 490 | 7305 | Rate Constraint in lbs/MMBtu | FALSE | L | Annual | Net Emissions Allowance Position | Thousand Tons | 8.56e-05 | 8.56e-05 | 0 | 0 | 0 | 0 | 0
IL Fac. Spec. - NOX Rate Summer v3.1, Unit 460 and retrofits | 490 | 7305 | Rate Constraint in lbs/MMBtu | FALSE | L | Annual | Fuel Consumed | TBtu | 0.0072851 | 0.0072851 | 0 | 0 | 0 | 0 | 0
IL Fac. Spec. - NOX Rate Summer v3.1, Unit 460 and retrofits | 490 | 7305 | Rate Constraint in lbs/MMBtu | FALSE | L | Annual | Rate | lb/MMBtu | 0.0235 | 0.0235 | 0 | 0 | 0 | 0 | 0
IL Fac. Spec. - NOX Rate Summer v3.1, Unit 460 and retrofits | 490 | 7305 | Rate Constraint in lbs/MMBtu | FALSE | L | Annual | Generation | TWh | 0.00053749 | 0.00053749 | 0 | 0 | 0 | 0 | 0
IL Fac. Spec. - NOX Rate Summer v3.1, Unit 460 and retrofits | 490 | 7305 | Rate Constraint in lbs/MMBtu | FALSE | L | Annual | Qualifying Generation | TWh | 0.00053749 | 0.00053749 | 0 | 0 | 0 | 0 | 0
IL Fac. Spec. - NOX Rate Summer v3.1, Unit 460 and retrofits | 490 | 7305 | Rate Constraint in lbs/MMBtu | FALSE | L | Annual | Rate | lb/MWh | 0.31852 | 0.31852 | 0 | 0 | 0 | 0 | 0
IL Fac. Spec. - NOX Rate Summer v3.1, Unit 460 and retrofits | 490 | 7305 | Rate Constraint in lbs/MMBtu | FALSE | L | Annual | Constraint Shadow Price | US2022$/Ton | 0 | 0 | 0 | 0 | 0 | 0 | 0
IL Fac. Spec. - NOX Rate Summer v3.1, Unit 461 and retrofits | 491 | 7305 | Rate Constraint in lbs/MMBtu | FALSE | L | Annual | Seasons Included | Seasons | Summer | Summer | Summer | Summer | Summer | Summer | Summer
IL Fac. Spec. - NOX Rate Summer v3.1, Unit 461 and retrofits | 491 | 7305 | Rate Constraint in lbs/MMBtu | FALSE | L | Annual | Standard NOX | lb/MMBtu | 0.25 | 0.25 | 0.25 | 0.25 | 0.25 | 0.25 | 0.25
IL Fac. Spec. - NOX Rate Summer v3.1, Unit 461 and retrofits | 491 | 7305 | Rate Constraint in lbs/MMBtu | FALSE | L | Annual | Emissions at Affected Plants NOX | Thousand Tons | 7.9079e-05 | 7.9079e-05 | 0 | 0 | 0 | 0 | 0
IL Fac. Spec. - NOX Rate Summer v3.1, Unit 461 and retrofits | 491 | 7305 | Rate Constraint in lbs/MMBtu | FALSE | L | Annual | Allowances Purchased NOX | Thousand Tons | 0 | 0 | 0 | 0 | 0 | 0 | 0
IL Fac. Spec. - NOX Rate Summer v3.1, Unit 461 and retrofits | 491 | 7305 | Rate Constraint in lbs/MMBtu | FALSE | L | Annual | Allowances Sold NOX | Thousand Tons | 0 | 0 | 0 | 0 | 0 | 0 | 0
IL Fac. Spec. - NOX Rate Summer v3.1, Unit 461 and retrofits | 491 | 7305 | Rate Constraint in lbs/MMBtu | FALSE | L | Annual | Allowances Banked | Thousand Tons | 0 | 0 | 0 | 0 | 0 | 0 | 0
IL Fac. Spec. - NOX Rate Summer v3.1, Unit 461 and retrofits | 491 | 7305 | Rate Constraint in lbs/MMBtu | FALSE | L | Annual | Allowances Withdrawn (1:1) | Thousand Tons | 0 | 0 | 0 | 0 | 0 | 0 | 0
IL Fac. Spec. - NOX Rate Summer v3.1, Unit 461 and retrofits | 491 | 7305 | Rate Constraint in lbs/MMBtu | FALSE | L | Annual | Allowances Withdrawn (n:1) | Thousand Tons | 0 | 0 | 0 | 0 | 0 | 0 | 0
IL Fac. Spec. - NOX Rate Summer v3.1, Unit 461 and retrofits | 491 | 7305 | Rate Constraint in lbs/MMBtu | FALSE | L | Annual | Net Emissions Allowance Position | Thousand Tons | 7.9079e-05 | 7.9079e-05 | 0 | 0 | 0 | 0 | 0
IL Fac. Spec. - NOX Rate Summer v3.1, Unit 461 and retrofits | 491 | 7305 | Rate Constraint in lbs/MMBtu | FALSE | L | Annual | Fuel Consumed | TBtu | 0.0072851 | 0.0072851 | 0 | 0 | 0 | 0 | 0
IL Fac. Spec. - NOX Rate Summer v3.1, Unit 461 and retrofits | 491 | 7305 | Rate Constraint in lbs/MMBtu | FALSE | L | Annual | Rate | lb/MMBtu | 0.02171 | 0.02171 | 0 | 0 | 0 | 0 | 0
IL Fac. Spec. - NOX Rate Summer v3.1, Unit 461 and retrofits | 491 | 7305 | Rate Constraint in lbs/MMBtu | FALSE | L | Annual | Generation | TWh | 0.00053749 | 0.00053749 | 0 | 0 | 0 | 0 | 0
IL Fac. Spec. - NOX Rate Summer v3.1, Unit 461 and retrofits | 491 | 7305 | Rate Constraint in lbs/MMBtu | FALSE | L | Annual | Qualifying Generation | TWh | 0.00053749 | 0.00053749 | 0 | 0 | 0 | 0 | 0
IL Fac. Spec. - NOX Rate Summer v3.1, Unit 461 and retrofits | 491 | 7305 | Rate Constraint in lbs/MMBtu | FALSE | L | Annual | Rate | lb/MWh | 0.29426 | 0.29426 | 0 | 0 | 0 | 0 | 0
IL Fac. Spec. - NOX Rate Summer v3.1, Unit 461 and retrofits | 491 | 7305 | Rate Constraint in lbs/MMBtu | FALSE | L | Annual | Constraint Shadow Price | US2022$/Ton | 0 | 0 | 0 | 0 | 0 | 0 | 0
IL Fac. Spec. - NOX Rate Summer v3.1, Unit 462 and retrofits | 492 | 7305 | Rate Constraint in lbs/MMBtu | FALSE | L | Annual | Seasons Included | Seasons | Summer | Summer | Summer | Summer | Summer | Summer | Summer
IL Fac. Spec. - NOX Rate Summer v3.1, Unit 462 and retrofits | 492 | 7305 | Rate Constraint in lbs/MMBtu | FALSE | L | Annual | Standard NOX | lb/MMBtu | 0.25 | 0.25 | 0.25 | 0.25 | 0.25 | 0.25 | 0.25
IL Fac. Spec. - NOX Rate Summer v3.1, Unit 462 and retrofits | 492 | 7305 | Rate Constraint in lbs/MMBtu | FALSE | L | Annual | Emissions at Affected Plants NOX | Thousand Tons | 8.1702e-05 | 8.1702e-05 | 0 | 0 | 0 | 0 | 0
IL Fac. Spec. - NOX Rate Summer v3.1, Unit 462 and retrofits | 492 | 7305 | Rate Constraint in lbs/MMBtu | FALSE | L | Annual | Allowances Purchased NOX | Thousand Tons | 0 | 0 | 0 | 0 | 0 | 0 | 0
IL Fac. Spec. - NOX Rate Summer v3.1, Unit 462 and retrofits | 492 | 7305 | Rate Constraint in lbs/MMBtu | FALSE | L | Annual | Allowances Sold NOX | Thousand Tons | 0 | 0 | 0 | 0 | 0 | 0 | 0
IL Fac. Spec. - NOX Rate Summer v3.1, Unit 462 and retrofits | 492 | 7305 | Rate Constraint in lbs/MMBtu | FALSE | L | Annual | Allowances Banked | Thousand Tons | 0 | 0 | 0 | 0 | 0 | 0 | 0
IL Fac. Spec. - NOX Rate Summer v3.1, Unit 462 and retrofits | 492 | 7305 | Rate Constraint in lbs/MMBtu | FALSE | L | Annual | Allowances Withdrawn (1:1) | Thousand Tons | 0 | 0 | 0 | 0 | 0 | 0 | 0
IL Fac. Spec. - NOX Rate Summer v3.1, Unit 462 and retrofits | 492 | 7305 | Rate Constraint in lbs/MMBtu | FALSE | L | Annual | Allowances Withdrawn (n:1) | Thousand Tons | 0 | 0 | 0 | 0 | 0 | 0 | 0
IL Fac. Spec. - NOX Rate Summer v3.1, Unit 462 and retrofits | 492 | 7305 | Rate Constraint in lbs/MMBtu | FALSE | L | Annual | Net Emissions Allowance Position | Thousand Tons | 8.1702e-05 | 8.1702e-05 | 0 | 0 | 0 | 0 | 0
IL Fac. Spec. - NOX Rate Summer v3.1, Unit 462 and retrofits | 492 | 7305 | Rate Constraint in lbs/MMBtu | FALSE | L | Annual | Fuel Consumed | TBtu | 0.0072851 | 0.0072851 | 0 | 0 | 0 | 0 | 0
IL Fac. Spec. - NOX Rate Summer v3.1, Unit 462 and retrofits | 492 | 7305 | Rate Constraint in lbs/MMBtu | FALSE | L | Annual | Rate | lb/MMBtu | 0.02243 | 0.02243 | 0 | 0 | 0 | 0 | 0
IL Fac. Spec. - NOX Rate Summer v3.1, Unit 462 and retrofits | 492 | 7305 | Rate Constraint in lbs/MMBtu | FALSE | L | Annual | Generation | TWh | 0.00053749 | 0.00053749 | 0 | 0 | 0 | 0 | 0
IL Fac. Spec. - NOX Rate Summer v3.1, Unit 462 and retrofits | 492 | 7305 | Rate Constraint in lbs/MMBtu | FALSE | L | Annual | Qualifying Generation | TWh | 0.00053749 | 0.00053749 | 0 | 0 | 0 | 0 | 0
IL Fac. Spec. - NOX Rate Summer v3.1, Unit 462 and retrofits | 492 | 7305 | Rate Constraint in lbs/MMBtu | FALSE | L | Annual | Rate | lb/MWh | 0.30402 | 0.30402 | 0 | 0 | 0 | 0 | 0
IL Fac. Spec. - NOX Rate Summer v3.1, Unit 462 and retrofits | 492 | 7305 | Rate Constraint in lbs/MMBtu | FALSE | L | Annual | Constraint Shadow Price | US2022$/Ton | 0 | 0 | 0 | 0 | 0 | 0 | 0
IL Fac. Spec. - NOX Rate Summer v3.1, Unit 463 and retrofits | 493 | 7305 | Rate Constraint in lbs/MMBtu | FALSE | L | Annual | Seasons Included | Seasons | Summer | Summer | Summer | Summer | Summer | Summer | Summer
IL Fac. Spec. - NOX Rate Summer v3.1, Unit 463 and retrofits | 493 | 7305 | Rate Constraint in lbs/MMBtu | FALSE | L | Annual | Standard NOX | lb/MMBtu | 0.25 | 0.25 | 0.25 | 0.25 | 0.25 | 0.25 | 0.25
IL Fac. Spec. - NOX Rate Summer v3.1, Unit 463 and retrofits | 493 | 7305 | Rate Constraint in lbs/MMBtu | FALSE | L | Annual | Emissions at Affected Plants NOX | Thousand Tons | 0.0088911 | 0.0048174 | 0.0010993 | 0 | 0 | 0 | 0
IL Fac. Spec. - NOX Rate Summer v3.1, Unit 463 and retrofits | 493 | 7305 | Rate Constraint in lbs/MMBtu | FALSE | L | Annual | Allowances Purchased NOX | Thousand Tons | 0 | 0 | 0 | 0 | 0 | 0 | 0
IL Fac. Spec. - NOX Rate Summer v3.1, Unit 463 and retrofits | 493 | 7305 | Rate Constraint in lbs/MMBtu | FALSE | L | Annual | Allowances Sold NOX | Thousand Tons | 0 | 0 | 0 | 0 | 0 | 0 | 0
IL Fac. Spec. - NOX Rate Summer v3.1, Unit 463 and retrofits | 493 | 7305 | Rate Constraint in lbs/MMBtu | FALSE | L | Annual | Allowances Banked | Thousand Tons | 0 | 0 | 0 | 0 | 0 | 0 | 0
IL Fac. Spec. - NOX Rate Summer v3.1, Unit 463 and retrofits | 493 | 7305 | Rate Constraint in lbs/MMBtu | FALSE | L | Annual | Allowances Withdrawn (1:1) | Thousand Tons | 0 | 0 | 0 | 0 | 0 | 0 | 0
IL Fac. Spec. - NOX Rate Summer v3.1, Unit 463 and retrofits | 493 | 7305 | Rate Constraint in lbs/MMBtu | FALSE | L | Annual | Allowances Withdrawn (n:1) | Thousand Tons | 0 | 0 | 0 | 0 | 0 | 0 | 0
IL Fac. Spec. - NOX Rate Summer v3.1, Unit 463 and retrofits | 493 | 7305 | Rate Constraint in lbs/MMBtu | FALSE | L | Annual | Net Emissions Allowance Position | Thousand Tons | 0.0088911 | 0.0048174 | 0.0010993 | 0 | 0 | 0 | 0
IL Fac. Spec. - NOX Rate Summer v3.1, Unit 463 and retrofits | 493 | 7305 | Rate Constraint in lbs/MMBtu | FALSE | L | Annual | Fuel Consumed | TBtu | 0.21978 | 0.11908 | 0.027172 | 0 | 0 | 0 | 0
IL Fac. Spec. - NOX Rate Summer v3.1, Unit 463 and retrofits | 493 | 7305 | Rate Constraint in lbs/MMBtu | FALSE | L | Annual | Rate | lb/MMBtu | 0.08091 | 0.08091 | 0.08091 | 0 | 0 | 0 | 0
IL Fac. Spec. - NOX Rate Summer v3.1, Unit 463 and retrofits | 493 | 7305 | Rate Constraint in lbs/MMBtu | FALSE | L | Annual | Generation | TWh | 0.020454 | 0.011082 | 0.0025288 | 0 | 0 | 0 | 0
IL Fac. Spec. - NOX Rate Summer v3.1, Unit 463 and retrofits | 493 | 7305 | Rate Constraint in lbs/MMBtu | FALSE | L | Annual | Qualifying Generation | TWh | 0.020454 | 0.011082 | 0.0025288 | 0 | 0 | 0 | 0
IL Fac. Spec. - NOX Rate Summer v3.1, Unit 463 and retrofits | 493 | 7305 | Rate Constraint in lbs/MMBtu | FALSE | L | Annual | Rate | lb/MWh | 0.86938 | 0.86938 | 0.86938 | 0 | 0 | 0 | 0
IL Fac. Spec. - NOX Rate Summer v3.1, Unit 463 and retrofits | 493 | 7305 | Rate Constraint in lbs/MMBtu | FALSE | L | Annual | Constraint Shadow Price | US2022$/Ton | 0 | 0 | 0 | 0 | 0 | 0 | 0
IL Fac. Spec. - NOX Rate Summer v3.1, Unit 464 and retrofits | 494 | 7305 | Rate Constraint in lbs/MMBtu | FALSE | L | Annual | Seasons Included | Seasons | Summer | Summer | Summer | Summer | Summer | Summer | Summer
IL Fac. Spec. - NOX Rate Summer v3.1, Unit 464 and retrofits | 494 | 7305 | Rate Constraint in lbs/MMBtu | FALSE | L | Annual | Standard NOX | lb/MMBtu | 0.25 | 0.25 | 0.25 | 0.25 | 0.25 | 0.25 | 0.25
IL Fac. Spec. - NOX Rate Summer v3.1, Unit 464 and retrofits | 494 | 7305 | Rate Constraint in lbs/MMBtu | FALSE | L | Annual | Emissions at Affected Plants NOX | Thousand Tons | 0.0092197 | 0.0049954 | 0.0011399 | 0 | 0 | 0 | 0
IL Fac. Spec. - NOX Rate Summer v3.1, Unit 464 and retrofits | 494 | 7305 | Rate Constraint in lbs/MMBtu | FALSE | L | Annual | Allowances Purchased NOX | Thousand Tons | 0 | 0 | 0 | 0 | 0 | 0 | 0
IL Fac. Spec. - NOX Rate Summer v3.1, Unit 464 and retrofits | 494 | 7305 | Rate Constraint in lbs/MMBtu | FALSE | L | Annual | Allowances Sold NOX | Thousand Tons | 0 | 0 | 0 | 0 | 0 | 0 | 0
IL Fac. Spec. - NOX Rate Summer v3.1, Unit 464 and retrofits | 494 | 7305 | Rate Constraint in lbs/MMBtu | FALSE | L | Annual | Allowances Banked | Thousand Tons | 0 | 0 | 0 | 0 | 0 | 0 | 0
IL Fac. Spec. - NOX Rate Summer v3.1, Unit 464 and retrofits | 494 | 7305 | Rate Constraint in lbs/MMBtu | FALSE | L | Annual | Allowances Withdrawn (1:1) | Thousand Tons | 0 | 0 | 0 | 0 | 0 | 0 | 0
IL Fac. Spec. - NOX Rate Summer v3.1, Unit 464 and retrofits | 494 | 7305 | Rate Constraint in lbs/MMBtu | FALSE | L | Annual | Allowances Withdrawn (n:1) | Thousand Tons | 0 | 0 | 0 | 0 | 0 | 0 | 0
IL Fac. Spec. - NOX Rate Summer v3.1, Unit 464 and retrofits | 494 | 7305 | Rate Constraint in lbs/MMBtu | FALSE | L | Annual | Net Emissions Allowance Position | Thousand Tons | 0.0092197 | 0.0049954 | 0.0011399 | 0 | 0 | 0 | 0
IL Fac. Spec. - NOX Rate Summer v3.1, Unit 464 and retrofits | 494 | 7305 | Rate Constraint in lbs/MMBtu | FALSE | L | Annual | Fuel Consumed | TBtu | 0.21978 | 0.11908 | 0.027172 | 0 | 0 | 0 | 0
IL Fac. Spec. - NOX Rate Summer v3.1, Unit 464 and retrofits | 494 | 7305 | Rate Constraint in lbs/MMBtu | FALSE | L | Annual | Rate | lb/MMBtu | 0.0839 | 0.0839 | 0.0839 | 0 | 0 | 0 | 0
IL Fac. Spec. - NOX Rate Summer v3.1, Unit 464 and retrofits | 494 | 7305 | Rate Constraint in lbs/MMBtu | FALSE | L | Annual | Generation | TWh | 0.020454 | 0.011082 | 0.0025288 | 0 | 0 | 0 | 0
IL Fac. Spec. - NOX Rate Summer v3.1, Unit 464 and retrofits | 494 | 7305 | Rate Constraint in lbs/MMBtu | FALSE | L | Annual | Qualifying Generation | TWh | 0.020454 | 0.011082 | 0.0025288 | 0 | 0 | 0 | 0
IL Fac. Spec. - NOX Rate Summer v3.1, Unit 464 and retrofits | 494 | 7305 | Rate Constraint in lbs/MMBtu | FALSE | L | Annual | Rate | lb/MWh | 0.90151 | 0.90151 | 0.90151 | 0 | 0 | 0 | 0
IL Fac. Spec. - NOX Rate Summer v3.1, Unit 464 and retrofits | 494 | 7305 | Rate Constraint in lbs/MMBtu | FALSE | L | Annual | Constraint Shadow Price | US2022$/Ton | 0 | 0 | 0 | 0 | 0 | 0 | 0
IL Fac. Spec. - NOX Rate Summer v3.1, Unit 465 and retrofits | 495 | 7305 | Rate Constraint in lbs/MMBtu | FALSE | L | Annual | Seasons Included | Seasons | Summer | Summer | Summer | Summer | Summer | Summer | Summer
IL Fac. Spec. - NOX Rate Summer v3.1, Unit 465 and retrofits | 495 | 7305 | Rate Constraint in lbs/MMBtu | FALSE | L | Annual | Standard NOX | lb/MMBtu | 0.25 | 0.25 | 0.25 | 0.25 | 0.25 | 0.25 | 0.25
IL Fac. Spec. - NOX Rate Summer v3.1, Unit 465 and retrofits | 495 | 7305 | Rate Constraint in lbs/MMBtu | FALSE | L | Annual | Emissions at Affected Plants NOX | Thousand Tons | 0.0089394 | 0.0048436 | 0.0011052 | 0 | 0 | 0 | 0
IL Fac. Spec. - NOX Rate Summer v3.1, Unit 465 and retrofits | 495 | 7305 | Rate Constraint in lbs/MMBtu | FALSE | L | Annual | Allowances Purchased NOX | Thousand Tons | 0 | 0 | 0 | 0 | 0 | 0 | 0
IL Fac. Spec. - NOX Rate Summer v3.1, Unit 465 and retrofits | 495 | 7305 | Rate Constraint in lbs/MMBtu | FALSE | L | Annual | Allowances Sold NOX | Thousand Tons | 0 | 0 | 0 | 0 | 0 | 0 | 0
IL Fac. Spec. - NOX Rate Summer v3.1, Unit 465 and retrofits | 495 | 7305 | Rate Constraint in lbs/MMBtu | FALSE | L | Annual | Allowances Banked | Thousand Tons | 0 | 0 | 0 | 0 | 0 | 0 | 0
IL Fac. Spec. - NOX Rate Summer v3.1, Unit 465 and retrofits | 495 | 7305 | Rate Constraint in lbs/MMBtu | FALSE | L | Annual | Allowances Withdrawn (1:1) | Thousand Tons | 0 | 0 | 0 | 0 | 0 | 0 | 0
IL Fac. Spec. - NOX Rate Summer v3.1, Unit 465 and retrofits | 495 | 7305 | Rate Constraint in lbs/MMBtu | FALSE | L | Annual | Allowances Withdrawn (n:1) | Thousand Tons | 0 | 0 | 0 | 0 | 0 | 0 | 0
IL Fac. Spec. - NOX Rate Summer v3.1, Unit 465 and retrofits | 495 | 7305 | Rate Constraint in lbs/MMBtu | FALSE | L | Annual | Net Emissions Allowance Position | Thousand Tons | 0.0089394 | 0.0048436 | 0.0011052 | 0 | 0 | 0 | 0
IL Fac. Spec. - NOX Rate Summer v3.1, Unit 465 and retrofits | 495 | 7305 | Rate Constraint in lbs/MMBtu | FALSE | L | Annual | Fuel Consumed | TBtu | 0.21978 | 0.11908 | 0.027172 | 0 | 0 | 0 | 0
IL Fac. Spec. - NOX Rate Summer v3.1, Unit 465 and retrofits | 495 | 7305 | Rate Constraint in lbs/MMBtu | FALSE | L | Annual | Rate | lb/MMBtu | 0.08135 | 0.08135 | 0.08135 | 0 | 0 | 0 | 0
IL Fac. Spec. - NOX Rate Summer v3.1, Unit 465 and retrofits | 495 | 7305 | Rate Constraint in lbs/MMBtu | FALSE | L | Annual | Generation | TWh | 0.020454 | 0.011082 | 0.0025288 | 0 | 0 | 0 | 0
IL Fac. Spec. - NOX Rate Summer v3.1, Unit 465 and retrofits | 495 | 7305 | Rate Constraint in lbs/MMBtu | FALSE | L | Annual | Qualifying Generation | TWh | 0.020454 | 0.011082 | 0.0025288 | 0 | 0 | 0 | 0
IL Fac. Spec. - NOX Rate Summer v3.1, Unit 465 and retrofits | 495 | 7305 | Rate Constraint in lbs/MMBtu | FALSE | L | Annual | Rate | lb/MWh | 0.87411 | 0.87411 | 0.87411 | 0 | 0 | 0 | 0
IL Fac. Spec. - NOX Rate Summer v3.1, Unit 465 and retrofits | 495 | 7305 | Rate Constraint in lbs/MMBtu | FALSE | L | Annual | Constraint Shadow Price | US2022$/Ton | 0 | 0 | 0 | 0 | 0 | 0 | 0
IL Fac. Spec. - NOX Rate Summer v3.1, Unit 466 and retrofits | 496 | 7305 | Rate Constraint in lbs/MMBtu | FALSE | L | Annual | Seasons Included | Seasons | Summer | Summer | Summer | Summer | Summer | Summer | Summer
IL Fac. Spec. - NOX Rate Summer v3.1, Unit 466 and retrofits | 496 | 7305 | Rate Constraint in lbs/MMBtu | FALSE | L | Annual | Standard NOX | lb/MMBtu | 0.25 | 0.25 | 0.25 | 0.25 | 0.25 | 0.25 | 0.25
IL Fac. Spec. - NOX Rate Summer v3.1, Unit 466 and retrofits | 496 | 7305 | Rate Constraint in lbs/MMBtu | FALSE | L | Annual | Emissions at Affected Plants NOX | Thousand Tons | 0.0090603 | 0.004909 | 0.0011202 | 0 | 0 | 0 | 0
IL Fac. Spec. - NOX Rate Summer v3.1, Unit 466 and retrofits | 496 | 7305 | Rate Constraint in lbs/MMBtu | FALSE | L | Annual | Allowances Purchased NOX | Thousand Tons | 0 | 0 | 0 | 0 | 0 | 0 | 0
IL Fac. Spec. - NOX Rate Summer v3.1, Unit 466 and retrofits | 496 | 7305 | Rate Constraint in lbs/MMBtu | FALSE | L | Annual | Allowances Sold NOX | Thousand Tons | 0 | 0 | 0 | 0 | 0 | 0 | 0
IL Fac. Spec. - NOX Rate Summer v3.1, Unit 466 and retrofits | 496 | 7305 | Rate Constraint in lbs/MMBtu | FALSE | L | Annual | Allowances Banked | Thousand Tons | 0 | 0 | 0 | 0 | 0 | 0 | 0
IL Fac. Spec. - NOX Rate Summer v3.1, Unit 466 and retrofits | 496 | 7305 | Rate Constraint in lbs/MMBtu | FALSE | L | Annual | Allowances Withdrawn (1:1) | Thousand Tons | 0 | 0 | 0 | 0 | 0 | 0 | 0
IL Fac. Spec. - NOX Rate Summer v3.1, Unit 466 and retrofits | 496 | 7305 | Rate Constraint in lbs/MMBtu | FALSE | L | Annual | Allowances Withdrawn (n:1) | Thousand Tons | 0 | 0 | 0 | 0 | 0 | 0 | 0
IL Fac. Spec. - NOX Rate Summer v3.1, Unit 466 and retrofits | 496 | 7305 | Rate Constraint in lbs/MMBtu | FALSE | L | Annual | Net Emissions Allowance Position | Thousand Tons | 0.0090603 | 0.004909 | 0.0011202 | 0 | 0 | 0 | 0
IL Fac. Spec. - NOX Rate Summer v3.1, Unit 466 and retrofits | 496 | 7305 | Rate Constraint in lbs/MMBtu | FALSE | L | Annual | Fuel Consumed | TBtu | 0.21978 | 0.11908 | 0.027172 | 0 | 0 | 0 | 0
IL Fac. Spec. - NOX Rate Summer v3.1, Unit 466 and retrofits | 496 | 7305 | Rate Constraint in lbs/MMBtu | FALSE | L | Annual | Rate | lb/MMBtu | 0.08245 | 0.08245 | 0.08245 | 0 | 0 | 0 | 0
IL Fac. Spec. - NOX Rate Summer v3.1, Unit 466 and retrofits | 496 | 7305 | Rate Constraint in lbs/MMBtu | FALSE | L | Annual | Generation | TWh | 0.020454 | 0.011082 | 0.0025288 | 0 | 0 | 0 | 0
IL Fac. Spec. - NOX Rate Summer v3.1, Unit 466 and retrofits | 496 | 7305 | Rate Constraint in lbs/MMBtu | FALSE | L | Annual | Qualifying Generation | TWh | 0.020454 | 0.011082 | 0.0025288 | 0 | 0 | 0 | 0
IL Fac. Spec. - NOX Rate Summer v3.1, Unit 466 and retrofits | 496 | 7305 | Rate Constraint in lbs/MMBtu | FALSE | L | Annual | Rate | lb/MWh | 0.88593 | 0.88593 | 0.88593 | 0 | 0 | 0 | 0
IL Fac. Spec. - NOX Rate Summer v3.1, Unit 466 and retrofits | 496 | 7305 | Rate Constraint in lbs/MMBtu | FALSE | L | Annual | Constraint Shadow Price | US2022$/Ton | 0 | 0 | 0 | 0 | 0 | 0 | 0
IL Fac. Spec. - NOX Rate Summer v3.1, Unit 467 and retrofits | 497 | 7305 | Rate Constraint in lbs/MMBtu | FALSE | L | Annual | Seasons Included | Seasons | Summer | Summer | Summer | Summer | Summer | Summer | Summer
IL Fac. Spec. - NOX Rate Summer v3.1, Unit 467 and retrofits | 497 | 7305 | Rate Constraint in lbs/MMBtu | FALSE | L | Annual | Standard NOX | lb/MMBtu | 0.25 | 0.25 | 0.25 | 0.25 | 0.25 | 0.25 | 0.25
IL Fac. Spec. - NOX Rate Summer v3.1, Unit 467 and retrofits | 497 | 7305 | Rate Constraint in lbs/MMBtu | FALSE | L | Annual | Emissions at Affected Plants NOX | Thousand Tons | 0.0091109 | 0.0049364 | 0.0011264 | 0 | 0 | 0 | 0
IL Fac. Spec. - NOX Rate Summer v3.1, Unit 467 and retrofits | 497 | 7305 | Rate Constraint in lbs/MMBtu | FALSE | L | Annual | Allowances Purchased NOX | Thousand Tons | 0 | 0 | 0 | 0 | 0 | 0 | 0
IL Fac. Spec. - NOX Rate Summer v3.1, Unit 467 and retrofits | 497 | 7305 | Rate Constraint in lbs/MMBtu | FALSE | L | Annual | Allowances Sold NOX | Thousand Tons | 0 | 0 | 0 | 0 | 0 | 0 | 0
IL Fac. Spec. - NOX Rate Summer v3.1, Unit 467 and retrofits | 497 | 7305 | Rate Constraint in lbs/MMBtu | FALSE | L | Annual | Allowances Banked | Thousand Tons | 0 | 0 | 0 | 0 | 0 | 0 | 0
IL Fac. Spec. - NOX Rate Summer v3.1, Unit 467 and retrofits | 497 | 7305 | Rate Constraint in lbs/MMBtu | FALSE | L | Annual | Allowances Withdrawn (1:1) | Thousand Tons | 0 | 0 | 0 | 0 | 0 | 0 | 0
IL Fac. Spec. - NOX Rate Summer v3.1, Unit 467 and retrofits | 497 | 7305 | Rate Constraint in lbs/MMBtu | FALSE | L | Annual | Allowances Withdrawn (n:1) | Thousand Tons | 0 | 0 | 0 | 0 | 0 | 0 | 0
IL Fac. Spec. - NOX Rate Summer v3.1, Unit 467 and retrofits | 497 | 7305 | Rate Constraint in lbs/MMBtu | FALSE | L | Annual | Net Emissions Allowance Position | Thousand Tons | 0.0091109 | 0.0049364 | 0.0011264 | 0 | 0 | 0 | 0
IL Fac. Spec. - NOX Rate Summer v3.1, Unit 467 and retrofits | 497 | 7305 | Rate Constraint in lbs/MMBtu | FALSE | L | Annual | Fuel Consumed | TBtu | 0.21978 | 0.11908 | 0.027172 | 0 | 0 | 0 | 0
IL Fac. Spec. - NOX Rate Summer v3.1, Unit 467 and retrofits | 497 | 7305 | Rate Constraint in lbs/MMBtu | FALSE | L | Annual | Rate | lb/MMBtu | 0.08291 | 0.08291 | 0.08291 | 0 | 0 | 0 | 0
IL Fac. Spec. - NOX Rate Summer v3.1, Unit 467 and retrofits | 497 | 7305 | Rate Constraint in lbs/MMBtu | FALSE | L | Annual | Generation | TWh | 0.020454 | 0.011082 | 0.0025288 | 0 | 0 | 0 | 0
IL Fac. Spec. - NOX Rate Summer v3.1, Unit 467 and retrofits | 497 | 7305 | Rate Constraint in lbs/MMBtu | FALSE | L | Annual | Qualifying Generation | TWh | 0.020454 | 0.011082 | 0.0025288 | 0 | 0 | 0 | 0
IL Fac. Spec. - NOX Rate Summer v3.1, Unit 467 and retrofits | 497 | 7305 | Rate Constraint in lbs/MMBtu | FALSE | L | Annual | Rate | lb/MWh | 0.89087 | 0.89087 | 0.89087 | 0 | 0 | 0 | 0
IL Fac. Spec. - NOX Rate Summer v3.1, Unit 467 and retrofits | 497 | 7305 | Rate Constraint in lbs/MMBtu | FALSE | L | Annual | Constraint Shadow Price | US2022$/Ton | 0 | 0 | 0 | 0 | 0 | 0 | 0
IL Fac. Spec. - NOX Rate Summer v3.1, Unit 468 and retrofits | 498 | 7305 | Rate Constraint in lbs/MMBtu | FALSE | L | Annual | Seasons Included | Seasons | Summer | Summer | Summer | Summer | Summer | Summer | Summer
IL Fac. Spec. - NOX Rate Summer v3.1, Unit 468 and retrofits | 498 | 7305 | Rate Constraint in lbs/MMBtu | FALSE | L | Annual | Standard NOX | lb/MMBtu | 0.25 | 0.25 | 0.25 | 0.25 | 0.25 | 0.25 | 0.25
IL Fac. Spec. - NOX Rate Summer v3.1, Unit 468 and retrofits | 498 | 7305 | Rate Constraint in lbs/MMBtu | FALSE | L | Annual | Emissions at Affected Plants NOX | Thousand Tons | 0.0092713 | 0.0050234 | 0.0011463 | 0 | 0 | 0 | 0
IL Fac. Spec. - NOX Rate Summer v3.1, Unit 468 and retrofits | 498 | 7305 | Rate Constraint in lbs/MMBtu | FALSE | L | Annual | Allowances Purchased NOX | Thousand Tons | 0 | 0 | 0 | 0 | 0 | 0 | 0
IL Fac. Spec. - NOX Rate Summer v3.1, Unit 468 and retrofits | 498 | 7305 | Rate Constraint in lbs/MMBtu | FALSE | L | Annual | Allowances Sold NOX | Thousand Tons | 0 | 0 | 0 | 0 | 0 | 0 | 0
IL Fac. Spec. - NOX Rate Summer v3.1, Unit 468 and retrofits | 498 | 7305 | Rate Constraint in lbs/MMBtu | FALSE | L | Annual | Allowances Banked | Thousand Tons | 0 | 0 | 0 | 0 | 0 | 0 | 0
IL Fac. Spec. - NOX Rate Summer v3.1, Unit 468 and retrofits | 498 | 7305 | Rate Constraint in lbs/MMBtu | FALSE | L | Annual | Allowances Withdrawn (1:1) | Thousand Tons | 0 | 0 | 0 | 0 | 0 | 0 | 0
IL Fac. Spec. - NOX Rate Summer v3.1, Unit 468 and retrofits | 498 | 7305 | Rate Constraint in lbs/MMBtu | FALSE | L | Annual | Allowances Withdrawn (n:1) | Thousand Tons | 0 | 0 | 0 | 0 | 0 | 0 | 0
IL Fac. Spec. - NOX Rate Summer v3.1, Unit 468 and retrofits | 498 | 7305 | Rate Constraint in lbs/MMBtu | FALSE | L | Annual | Net Emissions Allowance Position | Thousand Tons | 0.0092713 | 0.0050234 | 0.0011463 | 0 | 0 | 0 | 0
IL Fac. Spec. - NOX Rate Summer v3.1, Unit 468 and retrofits | 498 | 7305 | Rate Constraint in lbs/MMBtu | FALSE | L | Annual | Fuel Consumed | TBtu | 0.21978 | 0.11908 | 0.027172 | 0 | 0 | 0 | 0
IL Fac. Spec. - NOX Rate Summer v3.1, Unit 468 and retrofits | 498 | 7305 | Rate Constraint in lbs/MMBtu | FALSE | L | Annual | Rate | lb/MMBtu | 0.08437 | 0.08437 | 0.08437 | 0 | 0 | 0 | 0
IL Fac. Spec. - NOX Rate Summer v3.1, Unit 468 and retrofits | 498 | 7305 | Rate Constraint in lbs/MMBtu | FALSE | L | Annual | Generation | TWh | 0.020454 | 0.011082 | 0.0025288 | 0 | 0 | 0 | 0
IL Fac. Spec. - NOX Rate Summer v3.1, Unit 468 and retrofits | 498 | 7305 | Rate Constraint in lbs/MMBtu | FALSE | L | Annual | Qualifying Generation | TWh | 0.020454 | 0.011082 | 0.0025288 | 0 | 0 | 0 | 0
IL Fac. Spec. - NOX Rate Summer v3.1, Unit 468 and retrofits | 498 | 7305 | Rate Constraint in lbs/MMBtu | FALSE | L | Annual | Rate | lb/MWh | 0.90656 | 0.90656 | 0.90656 | 0 | 0 | 0 | 0
IL Fac. Spec. - NOX Rate Summer v3.1, Unit 468 and retrofits | 498 | 7305 | Rate Constraint in lbs/MMBtu | FALSE | L | Annual | Constraint Shadow Price | US2022$/Ton | 0 | 0 | 0 | 0 | 0 | 0 | 0
IL Fac. Spec. - NOX Rate Summer v3.1, Unit 469 and retrofits | 499 | 7305 | Rate Constraint in lbs/MMBtu | FALSE | L | Annual | Seasons Included | Seasons | Summer | Summer | Summer | Summer | Summer | Summer | Summer
IL Fac. Spec. - NOX Rate Summer v3.1, Unit 469 and retrofits | 499 | 7305 | Rate Constraint in lbs/MMBtu | FALSE | L | Annual | Standard NOX | lb/MMBtu | 0.25 | 0.25 | 0.25 | 0.25 | 0.25 | 0.25 | 0.25
IL Fac. Spec. - NOX Rate Summer v3.1, Unit 469 and retrofits | 499 | 7305 | Rate Constraint in lbs/MMBtu | FALSE | L | Annual | Emissions at Affected Plants NOX | Thousand Tons | 0.0092098 | 0.00499 | 0.0011387 | 0 | 0 | 0 | 0
IL Fac. Spec. - NOX Rate Summer v3.1, Unit 469 and retrofits | 499 | 7305 | Rate Constraint in lbs/MMBtu | FALSE | L | Annual | Allowances Purchased NOX | Thousand Tons | 0 | 0 | 0 | 0 | 0 | 0 | 0
IL Fac. Spec. - NOX Rate Summer v3.1, Unit 469 and retrofits | 499 | 7305 | Rate Constraint in lbs/MMBtu | FALSE | L | Annual | Allowances Sold NOX | Thousand Tons | 0 | 0 | 0 | 0 | 0 | 0 | 0
IL Fac. Spec. - NOX Rate Summer v3.1, Unit 469 and retrofits | 499 | 7305 | Rate Constraint in lbs/MMBtu | FALSE | L | Annual | Allowances Banked | Thousand Tons | 0 | 0 | 0 | 0 | 0 | 0 | 0
IL Fac. Spec. - NOX Rate Summer v3.1, Unit 469 and retrofits | 499 | 7305 | Rate Constraint in lbs/MMBtu | FALSE | L | Annual | Allowances Withdrawn (1:1) | Thousand Tons | 0 | 0 | 0 | 0 | 0 | 0 | 0
IL Fac. Spec. - NOX Rate Summer v3.1, Unit 469 and retrofits | 499 | 7305 | Rate Constraint in lbs/MMBtu | FALSE | L | Annual | Allowances Withdrawn (n:1) | Thousand Tons | 0 | 0 | 0 | 0 | 0 | 0 | 0
IL Fac. Spec. - NOX Rate Summer v3.1, Unit 469 and retrofits | 499 | 7305 | Rate Constraint in lbs/MMBtu | FALSE | L | Annual | Net Emissions Allowance Position | Thousand Tons | 0.0092098 | 0.00499 | 0.0011387 | 0 | 0 | 0 | 0
IL Fac. Spec. - NOX Rate Summer v3.1, Unit 469 and retrofits | 499 | 7305 | Rate Constraint in lbs/MMBtu | FALSE | L | Annual | Fuel Consumed | TBtu | 0.21978 | 0.11908 | 0.027172 | 0 | 0 | 0 | 0
IL Fac. Spec. - NOX Rate Summer v3.1, Unit 469 and retrofits | 499 | 7305 | Rate Constraint in lbs/MMBtu | FALSE | L | Annual | Rate | lb/MMBtu | 0.08381 | 0.08381 | 0.08381 | 0 | 0 | 0 | 0
IL Fac. Spec. - NOX Rate Summer v3.1, Unit 469 and retrofits | 499 | 7305 | Rate Constraint in lbs/MMBtu | FALSE | L | Annual | Generation | TWh | 0.020454 | 0.011082 | 0.0025288 | 0 | 0 | 0 | 0
IL Fac. Spec. - NOX Rate Summer v3.1, Unit 469 and retrofits | 499 | 7305 | Rate Constraint in lbs/MMBtu | FALSE | L | Annual | Qualifying Generation | TWh | 0.020454 | 0.011082 | 0.0025288 | 0 | 0 | 0 | 0
IL Fac. Spec. - NOX Rate Summer v3.1, Unit 469 and retrofits | 499 | 7305 | Rate Constraint in lbs/MMBtu | FALSE | L | Annual | Rate | lb/MWh | 0.90054 | 0.90054 | 0.90054 | 0 | 0 | 0 | 0
IL Fac. Spec. - NOX Rate Summer v3.1, Unit 469 and retrofits | 499 | 7305 | Rate Constraint in lbs/MMBtu | FALSE | L | Annual | Constraint Shadow Price | US2022$/Ton | 0 | 0 | 0 | 0 | 0 | 0 | 0
IL Fac. Spec. - NOX Rate Summer v3.1, Unit 470 and retrofits | 500 | 7305 | Rate Constraint in lbs/MMBtu | FALSE | L | Annual | Seasons Included | Seasons | Summer | Summer | Summer | Summer | Summer | Summer | Summer
IL Fac. Spec. - NOX Rate Summer v3.1, Unit 470 and retrofits | 500 | 7305 | Rate Constraint in lbs/MMBtu | FALSE | L | Annual | Standard NOX | lb/MMBtu | 0.25 | 0.25 | 0.25 | 0.25 | 0.25 | 0.25 | 0.25
IL Fac. Spec. - NOX Rate Summer v3.1, Unit 470 and retrofits | 500 | 7305 | Rate Constraint in lbs/MMBtu | FALSE | L | Annual | Emissions at Affected Plants NOX | Thousand Tons | 0.0092955 | 0.0050365 | 0.0011493 | 0 | 0 | 0 | 0
IL Fac. Spec. - NOX Rate Summer v3.1, Unit 470 and retrofits | 500 | 7305 | Rate Constraint in lbs/MMBtu | FALSE | L | Annual | Allowances Purchased NOX | Thousand Tons | 0 | 0 | 0 | 0 | 0 | 0 | 0
IL Fac. Spec. - NOX Rate Summer v3.1, Unit 470 and retrofits | 500 | 7305 | Rate Constraint in lbs/MMBtu | FALSE | L | Annual | Allowances Sold NOX | Thousand Tons | 0 | 0 | 0 | 0 | 0 | 0 | 0
IL Fac. Spec. - NOX Rate Summer v3.1, Unit 470 and retrofits | 500 | 7305 | Rate Constraint in lbs/MMBtu | FALSE | L | Annual | Allowances Banked | Thousand Tons | 0 | 0 | 0 | 0 | 0 | 0 | 0
IL Fac. Spec. - NOX Rate Summer v3.1, Unit 470 and retrofits | 500 | 7305 | Rate Constraint in lbs/MMBtu | FALSE | L | Annual | Allowances Withdrawn (1:1) | Thousand Tons | 0 | 0 | 0 | 0 | 0 | 0 | 0
IL Fac. Spec. - NOX Rate Summer v3.1, Unit 470 and retrofits | 500 | 7305 | Rate Constraint in lbs/MMBtu | FALSE | L | Annual | Allowances Withdrawn (n:1) | Thousand Tons | 0 | 0 | 0 | 0 | 0 | 0 | 0
IL Fac. Spec. - NOX Rate Summer v3.1, Unit 470 and retrofits | 500 | 7305 | Rate Constraint in lbs/MMBtu | FALSE | L | Annual | Net Emissions Allowance Position | Thousand Tons | 0.0092955 | 0.0050365 | 0.0011493 | 0 | 0 | 0 | 0
IL Fac. Spec. - NOX Rate Summer v3.1, Unit 470 and retrofits | 500 | 7305 | Rate Constraint in lbs/MMBtu | FALSE | L | Annual | Fuel Consumed | TBtu | 0.21978 | 0.11908 | 0.027172 | 0 | 0 | 0 | 0
IL Fac. Spec. - NOX Rate Summer v3.1, Unit 470 and retrofits | 500 | 7305 | Rate Constraint in lbs/MMBtu | FALSE | L | Annual | Rate | lb/MMBtu | 0.08459 | 0.08459 | 0.08459 | 0 | 0 | 0 | 0
IL Fac. Spec. - NOX Rate Summer v3.1, Unit 470 and retrofits | 500 | 7305 | Rate Constraint in lbs/MMBtu | FALSE | L | Annual | Generation | TWh | 0.020454 | 0.011082 | 0.0025288 | 0 | 0 | 0 | 0
IL Fac. Spec. - NOX Rate Summer v3.1, Unit 470 and retrofits | 500 | 7305 | Rate Constraint in lbs/MMBtu | FALSE | L | Annual | Qualifying Generation | TWh | 0.020454 | 0.011082 | 0.0025288 | 0 | 0 | 0 | 0
IL Fac. Spec. - NOX Rate Summer v3.1, Unit 470 and retrofits | 500 | 7305 | Rate Constraint in lbs/MMBtu | FALSE | L | Annual | Rate | lb/MWh | 0.90892 | 0.90892 | 0.90892 | 0 | 0 | 0 | 0
IL Fac. Spec. - NOX Rate Summer v3.1, Unit 470 and retrofits | 500 | 7305 | Rate Constraint in lbs/MMBtu | FALSE | L | Annual | Constraint Shadow Price | US2022$/Ton | 0 | 0 | 0 | 0 | 0 | 0 | 0
IL Fac. Spec. - NOX Rate Summer v3.1, Unit 474 and retrofits | 501 | 7305 | Rate Constraint in lbs/MMBtu | FALSE | L | Annual | Seasons Included | Seasons | Summer | Summer | Summer | Summer | Summer | Summer | Summer
IL Fac. Spec. - NOX Rate Summer v3.1, Unit 474 and retrofits | 501 | 7305 | Rate Constraint in lbs/MMBtu | FALSE | L | Annual | Standard NOX | lb/MMBtu | 0.25 | 0.25 | 0.25 | 0.25 | 0.25 | 0.25 | 0.25
IL Fac. Spec. - NOX Rate Summer v3.1, Unit 474 and retrofits | 501 | 7305 | Rate Constraint in lbs/MMBtu | FALSE | L | Annual | Emissions at Affected Plants NOX | Thousand Tons | 0.0059329 | 0.004396 | 0 | 0 | 0 | 0 | 0
IL Fac. Spec. - NOX Rate Summer v3.1, Unit 474 and retrofits | 501 | 7305 | Rate Constraint in lbs/MMBtu | FALSE | L | Annual | Allowances Purchased NOX | Thousand Tons | 0 | 0 | 0 | 0 | 0 | 0 | 0
IL Fac. Spec. - NOX Rate Summer v3.1, Unit 474 and retrofits | 501 | 7305 | Rate Constraint in lbs/MMBtu | FALSE | L | Annual | Allowances Sold NOX | Thousand Tons | 0 | 0 | 0 | 0 | 0 | 0 | 0
IL Fac. Spec. - NOX Rate Summer v3.1, Unit 474 and retrofits | 501 | 7305 | Rate Constraint in lbs/MMBtu | FALSE | L | Annual | Allowances Banked | Thousand Tons | 0 | 0 | 0 | 0 | 0 | 0 | 0
IL Fac. Spec. - NOX Rate Summer v3.1, Unit 474 and retrofits | 501 | 7305 | Rate Constraint in lbs/MMBtu | FALSE | L | Annual | Allowances Withdrawn (1:1) | Thousand Tons | 0 | 0 | 0 | 0 | 0 | 0 | 0
IL Fac. Spec. - NOX Rate Summer v3.1, Unit 474 and retrofits | 501 | 7305 | Rate Constraint in lbs/MMBtu | FALSE | L | Annual | Allowances Withdrawn (n:1) | Thousand Tons | 0 | 0 | 0 | 0 | 0 | 0 | 0
IL Fac. Spec. - NOX Rate Summer v3.1, Unit 474 and retrofits | 501 | 7305 | Rate Constraint in lbs/MMBtu | FALSE | L | Annual | Net Emissions Allowance Position | Thousand Tons | 0.0059329 | 0.004396 | 0 | 0 | 0 | 0 | 0
IL Fac. Spec. - NOX Rate Summer v3.1, Unit 474 and retrofits | 501 | 7305 | Rate Constraint in lbs/MMBtu | FALSE | L | Annual | Fuel Consumed | TBtu | 0.095553 | 0.0708 | 0 | 0 | 0 | 0 | 0
IL Fac. Spec. - NOX Rate Summer v3.1, Unit 474 and retrofits | 501 | 7305 | Rate Constraint in lbs/MMBtu | FALSE | L | Annual | Rate | lb/MMBtu | 0.12418 | 0.12418 | 0 | 0 | 0 | 0 | 0
IL Fac. Spec. - NOX Rate Summer v3.1, Unit 474 and retrofits | 501 | 7305 | Rate Constraint in lbs/MMBtu | FALSE | L | Annual | Generation | TWh | 0.0073798 | 0.005468 | 0 | 0 | 0 | 0 | 0
IL Fac. Spec. - NOX Rate Summer v3.1, Unit 474 and retrofits | 501 | 7305 | Rate Constraint in lbs/MMBtu | FALSE | L | Annual | Qualifying Generation | TWh | 0.0073798 | 0.005468 | 0 | 0 | 0 | 0 | 0
IL Fac. Spec. - NOX Rate Summer v3.1, Unit 474 and retrofits | 501 | 7305 | Rate Constraint in lbs/MMBtu | FALSE | L | Annual | Rate | lb/MWh | 1.6079 | 1.6079 | 0 | 0 | 0 | 0 | 0
IL Fac. Spec. - NOX Rate Summer v3.1, Unit 474 and retrofits | 501 | 7305 | Rate Constraint in lbs/MMBtu | FALSE | L | Annual | Constraint Shadow Price | US2022$/Ton | 0 | 0 | 0 | 0 | 0 | 0 | 0
IL Fac. Spec. - NOX Rate Summer v3.1, Unit 475 and retrofits | 502 | 7305 | Rate Constraint in lbs/MMBtu | FALSE | L | Annual | Seasons Included | Seasons | Summer | Summer | Summer | Summer | Summer | Summer | Summer
IL Fac. Spec. - NOX Rate Summer v3.1, Unit 475 and retrofits | 502 | 7305 | Rate Constraint in lbs/MMBtu | FALSE | L | Annual | Standard NOX | lb/MMBtu | 0.25 | 0.25 | 0.25 | 0.25 | 0.25 | 0.25 | 0.25
IL Fac. Spec. - NOX Rate Summer v3.1, Unit 475 and retrofits | 502 | 7305 | Rate Constraint in lbs/MMBtu | FALSE | L | Annual | Emissions at Affected Plants NOX | Thousand Tons | 0.0080821 | 0.0037098 | 0.00044165 | 0 | 0 | 0 | 0
IL Fac. Spec. - NOX Rate Summer v3.1, Unit 475 and retrofits | 502 | 7305 | Rate Constraint in lbs/MMBtu | FALSE | L | Annual | Allowances Purchased NOX | Thousand Tons | 0 | 0 | 0 | 0 | 0 | 0 | 0
IL Fac. Spec. - NOX Rate Summer v3.1, Unit 475 and retrofits | 502 | 7305 | Rate Constraint in lbs/MMBtu | FALSE | L | Annual | Allowances Sold NOX | Thousand Tons | 0 | 0 | 0 | 0 | 0 | 0 | 0
IL Fac. Spec. - NOX Rate Summer v3.1, Unit 475 and retrofits | 502 | 7305 | Rate Constraint in lbs/MMBtu | FALSE | L | Annual | Allowances Banked | Thousand Tons | 0 | 0 | 0 | 0 | 0 | 0 | 0
IL Fac. Spec. - NOX Rate Summer v3.1, Unit 475 and retrofits | 502 | 7305 | Rate Constraint in lbs/MMBtu | FALSE | L | Annual | Allowances Withdrawn (1:1) | Thousand Tons | 0 | 0 | 0 | 0 | 0 | 0 | 0
IL Fac. Spec. - NOX Rate Summer v3.1, Unit 475 and retrofits | 502 | 7305 | Rate Constraint in lbs/MMBtu | FALSE | L | Annual | Allowances Withdrawn (n:1) | Thousand Tons | 0 | 0 | 0 | 0 | 0 | 0 | 0
IL Fac. Spec. - NOX Rate Summer v3.1, Unit 475 and retrofits | 502 | 7305 | Rate Constraint in lbs/MMBtu | FALSE | L | Annual | Net Emissions Allowance Position | Thousand Tons | 0.0080821 | 0.0037098 | 0.00044165 | 0 | 0 | 0 | 0
IL Fac. Spec. - NOX Rate Summer v3.1, Unit 475 and retrofits | 502 | 7305 | Rate Constraint in lbs/MMBtu | FALSE | L | Annual | Fuel Consumed | TBtu | 0.23158 | 0.1063 | 0.012655 | 0 | 0 | 0 | 0
IL Fac. Spec. - NOX Rate Summer v3.1, Unit 475 and retrofits | 502 | 7305 | Rate Constraint in lbs/MMBtu | FALSE | L | Annual | Rate | lb/MMBtu | 0.0698 | 0.0698 | 0.0698 | 0 | 0 | 0 | 0
IL Fac. Spec. - NOX Rate Summer v3.1, Unit 475 and retrofits | 502 | 7305 | Rate Constraint in lbs/MMBtu | FALSE | L | Annual | Generation | TWh | 0.019016 | 0.0087288 | 0.0010391 | 0 | 0 | 0 | 0
IL Fac. Spec. - NOX Rate Summer v3.1, Unit 475 and retrofits | 502 | 7305 | Rate Constraint in lbs/MMBtu | FALSE | L | Annual | Qualifying Generation | TWh | 0.019016 | 0.0087288 | 0.0010391 | 0 | 0 | 0 | 0
IL Fac. Spec. - NOX Rate Summer v3.1, Unit 475 and retrofits | 502 | 7305 | Rate Constraint in lbs/MMBtu | FALSE | L | Annual | Rate | lb/MWh | 0.85002 | 0.85002 | 0.85002 | 0 | 0 | 0 | 0
IL Fac. Spec. - NOX Rate Summer v3.1, Unit 475 and retrofits | 502 | 7305 | Rate Constraint in lbs/MMBtu | FALSE | L | Annual | Constraint Shadow Price | US2022$/Ton | 0 | 0 | 0 | 0 | 0 | 0 | 0
IL Fac. Spec. - NOX Rate Summer v3.1, Unit 476 and retrofits | 503 | 7305 | Rate Constraint in lbs/MMBtu | FALSE | L | Annual | Seasons Included | Seasons | Summer | Summer | Summer | Summer | Summer | Summer | Summer
IL Fac. Spec. - NOX Rate Summer v3.1, Unit 476 and retrofits | 503 | 7305 | Rate Constraint in lbs/MMBtu | FALSE | L | Annual | Standard NOX | lb/MMBtu | 0.25 | 0.25 | 0.25 | 0.25 | 0.25 | 0.25 | 0.25
IL Fac. Spec. - NOX Rate Summer v3.1, Unit 476 and retrofits | 503 | 7305 | Rate Constraint in lbs/MMBtu | FALSE | L | Annual | Emissions at Affected Plants NOX | Thousand Tons | 0.0091481 | 0.0041991 | 0.0004999 | 0 | 0 | 0 | 0
IL Fac. Spec. - NOX Rate Summer v3.1, Unit 476 and retrofits | 503 | 7305 | Rate Constraint in lbs/MMBtu | FALSE | L | Annual | Allowances Purchased NOX | Thousand Tons | 0 | 0 | 0 | 0 | 0 | 0 | 0
IL Fac. Spec. - NOX Rate Summer v3.1, Unit 476 and retrofits | 503 | 7305 | Rate Constraint in lbs/MMBtu | FALSE | L | Annual | Allowances Sold NOX | Thousand Tons | 0 | 0 | 0 | 0 | 0 | 0 | 0
IL Fac. Spec. - NOX Rate Summer v3.1, Unit 476 and retrofits | 503 | 7305 | Rate Constraint in lbs/MMBtu | FALSE | L | Annual | Allowances Banked | Thousand Tons | 0 | 0 | 0 | 0 | 0 | 0 | 0
IL Fac. Spec. - NOX Rate Summer v3.1, Unit 476 and retrofits | 503 | 7305 | Rate Constraint in lbs/MMBtu | FALSE | L | Annual | Allowances Withdrawn (1:1) | Thousand Tons | 0 | 0 | 0 | 0 | 0 | 0 | 0
IL Fac. Spec. - NOX Rate Summer v3.1, Unit 476 and retrofits | 503 | 7305 | Rate Constraint in lbs/MMBtu | FALSE | L | Annual | Allowances Withdrawn (n:1) | Thousand Tons | 0 | 0 | 0 | 0 | 0 | 0 | 0
IL Fac. Spec. - NOX Rate Summer v3.1, Unit 476 and retrofits | 503 | 7305 | Rate Constraint in lbs/MMBtu | FALSE | L | Annual | Net Emissions Allowance Position | Thousand Tons | 0.0091481 | 0.0041991 | 0.0004999 | 0 | 0 | 0 | 0
IL Fac. Spec. - NOX Rate Summer v3.1, Unit 476 and retrofits | 503 | 7305 | Rate Constraint in lbs/MMBtu | FALSE | L | Annual | Fuel Consumed | TBtu | 0.2316 | 0.10631 | 0.012656 | 0 | 0 | 0 | 0
IL Fac. Spec. - NOX Rate Summer v3.1, Unit 476 and retrofits | 503 | 7305 | Rate Constraint in lbs/MMBtu | FALSE | L | Annual | Rate | lb/MMBtu | 0.079 | 0.079 | 0.079 | 0 | 0 | 0 | 0
IL Fac. Spec. - NOX Rate Summer v3.1, Unit 476 and retrofits | 503 | 7305 | Rate Constraint in lbs/MMBtu | FALSE | L | Annual | Generation | TWh | 0.019016 | 0.0087288 | 0.0010391 | 0 | 0 | 0 | 0
IL Fac. Spec. - NOX Rate Summer v3.1, Unit 476 and retrofits | 503 | 7305 | Rate Constraint in lbs/MMBtu | FALSE | L | Annual | Qualifying Generation | TWh | 0.019016 | 0.0087288 | 0.0010391 | 0 | 0 | 0 | 0
IL Fac. Spec. - NOX Rate Summer v3.1, Unit 476 and retrofits | 503 | 7305 | Rate Constraint in lbs/MMBtu | FALSE | L | Annual | Rate | lb/MWh | 0.96214 | 0.96214 | 0.96214 | 0 | 0 | 0 | 0
IL Fac. Spec. - NOX Rate Summer v3.1, Unit 476 and retrofits | 503 | 7305 | Rate Constraint in lbs/MMBtu | FALSE | L | Annual | Constraint Shadow Price | US2022$/Ton | 0 | 0 | 0 | 0 | 0 | 0 | 0
IL Fac. Spec. - NOX Rate Summer v3.1, Unit 477 and retrofits | 504 | 7305 | Rate Constraint in lbs/MMBtu | FALSE | L | Annual | Seasons Included | Seasons | Summer | Summer | Summer | Summer | Summer | Summer | Summer
IL Fac. Spec. - NOX Rate Summer v3.1, Unit 477 and retrofits | 504 | 7305 | Rate Constraint in lbs/MMBtu | FALSE | L | Annual | Standard NOX | lb/MMBtu | 0.25 | 0.25 | 0.25 | 0.25 | 0.25 | 0.25 | 0.25
IL Fac. Spec. - NOX Rate Summer v3.1, Unit 477 and retrofits | 504 | 7305 | Rate Constraint in lbs/MMBtu | FALSE | L | Annual | Emissions at Affected Plants NOX | Thousand Tons | 0.00039037 | 0.00039037 | 0 | 0 | 0 | 0 | 0
IL Fac. Spec. - NOX Rate Summer v3.1, Unit 477 and retrofits | 504 | 7305 | Rate Constraint in lbs/MMBtu | FALSE | L | Annual | Allowances Purchased NOX | Thousand Tons | 0 | 0 | 0 | 0 | 0 | 0 | 0
IL Fac. Spec. - NOX Rate Summer v3.1, Unit 477 and retrofits | 504 | 7305 | Rate Constraint in lbs/MMBtu | FALSE | L | Annual | Allowances Sold NOX | Thousand Tons | 0 | 0 | 0 | 0 | 0 | 0 | 0
IL Fac. Spec. - NOX Rate Summer v3.1, Unit 477 and retrofits | 504 | 7305 | Rate Constraint in lbs/MMBtu | FALSE | L | Annual | Allowances Banked | Thousand Tons | 0 | 0 | 0 | 0 | 0 | 0 | 0
IL Fac. Spec. - NOX Rate Summer v3.1, Unit 477 and retrofits | 504 | 7305 | Rate Constraint in lbs/MMBtu | FALSE | L | Annual | Allowances Withdrawn (1:1) | Thousand Tons | 0 | 0 | 0 | 0 | 0 | 0 | 0
IL Fac. Spec. - NOX Rate Summer v3.1, Unit 477 and retrofits | 504 | 7305 | Rate Constraint in lbs/MMBtu | FALSE | L | Annual | Allowances Withdrawn (n:1) | Thousand Tons | 0 | 0 | 0 | 0 | 0 | 0 | 0
IL Fac. Spec. - NOX Rate Summer v3.1, Unit 477 and retrofits | 504 | 7305 | Rate Constraint in lbs/MMBtu | FALSE | L | Annual | Net Emissions Allowance Position | Thousand Tons | 0.00039037 | 0.00039037 | 0 | 0 | 0 | 0 | 0
IL Fac. Spec. - NOX Rate Summer v3.1, Unit 477 and retrofits | 504 | 7305 | Rate Constraint in lbs/MMBtu | FALSE | L | Annual | Fuel Consumed | TBtu | 0.010972 | 0.010972 | 0 | 0 | 0 | 0 | 0
IL Fac. Spec. - NOX Rate Summer v3.1, Unit 477 and retrofits | 504 | 7305 | Rate Constraint in lbs/MMBtu | FALSE | L | Annual | Rate | lb/MMBtu | 0.07116 | 0.07116 | 0 | 0 | 0 | 0 | 0
IL Fac. Spec. - NOX Rate Summer v3.1, Unit 477 and retrofits | 504 | 7305 | Rate Constraint in lbs/MMBtu | FALSE | L | Annual | Generation | TWh | 0.00074531 | 0.00074531 | 0 | 0 | 0 | 0 | 0
IL Fac. Spec. - NOX Rate Summer v3.1, Unit 477 and retrofits | 504 | 7305 | Rate Constraint in lbs/MMBtu | FALSE | L | Annual | Qualifying Generation | TWh | 0.00074531 | 0.00074531 | 0 | 0 | 0 | 0 | 0
IL Fac. Spec. - NOX Rate Summer v3.1, Unit 477 and retrofits | 504 | 7305 | Rate Constraint in lbs/MMBtu | FALSE | L | Annual | Rate | lb/MWh | 1.0475 | 1.0475 | 0 | 0 | 0 | 0 | 0
IL Fac. Spec. - NOX Rate Summer v3.1, Unit 477 and retrofits | 504 | 7305 | Rate Constraint in lbs/MMBtu | FALSE | L | Annual | Constraint Shadow Price | US2022$/Ton | 0 | 0 | 0 | 0 | 0 | 0 | 0
IL Fac. Spec. - NOX Rate Summer v3.1, Unit 478 and retrofits | 505 | 7305 | Rate Constraint in lbs/MMBtu | FALSE | L | Annual | Seasons Included | Seasons | Summer | Summer | Summer | Summer | Summer | Summer | Summer
IL Fac. Spec. - NOX Rate Summer v3.1, Unit 478 and retrofits | 505 | 7305 | Rate Constraint in lbs/MMBtu | FALSE | L | Annual | Standard NOX | lb/MMBtu | 0.25 | 0.25 | 0.25 | 0.25 | 0.25 | 0.25 | 0.25
IL Fac. Spec. - NOX Rate Summer v3.1, Unit 478 and retrofits | 505 | 7305 | Rate Constraint in lbs/MMBtu | FALSE | L | Annual | Emissions at Affected Plants NOX | Thousand Tons | 0.00037443 | 0.00037443 | 0 | 0 | 0 | 0 | 0
IL Fac. Spec. - NOX Rate Summer v3.1, Unit 478 and retrofits | 505 | 7305 | Rate Constraint in lbs/MMBtu | FALSE | L | Annual | Allowances Purchased NOX | Thousand Tons | 0 | 0 | 0 | 0 | 0 | 0 | 0
IL Fac. Spec. - NOX Rate Summer v3.1, Unit 478 and retrofits | 505 | 7305 | Rate Constraint in lbs/MMBtu | FALSE | L | Annual | Allowances Sold NOX | Thousand Tons | 0 | 0 | 0 | 0 | 0 | 0 | 0
IL Fac. Spec. - NOX Rate Summer v3.1, Unit 478 and retrofits | 505 | 7305 | Rate Constraint in lbs/MMBtu | FALSE | L | Annual | Allowances Banked | Thousand Tons | 0 | 0 | 0 | 0 | 0 | 0 | 0
IL Fac. Spec. - NOX Rate Summer v3.1, Unit 478 and retrofits | 505 | 7305 | Rate Constraint in lbs/MMBtu | FALSE | L | Annual | Allowances Withdrawn (1:1) | Thousand Tons | 0 | 0 | 0 | 0 | 0 | 0 | 0
IL Fac. Spec. - NOX Rate Summer v3.1, Unit 478 and retrofits | 505 | 7305 | Rate Constraint in lbs/MMBtu | FALSE | L | Annual | Allowances Withdrawn (n:1) | Thousand Tons | 0 | 0 | 0 | 0 | 0 | 0 | 0
IL Fac. Spec. - NOX Rate Summer v3.1, Unit 478 and retrofits | 505 | 7305 | Rate Constraint in lbs/MMBtu | FALSE | L | Annual | Net Emissions Allowance Position | Thousand Tons | 0.00037443 | 0.00037443 | 0 | 0 | 0 | 0 | 0
IL Fac. Spec. - NOX Rate Summer v3.1, Unit 478 and retrofits | 505 | 7305 | Rate Constraint in lbs/MMBtu | FALSE | L | Annual | Fuel Consumed | TBtu | 0.010974 | 0.010974 | 0 | 0 | 0 | 0 | 0
IL Fac. Spec. - NOX Rate Summer v3.1, Unit 478 and retrofits | 505 | 7305 | Rate Constraint in lbs/MMBtu | FALSE | L | Annual | Rate | lb/MMBtu | 0.06824 | 0.06824 | 0 | 0 | 0 | 0 | 0
IL Fac. Spec. - NOX Rate Summer v3.1, Unit 478 and retrofits | 505 | 7305 | Rate Constraint in lbs/MMBtu | FALSE | L | Annual | Generation | TWh | 0.00074531 | 0.00074531 | 0 | 0 | 0 | 0 | 0
IL Fac. Spec. - NOX Rate Summer v3.1, Unit 478 and retrofits | 505 | 7305 | Rate Constraint in lbs/MMBtu | FALSE | L | Annual | Qualifying Generation | TWh | 0.00074531 | 0.00074531 | 0 | 0 | 0 | 0 | 0
IL Fac. Spec. - NOX Rate Summer v3.1, Unit 478 and retrofits | 505 | 7305 | Rate Constraint in lbs/MMBtu | FALSE | L | Annual | Rate | lb/MWh | 1.0048 | 1.0048 | 0 | 0 | 0 | 0 | 0
IL Fac. Spec. - NOX Rate Summer v3.1, Unit 478 and retrofits | 505 | 7305 | Rate Constraint in lbs/MMBtu | FALSE | L | Annual | Constraint Shadow Price | US2022$/Ton | 0 | 0 | 0 | 0 | 0 | 0 | 0
IL Fac. Spec. - NOX Rate Summer v3.1, Unit 480 and retrofits | 506 | 7305 | Rate Constraint in lbs/MMBtu | FALSE | L | Annual | Seasons Included | Seasons | Summer | Summer | Summer | Summer | Summer | Summer | Summer
IL Fac. Spec. - NOX Rate Summer v3.1, Unit 480 and retrofits | 506 | 7305 | Rate Constraint in lbs/MMBtu | FALSE | L | Annual | Standard NOX | lb/MMBtu | 0.25 | 0.25 | 0.25 | 0.25 | 0.25 | 0.25 | 0.25
IL Fac. Spec. - NOX Rate Summer v3.1, Unit 480 and retrofits | 506 | 7305 | Rate Constraint in lbs/MMBtu | FALSE | L | Annual | Emissions at Affected Plants NOX | Thousand Tons | 0.005122 | 0.00457 | 0.0009508 | 0 | 0 | 0 | 0
IL Fac. Spec. - NOX Rate Summer v3.1, Unit 480 and retrofits | 506 | 7305 | Rate Constraint in lbs/MMBtu | FALSE | L | Annual | Allowances Purchased NOX | Thousand Tons | 0 | 0 | 0 | 0 | 0 | 0 | 0
IL Fac. Spec. - NOX Rate Summer v3.1, Unit 480 and retrofits | 506 | 7305 | Rate Constraint in lbs/MMBtu | FALSE | L | Annual | Allowances Sold NOX | Thousand Tons | 0 | 0 | 0 | 0 | 0 | 0 | 0
IL Fac. Spec. - NOX Rate Summer v3.1, Unit 480 and retrofits | 506 | 7305 | Rate Constraint in lbs/MMBtu | FALSE | L | Annual | Allowances Banked | Thousand Tons | 0 | 0 | 0 | 0 | 0 | 0 | 0
IL Fac. Spec. - NOX Rate Summer v3.1, Unit 480 and retrofits | 506 | 7305 | Rate Constraint in lbs/MMBtu | FALSE | L | Annual | Allowances Withdrawn (1:1) | Thousand Tons | 0 | 0 | 0 | 0 | 0 | 0 | 0
IL Fac. Spec. - NOX Rate Summer v3.1, Unit 480 and retrofits | 506 | 7305 | Rate Constraint in lbs/MMBtu | FALSE | L | Annual | Allowances Withdrawn (n:1) | Thousand Tons | 0 | 0 | 0 | 0 | 0 | 0 | 0
IL Fac. Spec. - NOX Rate Summer v3.1, Unit 480 and retrofits | 506 | 7305 | Rate Constraint in lbs/MMBtu | FALSE | L | Annual | Net Emissions Allowance Position | Thousand Tons | 0.005122 | 0.00457 | 0.0009508 | 0 | 0 | 0 | 0
IL Fac. Spec. - NOX Rate Summer v3.1, Unit 480 and retrofits | 506 | 7305 | Rate Constraint in lbs/MMBtu | FALSE | L | Annual | Fuel Consumed | TBtu | 0.1363 | 0.12161 | 0.025301 | 0 | 0 | 0 | 0
IL Fac. Spec. - NOX Rate Summer v3.1, Unit 480 and retrofits | 506 | 7305 | Rate Constraint in lbs/MMBtu | FALSE | L | Annual | Rate | lb/MMBtu | 0.07516 | 0.07516 | 0.07516 | 0 | 0 | 0 | 0
IL Fac. Spec. - NOX Rate Summer v3.1, Unit 480 and retrofits | 506 | 7305 | Rate Constraint in lbs/MMBtu | FALSE | L | Annual | Generation | TWh | 0.012421 | 0.011082 | 0.0023057 | 0 | 0 | 0 | 0
IL Fac. Spec. - NOX Rate Summer v3.1, Unit 480 and retrofits | 506 | 7305 | Rate Constraint in lbs/MMBtu | FALSE | L | Annual | Qualifying Generation | TWh | 0.012421 | 0.011082 | 0.0023057 | 0 | 0 | 0 | 0
IL Fac. Spec. - NOX Rate Summer v3.1, Unit 480 and retrofits | 506 | 7305 | Rate Constraint in lbs/MMBtu | FALSE | L | Annual | Rate | lb/MWh | 0.82473 | 0.82473 | 0.82473 | 0 | 0 | 0 | 0
IL Fac. Spec. - NOX Rate Summer v3.1, Unit 480 and retrofits | 506 | 7305 | Rate Constraint in lbs/MMBtu | FALSE | L | Annual | Constraint Shadow Price | US2022$/Ton | 0 | 0 | 0 | 0 | 0 | 0 | 0
IL Fac. Spec. - NOX Rate Summer v3.1, Unit 1476 and retrofits | 507 | 7305 | Rate Constraint in lbs/MMBtu | FALSE | L | Annual | Seasons Included | Seasons | Summer | Summer | Summer | Summer | Summer | Summer | Summer
IL Fac. Spec. - NOX Rate Summer v3.1, Unit 1476 and retrofits | 507 | 7305 | Rate Constraint in lbs/MMBtu | FALSE | L | Annual | Standard NOX | lb/MMBtu | 0.25 | 0.25 | 0.25 | 0.25 | 0.25 | 0.25 | 0.25
IL Fac. Spec. - NOX Rate Summer v3.1, Unit 1476 and retrofits | 507 | 7305 | Rate Constraint in lbs/MMBtu | FALSE | L | Annual | Emissions at Affected Plants NOX | Thousand Tons | 0.014604 | 0.0091486 | 0.0048621 | 0.0055602 | 0 | 0 | 0
IL Fac. Spec. - NOX Rate Summer v3.1, Unit 1476 and retrofits | 507 | 7305 | Rate Constraint in lbs/MMBtu | FALSE | L | Annual | Allowances Purchased NOX | Thousand Tons | 0 | 0 | 0 | 0 | 0 | 0 | 0
IL Fac. Spec. - NOX Rate Summer v3.1, Unit 1476 and retrofits | 507 | 7305 | Rate Constraint in lbs/MMBtu | FALSE | L | Annual | Allowances Sold NOX | Thousand Tons | 0 | 0 | 0 | 0 | 0 | 0 | 0
IL Fac. Spec. - NOX Rate Summer v3.1, Unit 1476 and retrofits | 507 | 7305 | Rate Constraint in lbs/MMBtu | FALSE | L | Annual | Allowances Banked | Thousand Tons | 0 | 0 | 0 | 0 | 0 | 0 | 0
IL Fac. Spec. - NOX Rate Summer v3.1, Unit 1476 and retrofits | 507 | 7305 | Rate Constraint in lbs/MMBtu | FALSE | L | Annual | Allowances Withdrawn (1:1) | Thousand Tons | 0 | 0 | 0 | 0 | 0 | 0 | 0
IL Fac. Spec. - NOX Rate Summer v3.1, Unit 1476 and retrofits | 507 | 7305 | Rate Constraint in lbs/MMBtu | FALSE | L | Annual | Allowances Withdrawn (n:1) | Thousand Tons | 0 | 0 | 0 | 0 | 0 | 0 | 0
IL Fac. Spec. - NOX Rate Summer v3.1, Unit 1476 and retrofits | 507 | 7305 | Rate Constraint in lbs/MMBtu | FALSE | L | Annual | Net Emissions Allowance Position | Thousand Tons | 0.014604 | 0.0091486 | 0.0048621 | 0.0055602 | 0 | 0 | 0
IL Fac. Spec. - NOX Rate Summer v3.1, Unit 1476 and retrofits | 507 | 7305 | Rate Constraint in lbs/MMBtu | FALSE | L | Annual | Fuel Consumed | TBtu | 3.0081 | 1.8844 | 1.0015 | 1.1453 | 0 | 0 | 0
IL Fac. Spec. - NOX Rate Summer v3.1, Unit 1476 and retrofits | 507 | 7305 | Rate Constraint in lbs/MMBtu | FALSE | L | Annual | Rate | lb/MMBtu | 0.00971 | 0.00971 | 0.00971 | 0.00971 | 0 | 0 | 0
IL Fac. Spec. - NOX Rate Summer v3.1, Unit 1476 and retrofits | 507 | 7305 | Rate Constraint in lbs/MMBtu | FALSE | L | Annual | Generation | TWh | 0.4101 | 0.2569 | 0.13653 | 0.15614 | 0 | 0 | 0
IL Fac. Spec. - NOX Rate Summer v3.1, Unit 1476 and retrofits | 507 | 7305 | Rate Constraint in lbs/MMBtu | FALSE | L | Annual | Qualifying Generation | TWh | 0.4101 | 0.2569 | 0.13653 | 0.15614 | 0 | 0 | 0
IL Fac. Spec. - NOX Rate Summer v3.1, Unit 1476 and retrofits | 507 | 7305 | Rate Constraint in lbs/MMBtu | FALSE | L | Annual | Rate | lb/MWh | 0.071223 | 0.071223 | 0.071223 | 0.071223 | 0 | 0 | 0
IL Fac. Spec. - NOX Rate Summer v3.1, Unit 1476 and retrofits | 507 | 7305 | Rate Constraint in lbs/MMBtu | FALSE | L | Annual | Constraint Shadow Price | US2022$/Ton | 0 | 0 | 0 | 0 | 0 | 0 | 0
IL Fac. Spec. - NOX Rate Summer v3.1, Unit 1477 and retrofits | 508 | 7305 | Rate Constraint in lbs/MMBtu | FALSE | L | Annual | Seasons Included | Seasons | Summer | Summer | Summer | Summer | Summer | Summer | Summer
IL Fac. Spec. - NOX Rate Summer v3.1, Unit 1477 and retrofits | 508 | 7305 | Rate Constraint in lbs/MMBtu | FALSE | L | Annual | Standard NOX | lb/MMBtu | 0.25 | 0.25 | 0.25 | 0.25 | 0.25 | 0.25 | 0.25
IL Fac. Spec. - NOX Rate Summer v3.1, Unit 1477 and retrofits | 508 | 7305 | Rate Constraint in lbs/MMBtu | FALSE | L | Annual | Emissions at Affected Plants NOX | Thousand Tons | 0.016923 | 0.010601 | 0.0045651 | 0.0045955 | 0 | 0 | 0
IL Fac. Spec. - NOX Rate Summer v3.1, Unit 1477 and retrofits | 508 | 7305 | Rate Constraint in lbs/MMBtu | FALSE | L | Annual | Allowances Purchased NOX | Thousand Tons | 0 | 0 | 0 | 0 | 0 | 0 | 0
IL Fac. Spec. - NOX Rate Summer v3.1, Unit 1477 and retrofits | 508 | 7305 | Rate Constraint in lbs/MMBtu | FALSE | L | Annual | Allowances Sold NOX | Thousand Tons | 0 | 0 | 0 | 0 | 0 | 0 | 0
IL Fac. Spec. - NOX Rate Summer v3.1, Unit 1477 and retrofits | 508 | 7305 | Rate Constraint in lbs/MMBtu | FALSE | L | Annual | Allowances Banked | Thousand Tons | 0 | 0 | 0 | 0 | 0 | 0 | 0
IL Fac. Spec. - NOX Rate Summer v3.1, Unit 1477 and retrofits | 508 | 7305 | Rate Constraint in lbs/MMBtu | FALSE | L | Annual | Allowances Withdrawn (1:1) | Thousand Tons | 0 | 0 | 0 | 0 | 0 | 0 | 0
IL Fac. Spec. - NOX Rate Summer v3.1, Unit 1477 and retrofits | 508 | 7305 | Rate Constraint in lbs/MMBtu | FALSE | L | Annual | Allowances Withdrawn (n:1) | Thousand Tons | 0 | 0 | 0 | 0 | 0 | 0 | 0
IL Fac. Spec. - NOX Rate Summer v3.1, Unit 1477 and retrofits | 508 | 7305 | Rate Constraint in lbs/MMBtu | FALSE | L | Annual | Net Emissions Allowance Position | Thousand Tons | 0.016923 | 0.010601 | 0.0045651 | 0.0045955 | 0 | 0 | 0
IL Fac. Spec. - NOX Rate Summer v3.1, Unit 1477 and retrofits | 508 | 7305 | Rate Constraint in lbs/MMBtu | FALSE | L | Annual | Fuel Consumed | TBtu | 3.4857 | 2.1836 | 0.94029 | 0.94655 | 0 | 0 | 0
IL Fac. Spec. - NOX Rate Summer v3.1, Unit 1477 and retrofits | 508 | 7305 | Rate Constraint in lbs/MMBtu | FALSE | L | Annual | Rate | lb/MMBtu | 0.00971 | 0.00971 | 0.00971 | 0.00971 | 0 | 0 | 0
IL Fac. Spec. - NOX Rate Summer v3.1, Unit 1477 and retrofits | 508 | 7305 | Rate Constraint in lbs/MMBtu | FALSE | L | Annual | Generation | TWh | 0.47521 | 0.29769 | 0.12819 | 0.12905 | 0 | 0 | 0
IL Fac. Spec. - NOX Rate Summer v3.1, Unit 1477 and retrofits | 508 | 7305 | Rate Constraint in lbs/MMBtu | FALSE | L | Annual | Qualifying Generation | TWh | 0.47521 | 0.29769 | 0.12819 | 0.12905 | 0 | 0 | 0
IL Fac. Spec. - NOX Rate Summer v3.1, Unit 1477 and retrofits | 508 | 7305 | Rate Constraint in lbs/MMBtu | FALSE | L | Annual | Rate | lb/MWh | 0.071223 | 0.071223 | 0.071223 | 0.071223 | 0 | 0 | 0
IL Fac. Spec. - NOX Rate Summer v3.1, Unit 1477 and retrofits | 508 | 7305 | Rate Constraint in lbs/MMBtu | FALSE | L | Annual | Constraint Shadow Price | US2022$/Ton | 0 | 0 | 0 | 0 | 0 | 0 | 0
IL Fac. Spec. - NOX Rate Summer v3.1, Unit 1478 and retrofits | 509 | 7305 | Rate Constraint in lbs/MMBtu | FALSE | L | Annual | Seasons Included | Seasons | Summer | Summer | Summer | Summer | Summer | Summer | Summer
IL Fac. Spec. - NOX Rate Summer v3.1, Unit 1478 and retrofits | 509 | 7305 | Rate Constraint in lbs/MMBtu | FALSE | L | Annual | Standard NOX | lb/MMBtu | 0.25 | 0.25 | 0.25 | 0.25 | 0.25 | 0.25 | 0.25
IL Fac. Spec. - NOX Rate Summer v3.1, Unit 1478 and retrofits | 509 | 7305 | Rate Constraint in lbs/MMBtu | FALSE | L | Annual | Emissions at Affected Plants NOX | Thousand Tons | 0.011061 | 0.011042 | 0.010048 | 0.0047866 | 0 | 0 | 0
IL Fac. Spec. - NOX Rate Summer v3.1, Unit 1478 and retrofits | 509 | 7305 | Rate Constraint in lbs/MMBtu | FALSE | L | Annual | Allowances Purchased NOX | Thousand Tons | 0 | 0 | 0 | 0 | 0 | 0 | 0
IL Fac. Spec. - NOX Rate Summer v3.1, Unit 1478 and retrofits | 509 | 7305 | Rate Constraint in lbs/MMBtu | FALSE | L | Annual | Allowances Sold NOX | Thousand Tons | 0 | 0 | 0 | 0 | 0 | 0 | 0
IL Fac. Spec. - NOX Rate Summer v3.1, Unit 1478 and retrofits | 509 | 7305 | Rate Constraint in lbs/MMBtu | FALSE | L | Annual | Allowances Banked | Thousand Tons | 0 | 0 | 0 | 0 | 0 | 0 | 0
IL Fac. Spec. - NOX Rate Summer v3.1, Unit 1478 and retrofits | 509 | 7305 | Rate Constraint in lbs/MMBtu | FALSE | L | Annual | Allowances Withdrawn (1:1) | Thousand Tons | 0 | 0 | 0 | 0 | 0 | 0 | 0
IL Fac. Spec. - NOX Rate Summer v3.1, Unit 1478 and retrofits | 509 | 7305 | Rate Constraint in lbs/MMBtu | FALSE | L | Annual | Allowances Withdrawn (n:1) | Thousand Tons | 0 | 0 | 0 | 0 | 0 | 0 | 0
IL Fac. Spec. - NOX Rate Summer v3.1, Unit 1478 and retrofits | 509 | 7305 | Rate Constraint in lbs/MMBtu | FALSE | L | Annual | Net Emissions Allowance Position | Thousand Tons | 0.011061 | 0.011042 | 0.010048 | 0.0047866 | 0 | 0 | 0
IL Fac. Spec. - NOX Rate Summer v3.1, Unit 1478 and retrofits | 509 | 7305 | Rate Constraint in lbs/MMBtu | FALSE | L | Annual | Fuel Consumed | TBtu | 1.8796 | 1.8763 | 1.7074 | 0.81336 | 0 | 0 | 0
IL Fac. Spec. - NOX Rate Summer v3.1, Unit 1478 and retrofits | 509 | 7305 | Rate Constraint in lbs/MMBtu | FALSE | L | Annual | Rate | lb/MMBtu | 0.01177 | 0.01177 | 0.01177 | 0.01177 | 0 | 0 | 0
IL Fac. Spec. - NOX Rate Summer v3.1, Unit 1478 and retrofits | 509 | 7305 | Rate Constraint in lbs/MMBtu | FALSE | L | Annual | Generation | TWh | 0.24954 | 0.24911 | 0.22669 | 0.10799 | 0 | 0 | 0
IL Fac. Spec. - NOX Rate Summer v3.1, Unit 1478 and retrofits | 509 | 7305 | Rate Constraint in lbs/MMBtu | FALSE | L | Annual | Qualifying Generation | TWh | 0.24954 | 0.24911 | 0.22669 | 0.10799 | 0 | 0 | 0
IL Fac. Spec. - NOX Rate Summer v3.1, Unit 1478 and retrofits | 509 | 7305 | Rate Constraint in lbs/MMBtu | FALSE | L | Annual | Rate | lb/MWh | 0.088652 | 0.088652 | 0.088652 | 0.088652 | 0 | 0 | 0
IL Fac. Spec. - NOX Rate Summer v3.1, Unit 1478 and retrofits | 509 | 7305 | Rate Constraint in lbs/MMBtu | FALSE | L | Annual | Constraint Shadow Price | US2022$/Ton | 0 | 0 | 0 | 0 | 0 | 0 | 0
IL Fac. Spec. - NOX Rate Summer v3.1, Unit 1479 and retrofits | 510 | 7305 | Rate Constraint in lbs/MMBtu | FALSE | L | Annual | Seasons Included | Seasons | Summer | Summer | Summer | Summer | Summer | Summer | Summer
IL Fac. Spec. - NOX Rate Summer v3.1, Unit 1479 and retrofits | 510 | 7305 | Rate Constraint in lbs/MMBtu | FALSE | L | Annual | Standard NOX | lb/MMBtu | 0.25 | 0.25 | 0.25 | 0.25 | 0.25 | 0.25 | 0.25
IL Fac. Spec. - NOX Rate Summer v3.1, Unit 1479 and retrofits | 510 | 7305 | Rate Constraint in lbs/MMBtu | FALSE | L | Annual | Emissions at Affected Plants NOX | Thousand Tons | 0.011277 | 0.011258 | 0.010245 | 0.0048802 | 0 | 0 | 0
IL Fac. Spec. - NOX Rate Summer v3.1, Unit 1479 and retrofits | 510 | 7305 | Rate Constraint in lbs/MMBtu | FALSE | L | Annual | Allowances Purchased NOX | Thousand Tons | 0 | 0 | 0 | 0 | 0 | 0 | 0
IL Fac. Spec. - NOX Rate Summer v3.1, Unit 1479 and retrofits | 510 | 7305 | Rate Constraint in lbs/MMBtu | FALSE | L | Annual | Allowances Sold NOX | Thousand Tons | 0 | 0 | 0 | 0 | 0 | 0 | 0
IL Fac. Spec. - NOX Rate Summer v3.1, Unit 1479 and retrofits | 510 | 7305 | Rate Constraint in lbs/MMBtu | FALSE | L | Annual | Allowances Banked | Thousand Tons | 0 | 0 | 0 | 0 | 0 | 0 | 0
IL Fac. Spec. - NOX Rate Summer v3.1, Unit 1479 and retrofits | 510 | 7305 | Rate Constraint in lbs/MMBtu | FALSE | L | Annual | Allowances Withdrawn (1:1) | Thousand Tons | 0 | 0 | 0 | 0 | 0 | 0 | 0
IL Fac. Spec. - NOX Rate Summer v3.1, Unit 1479 and retrofits | 510 | 7305 | Rate Constraint in lbs/MMBtu | FALSE | L | Annual | Allowances Withdrawn (n:1) | Thousand Tons | 0 | 0 | 0 | 0 | 0 | 0 | 0
IL Fac. Spec. - NOX Rate Summer v3.1, Unit 1479 and retrofits | 510 | 7305 | Rate Constraint in lbs/MMBtu | FALSE | L | Annual | Net Emissions Allowance Position | Thousand Tons | 0.011277 | 0.011258 | 0.010245 | 0.0048802 | 0 | 0 | 0
IL Fac. Spec. - NOX Rate Summer v3.1, Unit 1479 and retrofits | 510 | 7305 | Rate Constraint in lbs/MMBtu | FALSE | L | Annual | Fuel Consumed | TBtu | 1.8796 | 1.8763 | 1.7074 | 0.81336 | 0 | 0 | 0
IL Fac. Spec. - NOX Rate Summer v3.1, Unit 1479 and retrofits | 510 | 7305 | Rate Constraint in lbs/MMBtu | FALSE | L | Annual | Rate | lb/MMBtu | 0.012 | 0.012 | 0.012 | 0.012 | 0 | 0 | 0
IL Fac. Spec. - NOX Rate Summer v3.1, Unit 1479 and retrofits | 510 | 7305 | Rate Constraint in lbs/MMBtu | FALSE | L | Annual | Generation | TWh | 0.24954 | 0.24911 | 0.22669 | 0.10799 | 0 | 0 | 0
IL Fac. Spec. - NOX Rate Summer v3.1, Unit 1479 and retrofits | 510 | 7305 | Rate Constraint in lbs/MMBtu | FALSE | L | Annual | Qualifying Generation | TWh | 0.24954 | 0.24911 | 0.22669 | 0.10799 | 0 | 0 | 0
IL Fac. Spec. - NOX Rate Summer v3.1, Unit 1479 and retrofits | 510 | 7305 | Rate Constraint in lbs/MMBtu | FALSE | L | Annual | Rate | lb/MWh | 0.090384 | 0.090384 | 0.090384 | 0.090384 | 0 | 0 | 0
IL Fac. Spec. - NOX Rate Summer v3.1, Unit 1479 and retrofits | 510 | 7305 | Rate Constraint in lbs/MMBtu | FALSE | L | Annual | Constraint Shadow Price | US2022$/Ton | 0 | 0 | 0 | 0 | 0 | 0 | 0
IL Fac. Spec. - NOX Rate Summer v3.1, Unit 1480 and retrofits | 511 | 7305 | Rate Constraint in lbs/MMBtu | FALSE | L | Annual | Seasons Included | Seasons | Summer | Summer | Summer | Summer | Summer | Summer | Summer
IL Fac. Spec. - NOX Rate Summer v3.1, Unit 1480 and retrofits | 511 | 7305 | Rate Constraint in lbs/MMBtu | FALSE | L | Annual | Standard NOX | lb/MMBtu | 0.25 | 0.25 | 0.25 | 0.25 | 0.25 | 0.25 | 0.25
IL Fac. Spec. - NOX Rate Summer v3.1, Unit 1480 and retrofits | 511 | 7305 | Rate Constraint in lbs/MMBtu | FALSE | L | Annual | Emissions at Affected Plants NOX | Thousand Tons | 0.011277 | 0.011258 | 0.010245 | 0.0048802 | 0 | 0 | 0
IL Fac. Spec. - NOX Rate Summer v3.1, Unit 1480 and retrofits | 511 | 7305 | Rate Constraint in lbs/MMBtu | FALSE | L | Annual | Allowances Purchased NOX | Thousand Tons | 0 | 0 | 0 | 0 | 0 | 0 | 0
IL Fac. Spec. - NOX Rate Summer v3.1, Unit 1480 and retrofits | 511 | 7305 | Rate Constraint in lbs/MMBtu | FALSE | L | Annual | Allowances Sold NOX | Thousand Tons | 0 | 0 | 0 | 0 | 0 | 0 | 0
IL Fac. Spec. - NOX Rate Summer v3.1, Unit 1480 and retrofits | 511 | 7305 | Rate Constraint in lbs/MMBtu | FALSE | L | Annual | Allowances Banked | Thousand Tons | 0 | 0 | 0 | 0 | 0 | 0 | 0
IL Fac. Spec. - NOX Rate Summer v3.1, Unit 1480 and retrofits | 511 | 7305 | Rate Constraint in lbs/MMBtu | FALSE | L | Annual | Allowances Withdrawn (1:1) | Thousand Tons | 0 | 0 | 0 | 0 | 0 | 0 | 0
IL Fac. Spec. - NOX Rate Summer v3.1, Unit 1480 and retrofits | 511 | 7305 | Rate Constraint in lbs/MMBtu | FALSE | L | Annual | Allowances Withdrawn (n:1) | Thousand Tons | 0 | 0 | 0 | 0 | 0 | 0 | 0
IL Fac. Spec. - NOX Rate Summer v3.1, Unit 1480 and retrofits | 511 | 7305 | Rate Constraint in lbs/MMBtu | FALSE | L | Annual | Net Emissions Allowance Position | Thousand Tons | 0.011277 | 0.011258 | 0.010245 | 0.0048802 | 0 | 0 | 0
IL Fac. Spec. - NOX Rate Summer v3.1, Unit 1480 and retrofits | 511 | 7305 | Rate Constraint in lbs/MMBtu | FALSE | L | Annual | Fuel Consumed | TBtu | 1.8796 | 1.8763 | 1.7074 | 0.81336 | 0 | 0 | 0
IL Fac. Spec. - NOX Rate Summer v3.1, Unit 1480 and retrofits | 511 | 7305 | Rate Constraint in lbs/MMBtu | FALSE | L | Annual | Rate | lb/MMBtu | 0.012 | 0.012 | 0.012 | 0.012 | 0 | 0 | 0
IL Fac. Spec. - NOX Rate Summer v3.1, Unit 1480 and retrofits | 511 | 7305 | Rate Constraint in lbs/MMBtu | FALSE | L | Annual | Generation | TWh | 0.24954 | 0.24911 | 0.22669 | 0.10799 | 0 | 0 | 0
IL Fac. Spec. - NOX Rate Summer v3.1, Unit 1480 and retrofits | 511 | 7305 | Rate Constraint in lbs/MMBtu | FALSE | L | Annual | Qualifying Generation | TWh | 0.24954 | 0.24911 | 0.22669 | 0.10799 | 0 | 0 | 0
IL Fac. Spec. - NOX Rate Summer v3.1, Unit 1480 and retrofits | 511 | 7305 | Rate Constraint in lbs/MMBtu | FALSE | L | Annual | Rate | lb/MWh | 0.090384 | 0.090384 | 0.090384 | 0.090384 | 0 | 0 | 0
IL Fac. Spec. - NOX Rate Summer v3.1, Unit 1480 and retrofits | 511 | 7305 | Rate Constraint in lbs/MMBtu | FALSE | L | Annual | Constraint Shadow Price | US2022$/Ton | 0 | 0 | 0 | 0 | 0 | 0 | 0
IL Fac. Spec. - NOX Rate Summer v3.1, Unit 1481 and retrofits | 512 | 7305 | Rate Constraint in lbs/MMBtu | FALSE | L | Annual | Seasons Included | Seasons | Summer | Summer | Summer | Summer | Summer | Summer | Summer
IL Fac. Spec. - NOX Rate Summer v3.1, Unit 1481 and retrofits | 512 | 7305 | Rate Constraint in lbs/MMBtu | FALSE | L | Annual | Standard NOX | lb/MMBtu | 0.25 | 0.25 | 0.25 | 0.25 | 0.25 | 0.25 | 0.25
IL Fac. Spec. - NOX Rate Summer v3.1, Unit 1481 and retrofits | 512 | 7305 | Rate Constraint in lbs/MMBtu | FALSE | L | Annual | Emissions at Affected Plants NOX | Thousand Tons | 0.011277 | 0.011258 | 0.010245 | 0.0048802 | 0 | 0 | 0
IL Fac. Spec. - NOX Rate Summer v3.1, Unit 1481 and retrofits | 512 | 7305 | Rate Constraint in lbs/MMBtu | FALSE | L | Annual | Allowances Purchased NOX | Thousand Tons | 0 | 0 | 0 | 0 | 0 | 0 | 0
IL Fac. Spec. - NOX Rate Summer v3.1, Unit 1481 and retrofits | 512 | 7305 | Rate Constraint in lbs/MMBtu | FALSE | L | Annual | Allowances Sold NOX | Thousand Tons | 0 | 0 | 0 | 0 | 0 | 0 | 0
IL Fac. Spec. - NOX Rate Summer v3.1, Unit 1481 and retrofits | 512 | 7305 | Rate Constraint in lbs/MMBtu | FALSE | L | Annual | Allowances Banked | Thousand Tons | 0 | 0 | 0 | 0 | 0 | 0 | 0
IL Fac. Spec. - NOX Rate Summer v3.1, Unit 1481 and retrofits | 512 | 7305 | Rate Constraint in lbs/MMBtu | FALSE | L | Annual | Allowances Withdrawn (1:1) | Thousand Tons | 0 | 0 | 0 | 0 | 0 | 0 | 0
IL Fac. Spec. - NOX Rate Summer v3.1, Unit 1481 and retrofits | 512 | 7305 | Rate Constraint in lbs/MMBtu | FALSE | L | Annual | Allowances Withdrawn (n:1) | Thousand Tons | 0 | 0 | 0 | 0 | 0 | 0 | 0
IL Fac. Spec. - NOX Rate Summer v3.1, Unit 1481 and retrofits | 512 | 7305 | Rate Constraint in lbs/MMBtu | FALSE | L | Annual | Net Emissions Allowance Position | Thousand Tons | 0.011277 | 0.011258 | 0.010245 | 0.0048802 | 0 | 0 | 0
IL Fac. Spec. - NOX Rate Summer v3.1, Unit 1481 and retrofits | 512 | 7305 | Rate Constraint in lbs/MMBtu | FALSE | L | Annual | Fuel Consumed | TBtu | 1.8796 | 1.8763 | 1.7074 | 0.81336 | 0 | 0 | 0
IL Fac. Spec. - NOX Rate Summer v3.1, Unit 1481 and retrofits | 512 | 7305 | Rate Constraint in lbs/MMBtu | FALSE | L | Annual | Rate | lb/MMBtu | 0.012 | 0.012 | 0.012 | 0.012 | 0 | 0 | 0
IL Fac. Spec. - NOX Rate Summer v3.1, Unit 1481 and retrofits | 512 | 7305 | Rate Constraint in lbs/MMBtu | FALSE | L | Annual | Generation | TWh | 0.24954 | 0.24911 | 0.22669 | 0.10799 | 0 | 0 | 0
IL Fac. Spec. - NOX Rate Summer v3.1, Unit 1481 and retrofits | 512 | 7305 | Rate Constraint in lbs/MMBtu | FALSE | L | Annual | Qualifying Generation | TWh | 0.24954 | 0.24911 | 0.22669 | 0.10799 | 0 | 0 | 0
IL Fac. Spec. - NOX Rate Summer v3.1, Unit 1481 and retrofits | 512 | 7305 | Rate Constraint in lbs/MMBtu | FALSE | L | Annual | Rate | lb/MWh | 0.090384 | 0.090384 | 0.090384 | 0.090384 | 0 | 0 | 0
IL Fac. Spec. - NOX Rate Summer v3.1, Unit 1481 and retrofits | 512 | 7305 | Rate Constraint in lbs/MMBtu | FALSE | L | Annual | Constraint Shadow Price | US2022$/Ton | 0 | 0 | 0 | 0 | 0 | 0 | 0
IL Fac. Spec. - NOX Rate Summer v3.1, Unit 1482 and retrofits | 513 | 7305 | Rate Constraint in lbs/MMBtu | FALSE | L | Annual | Seasons Included | Seasons | Summer | Summer | Summer | Summer | Summer | Summer | Summer
IL Fac. Spec. - NOX Rate Summer v3.1, Unit 1482 and retrofits | 513 | 7305 | Rate Constraint in lbs/MMBtu | FALSE | L | Annual | Standard NOX | lb/MMBtu | 0.25 | 0.25 | 0.25 | 0.25 | 0.25 | 0.25 | 0.25
IL Fac. Spec. - NOX Rate Summer v3.1, Unit 1482 and retrofits | 513 | 7305 | Rate Constraint in lbs/MMBtu | FALSE | L | Annual | Emissions at Affected Plants NOX | Thousand Tons | 0.0086416 | 0.0086267 | 0.0078501 | 0.0037396 | 0 | 0 | 0
IL Fac. Spec. - NOX Rate Summer v3.1, Unit 1482 and retrofits | 513 | 7305 | Rate Constraint in lbs/MMBtu | FALSE | L | Annual | Allowances Purchased NOX | Thousand Tons | 0 | 0 | 0 | 0 | 0 | 0 | 0
IL Fac. Spec. - NOX Rate Summer v3.1, Unit 1482 and retrofits | 513 | 7305 | Rate Constraint in lbs/MMBtu | FALSE | L | Annual | Allowances Sold NOX | Thousand Tons | 0 | 0 | 0 | 0 | 0 | 0 | 0
IL Fac. Spec. - NOX Rate Summer v3.1, Unit 1482 and retrofits | 513 | 7305 | Rate Constraint in lbs/MMBtu | FALSE | L | Annual | Allowances Banked | Thousand Tons | 0 | 0 | 0 | 0 | 0 | 0 | 0
IL Fac. Spec. - NOX Rate Summer v3.1, Unit 1482 and retrofits | 513 | 7305 | Rate Constraint in lbs/MMBtu | FALSE | L | Annual | Allowances Withdrawn (1:1) | Thousand Tons | 0 | 0 | 0 | 0 | 0 | 0 | 0
IL Fac. Spec. - NOX Rate Summer v3.1, Unit 1482 and retrofits | 513 | 7305 | Rate Constraint in lbs/MMBtu | FALSE | L | Annual | Allowances Withdrawn (n:1) | Thousand Tons | 0 | 0 | 0 | 0 | 0 | 0 | 0
IL Fac. Spec. - NOX Rate Summer v3.1, Unit 1482 and retrofits | 513 | 7305 | Rate Constraint in lbs/MMBtu | FALSE | L | Annual | Net Emissions Allowance Position | Thousand Tons | 0.0086416 | 0.0086267 | 0.0078501 | 0.0037396 | 0 | 0 | 0
IL Fac. Spec. - NOX Rate Summer v3.1, Unit 1482 and retrofits | 513 | 7305 | Rate Constraint in lbs/MMBtu | FALSE | L | Annual | Fuel Consumed | TBtu | 1.4684 | 1.4659 | 1.3339 | 0.63544 | 0 | 0 | 0
IL Fac. Spec. - NOX Rate Summer v3.1, Unit 1482 and retrofits | 513 | 7305 | Rate Constraint in lbs/MMBtu | FALSE | L | Annual | Rate | lb/MMBtu | 0.01177 | 0.01177 | 0.01177 | 0.01177 | 0 | 0 | 0
IL Fac. Spec. - NOX Rate Summer v3.1, Unit 1482 and retrofits | 513 | 7305 | Rate Constraint in lbs/MMBtu | FALSE | L | Annual | Generation | TWh | 0.19496 | 0.19462 | 0.1771 | 0.084365 | 0 | 0 | 0
IL Fac. Spec. - NOX Rate Summer v3.1, Unit 1482 and retrofits | 513 | 7305 | Rate Constraint in lbs/MMBtu | FALSE | L | Annual | Qualifying Generation | TWh | 0.19496 | 0.19462 | 0.1771 | 0.084365 | 0 | 0 | 0
IL Fac. Spec. - NOX Rate Summer v3.1, Unit 1482 and retrofits | 513 | 7305 | Rate Constraint in lbs/MMBtu | FALSE | L | Annual | Rate | lb/MWh | 0.088652 | 0.088652 | 0.088652 | 0.088652 | 0 | 0 | 0
IL Fac. Spec. - NOX Rate Summer v3.1, Unit 1482 and retrofits | 513 | 7305 | Rate Constraint in lbs/MMBtu | FALSE | L | Annual | Constraint Shadow Price | US2022$/Ton | 0 | 0 | 0 | 0 | 0 | 0 | 0
IL Fac. Spec. - NOX Rate Summer v3.1, Unit 1483 and retrofits | 514 | 7305 | Rate Constraint in lbs/MMBtu | FALSE | L | Annual | Seasons Included | Seasons | Summer | Summer | Summer | Summer | Summer | Summer | Summer
IL Fac. Spec. - NOX Rate Summer v3.1, Unit 1483 and retrofits | 514 | 7305 | Rate Constraint in lbs/MMBtu | FALSE | L | Annual | Standard NOX | lb/MMBtu | 0.25 | 0.25 | 0.25 | 0.25 | 0.25 | 0.25 | 0.25
IL Fac. Spec. - NOX Rate Summer v3.1, Unit 1483 and retrofits | 514 | 7305 | Rate Constraint in lbs/MMBtu | FALSE | L | Annual | Emissions at Affected Plants NOX | Thousand Tons | 0.0088104 | 0.0087953 | 0.0080035 | 0.0038126 | 0 | 0 | 0
IL Fac. Spec. - NOX Rate Summer v3.1, Unit 1483 and retrofits | 514 | 7305 | Rate Constraint in lbs/MMBtu | FALSE | L | Annual | Allowances Purchased NOX | Thousand Tons | 0 | 0 | 0 | 0 | 0 | 0 | 0
IL Fac. Spec. - NOX Rate Summer v3.1, Unit 1483 and retrofits | 514 | 7305 | Rate Constraint in lbs/MMBtu | FALSE | L | Annual | Allowances Sold NOX | Thousand Tons | 0 | 0 | 0 | 0 | 0 | 0 | 0
IL Fac. Spec. - NOX Rate Summer v3.1, Unit 1483 and retrofits | 514 | 7305 | Rate Constraint in lbs/MMBtu | FALSE | L | Annual | Allowances Banked | Thousand Tons | 0 | 0 | 0 | 0 | 0 | 0 | 0
IL Fac. Spec. - NOX Rate Summer v3.1, Unit 1483 and retrofits | 514 | 7305 | Rate Constraint in lbs/MMBtu | FALSE | L | Annual | Allowances Withdrawn (1:1) | Thousand Tons | 0 | 0 | 0 | 0 | 0 | 0 | 0
IL Fac. Spec. - NOX Rate Summer v3.1, Unit 1483 and retrofits | 514 | 7305 | Rate Constraint in lbs/MMBtu | FALSE | L | Annual | Allowances Withdrawn (n:1) | Thousand Tons | 0 | 0 | 0 | 0 | 0 | 0 | 0
IL Fac. Spec. - NOX Rate Summer v3.1, Unit 1483 and retrofits | 514 | 7305 | Rate Constraint in lbs/MMBtu | FALSE | L | Annual | Net Emissions Allowance Position | Thousand Tons | 0.0088104 | 0.0087953 | 0.0080035 | 0.0038126 | 0 | 0 | 0
IL Fac. Spec. - NOX Rate Summer v3.1, Unit 1483 and retrofits | 514 | 7305 | Rate Constraint in lbs/MMBtu | FALSE | L | Annual | Fuel Consumed | TBtu | 1.4684 | 1.4659 | 1.3339 | 0.63544 | 0 | 0 | 0
IL Fac. Spec. - NOX Rate Summer v3.1, Unit 1483 and retrofits | 514 | 7305 | Rate Constraint in lbs/MMBtu | FALSE | L | Annual | Rate | lb/MMBtu | 0.012 | 0.012 | 0.012 | 0.012 | 0 | 0 | 0
IL Fac. Spec. - NOX Rate Summer v3.1, Unit 1483 and retrofits | 514 | 7305 | Rate Constraint in lbs/MMBtu | FALSE | L | Annual | Generation | TWh | 0.19496 | 0.19462 | 0.1771 | 0.084365 | 0 | 0 | 0
IL Fac. Spec. - NOX Rate Summer v3.1, Unit 1483 and retrofits | 514 | 7305 | Rate Constraint in lbs/MMBtu | FALSE | L | Annual | Qualifying Generation | TWh | 0.19496 | 0.19462 | 0.1771 | 0.084365 | 0 | 0 | 0
IL Fac. Spec. - NOX Rate Summer v3.1, Unit 1483 and retrofits | 514 | 7305 | Rate Constraint in lbs/MMBtu | FALSE | L | Annual | Rate | lb/MWh | 0.090384 | 0.090384 | 0.090384 | 0.090384 | 0 | 0 | 0
IL Fac. Spec. - NOX Rate Summer v3.1, Unit 1483 and retrofits | 514 | 7305 | Rate Constraint in lbs/MMBtu | FALSE | L | Annual | Constraint Shadow Price | US2022$/Ton | 0 | 0 | 0 | 0 | 0 | 0 | 0
IL Fac. Spec. - NOX Rate Summer v3.1, Unit 1484 and retrofits | 515 | 7305 | Rate Constraint in lbs/MMBtu | FALSE | L | Annual | Seasons Included | Seasons | Summer | Summer | Summer | Summer | Summer | Summer | Summer
IL Fac. Spec. - NOX Rate Summer v3.1, Unit 1484 and retrofits | 515 | 7305 | Rate Constraint in lbs/MMBtu | FALSE | L | Annual | Standard NOX | lb/MMBtu | 0.25 | 0.25 | 0.25 | 0.25 | 0.25 | 0.25 | 0.25
IL Fac. Spec. - NOX Rate Summer v3.1, Unit 1484 and retrofits | 515 | 7305 | Rate Constraint in lbs/MMBtu | FALSE | L | Annual | Emissions at Affected Plants NOX | Thousand Tons | 0.0088104 | 0.0087953 | 0.0080035 | 0.0038126 | 0 | 0 | 0
IL Fac. Spec. - NOX Rate Summer v3.1, Unit 1484 and retrofits | 515 | 7305 | Rate Constraint in lbs/MMBtu | FALSE | L | Annual | Allowances Purchased NOX | Thousand Tons | 0 | 0 | 0 | 0 | 0 | 0 | 0
IL Fac. Spec. - NOX Rate Summer v3.1, Unit 1484 and retrofits | 515 | 7305 | Rate Constraint in lbs/MMBtu | FALSE | L | Annual | Allowances Sold NOX | Thousand Tons | 0 | 0 | 0 | 0 | 0 | 0 | 0
IL Fac. Spec. - NOX Rate Summer v3.1, Unit 1484 and retrofits | 515 | 7305 | Rate Constraint in lbs/MMBtu | FALSE | L | Annual | Allowances Banked | Thousand Tons | 0 | 0 | 0 | 0 | 0 | 0 | 0
IL Fac. Spec. - NOX Rate Summer v3.1, Unit 1484 and retrofits | 515 | 7305 | Rate Constraint in lbs/MMBtu | FALSE | L | Annual | Allowances Withdrawn (1:1) | Thousand Tons | 0 | 0 | 0 | 0 | 0 | 0 | 0
IL Fac. Spec. - NOX Rate Summer v3.1, Unit 1484 and retrofits | 515 | 7305 | Rate Constraint in lbs/MMBtu | FALSE | L | Annual | Allowances Withdrawn (n:1) | Thousand Tons | 0 | 0 | 0 | 0 | 0 | 0 | 0
IL Fac. Spec. - NOX Rate Summer v3.1, Unit 1484 and retrofits | 515 | 7305 | Rate Constraint in lbs/MMBtu | FALSE | L | Annual | Net Emissions Allowance Position | Thousand Tons | 0.0088104 | 0.0087953 | 0.0080035 | 0.0038126 | 0 | 0 | 0
IL Fac. Spec. - NOX Rate Summer v3.1, Unit 1484 and retrofits | 515 | 7305 | Rate Constraint in lbs/MMBtu | FALSE | L | Annual | Fuel Consumed | TBtu | 1.4684 | 1.4659 | 1.3339 | 0.63544 | 0 | 0 | 0
IL Fac. Spec. - NOX Rate Summer v3.1, Unit 1484 and retrofits | 515 | 7305 | Rate Constraint in lbs/MMBtu | FALSE | L | Annual | Rate | lb/MMBtu | 0.012 | 0.012 | 0.012 | 0.012 | 0 | 0 | 0
IL Fac. Spec. - NOX Rate Summer v3.1, Unit 1484 and retrofits | 515 | 7305 | Rate Constraint in lbs/MMBtu | FALSE | L | Annual | Generation | TWh | 0.19496 | 0.19462 | 0.1771 | 0.084365 | 0 | 0 | 0
IL Fac. Spec. - NOX Rate Summer v3.1, Unit 1484 and retrofits | 515 | 7305 | Rate Constraint in lbs/MMBtu | FALSE | L | Annual | Qualifying Generation | TWh | 0.19496 | 0.19462 | 0.1771 | 0.084365 | 0 | 0 | 0
IL Fac. Spec. - NOX Rate Summer v3.1, Unit 1484 and retrofits | 515 | 7305 | Rate Constraint in lbs/MMBtu | FALSE | L | Annual | Rate | lb/MWh | 0.090384 | 0.090384 | 0.090384 | 0.090384 | 0 | 0 | 0
IL Fac. Spec. - NOX Rate Summer v3.1, Unit 1484 and retrofits | 515 | 7305 | Rate Constraint in lbs/MMBtu | FALSE | L | Annual | Constraint Shadow Price | US2022$/Ton | 0 | 0 | 0 | 0 | 0 | 0 | 0
IL Fac. Spec. - NOX Rate Summer v3.1, Unit 1485 and retrofits | 516 | 7305 | Rate Constraint in lbs/MMBtu | FALSE | L | Annual | Seasons Included | Seasons | Summer | Summer | Summer | Summer | Summer | Summer | Summer
IL Fac. Spec. - NOX Rate Summer v3.1, Unit 1485 and retrofits | 516 | 7305 | Rate Constraint in lbs/MMBtu | FALSE | L | Annual | Standard NOX | lb/MMBtu | 0.25 | 0.25 | 0.25 | 0.25 | 0.25 | 0.25 | 0.25
IL Fac. Spec. - NOX Rate Summer v3.1, Unit 1485 and retrofits | 516 | 7305 | Rate Constraint in lbs/MMBtu | FALSE | L | Annual | Emissions at Affected Plants NOX | Thousand Tons | 0.0088104 | 0.0087953 | 0.0080035 | 0.0038126 | 0 | 0 | 0
IL Fac. Spec. - NOX Rate Summer v3.1, Unit 1485 and retrofits | 516 | 7305 | Rate Constraint in lbs/MMBtu | FALSE | L | Annual | Allowances Purchased NOX | Thousand Tons | 0 | 0 | 0 | 0 | 0 | 0 | 0
IL Fac. Spec. - NOX Rate Summer v3.1, Unit 1485 and retrofits | 516 | 7305 | Rate Constraint in lbs/MMBtu | FALSE | L | Annual | Allowances Sold NOX | Thousand Tons | 0 | 0 | 0 | 0 | 0 | 0 | 0
IL Fac. Spec. - NOX Rate Summer v3.1, Unit 1485 and retrofits | 516 | 7305 | Rate Constraint in lbs/MMBtu | FALSE | L | Annual | Allowances Banked | Thousand Tons | 0 | 0 | 0 | 0 | 0 | 0 | 0
IL Fac. Spec. - NOX Rate Summer v3.1, Unit 1485 and retrofits | 516 | 7305 | Rate Constraint in lbs/MMBtu | FALSE | L | Annual | Allowances Withdrawn (1:1) | Thousand Tons | 0 | 0 | 0 | 0 | 0 | 0 | 0
IL Fac. Spec. - NOX Rate Summer v3.1, Unit 1485 and retrofits | 516 | 7305 | Rate Constraint in lbs/MMBtu | FALSE | L | Annual | Allowances Withdrawn (n:1) | Thousand Tons | 0 | 0 | 0 | 0 | 0 | 0 | 0
IL Fac. Spec. - NOX Rate Summer v3.1, Unit 1485 and retrofits | 516 | 7305 | Rate Constraint in lbs/MMBtu | FALSE | L | Annual | Net Emissions Allowance Position | Thousand Tons | 0.0088104 | 0.0087953 | 0.0080035 | 0.0038126 | 0 | 0 | 0
IL Fac. Spec. - NOX Rate Summer v3.1, Unit 1485 and retrofits | 516 | 7305 | Rate Constraint in lbs/MMBtu | FALSE | L | Annual | Fuel Consumed | TBtu | 1.4684 | 1.4659 | 1.3339 | 0.63544 | 0 | 0 | 0
IL Fac. Spec. - NOX Rate Summer v3.1, Unit 1485 and retrofits | 516 | 7305 | Rate Constraint in lbs/MMBtu | FALSE | L | Annual | Rate | lb/MMBtu | 0.012 | 0.012 | 0.012 | 0.012 | 0 | 0 | 0
IL Fac. Spec. - NOX Rate Summer v3.1, Unit 1485 and retrofits | 516 | 7305 | Rate Constraint in lbs/MMBtu | FALSE | L | Annual | Generation | TWh | 0.19496 | 0.19462 | 0.1771 | 0.084365 | 0 | 0 | 0
IL Fac. Spec. - NOX Rate Summer v3.1, Unit 1485 and retrofits | 516 | 7305 | Rate Constraint in lbs/MMBtu | FALSE | L | Annual | Qualifying Generation | TWh | 0.19496 | 0.19462 | 0.1771 | 0.084365 | 0 | 0 | 0
IL Fac. Spec. - NOX Rate Summer v3.1, Unit 1485 and retrofits | 516 | 7305 | Rate Constraint in lbs/MMBtu | FALSE | L | Annual | Rate | lb/MWh | 0.090384 | 0.090384 | 0.090384 | 0.090384 | 0 | 0 | 0
IL Fac. Spec. - NOX Rate Summer v3.1, Unit 1485 and retrofits | 516 | 7305 | Rate Constraint in lbs/MMBtu | FALSE | L | Annual | Constraint Shadow Price | US2022$/Ton | 0 | 0 | 0 | 0 | 0 | 0 | 0
IL Fac. Spec. - NOX Rate Summer v3.1, Unit 1486 and retrofits | 517 | 7305 | Rate Constraint in lbs/MMBtu | FALSE | L | Annual | Seasons Included | Seasons | Summer | Summer | Summer | Summer | Summer | Summer | Summer
IL Fac. Spec. - NOX Rate Summer v3.1, Unit 1486 and retrofits | 517 | 7305 | Rate Constraint in lbs/MMBtu | FALSE | L | Annual | Standard NOX | lb/MMBtu | 0.25 | 0.25 | 0.25 | 0.25 | 0.25 | 0.25 | 0.25
IL Fac. Spec. - NOX Rate Summer v3.1, Unit 1486 and retrofits | 517 | 7305 | Rate Constraint in lbs/MMBtu | FALSE | L | Annual | Emissions at Affected Plants NOX | Thousand Tons | 0.014604 | 0.0091486 | 0.010379 | 0.0090489 | 0 | 0 | 0
IL Fac. Spec. - NOX Rate Summer v3.1, Unit 1486 and retrofits | 517 | 7305 | Rate Constraint in lbs/MMBtu | FALSE | L | Annual | Allowances Purchased NOX | Thousand Tons | 0 | 0 | 0 | 0 | 0 | 0 | 0
IL Fac. Spec. - NOX Rate Summer v3.1, Unit 1486 and retrofits | 517 | 7305 | Rate Constraint in lbs/MMBtu | FALSE | L | Annual | Allowances Sold NOX | Thousand Tons | 0 | 0 | 0 | 0 | 0 | 0 | 0
IL Fac. Spec. - NOX Rate Summer v3.1, Unit 1486 and retrofits | 517 | 7305 | Rate Constraint in lbs/MMBtu | FALSE | L | Annual | Allowances Banked | Thousand Tons | 0 | 0 | 0 | 0 | 0 | 0 | 0
IL Fac. Spec. - NOX Rate Summer v3.1, Unit 1486 and retrofits | 517 | 7305 | Rate Constraint in lbs/MMBtu | FALSE | L | Annual | Allowances Withdrawn (1:1) | Thousand Tons | 0 | 0 | 0 | 0 | 0 | 0 | 0
IL Fac. Spec. - NOX Rate Summer v3.1, Unit 1486 and retrofits | 517 | 7305 | Rate Constraint in lbs/MMBtu | FALSE | L | Annual | Allowances Withdrawn (n:1) | Thousand Tons | 0 | 0 | 0 | 0 | 0 | 0 | 0
IL Fac. Spec. - NOX Rate Summer v3.1, Unit 1486 and retrofits | 517 | 7305 | Rate Constraint in lbs/MMBtu | FALSE | L | Annual | Net Emissions Allowance Position | Thousand Tons | 0.014604 | 0.0091486 | 0.010379 | 0.0090489 | 0 | 0 | 0
IL Fac. Spec. - NOX Rate Summer v3.1, Unit 1486 and retrofits | 517 | 7305 | Rate Constraint in lbs/MMBtu | FALSE | L | Annual | Fuel Consumed | TBtu | 3.0081 | 1.8844 | 2.1379 | 1.8638 | 0 | 0 | 0
IL Fac. Spec. - NOX Rate Summer v3.1, Unit 1486 and retrofits | 517 | 7305 | Rate Constraint in lbs/MMBtu | FALSE | L | Annual | Rate | lb/MMBtu | 0.00971 | 0.00971 | 0.00971 | 0.00971 | 0 | 0 | 0
IL Fac. Spec. - NOX Rate Summer v3.1, Unit 1486 and retrofits | 517 | 7305 | Rate Constraint in lbs/MMBtu | FALSE | L | Annual | Generation | TWh | 0.4101 | 0.2569 | 0.29146 | 0.2541 | 0 | 0 | 0
IL Fac. Spec. - NOX Rate Summer v3.1, Unit 1486 and retrofits | 517 | 7305 | Rate Constraint in lbs/MMBtu | FALSE | L | Annual | Qualifying Generation | TWh | 0.4101 | 0.2569 | 0.29146 | 0.2541 | 0 | 0 | 0
IL Fac. Spec. - NOX Rate Summer v3.1, Unit 1486 and retrofits | 517 | 7305 | Rate Constraint in lbs/MMBtu | FALSE | L | Annual | Rate | lb/MWh | 0.071223 | 0.071223 | 0.071223 | 0.071223 | 0 | 0 | 0
IL Fac. Spec. - NOX Rate Summer v3.1, Unit 1486 and retrofits | 517 | 7305 | Rate Constraint in lbs/MMBtu | FALSE | L | Annual | Constraint Shadow Price | US2022$/Ton | 0 | 0 | 0 | 0 | 0 | 0 | 0
IL Fac. Spec. - NOX Rate Summer v3.1, Unit 1487 and retrofits | 518 | 7305 | Rate Constraint in lbs/MMBtu | FALSE | L | Annual | Seasons Included | Seasons | Summer | Summer | Summer | Summer | Summer | Summer | Summer
IL Fac. Spec. - NOX Rate Summer v3.1, Unit 1487 and retrofits | 518 | 7305 | Rate Constraint in lbs/MMBtu | FALSE | L | Annual | Standard NOX | lb/MMBtu | 0.25 | 0.25 | 0.25 | 0.25 | 0.25 | 0.25 | 0.25
IL Fac. Spec. - NOX Rate Summer v3.1, Unit 1487 and retrofits | 518 | 7305 | Rate Constraint in lbs/MMBtu | FALSE | L | Annual | Emissions at Affected Plants NOX | Thousand Tons | 0.013667 | 0.0085618 | 0.0093439 | 0.0084685 | 0 | 0 | 0
IL Fac. Spec. - NOX Rate Summer v3.1, Unit 1487 and retrofits | 518 | 7305 | Rate Constraint in lbs/MMBtu | FALSE | L | Annual | Allowances Purchased NOX | Thousand Tons | 0 | 0 | 0 | 0 | 0 | 0 | 0
IL Fac. Spec. - NOX Rate Summer v3.1, Unit 1487 and retrofits | 518 | 7305 | Rate Constraint in lbs/MMBtu | FALSE | L | Annual | Allowances Sold NOX | Thousand Tons | 0 | 0 | 0 | 0 | 0 | 0 | 0
IL Fac. Spec. - NOX Rate Summer v3.1, Unit 1487 and retrofits | 518 | 7305 | Rate Constraint in lbs/MMBtu | FALSE | L | Annual | Allowances Banked | Thousand Tons | 0 | 0 | 0 | 0 | 0 | 0 | 0
IL Fac. Spec. - NOX Rate Summer v3.1, Unit 1487 and retrofits | 518 | 7305 | Rate Constraint in lbs/MMBtu | FALSE | L | Annual | Allowances Withdrawn (1:1) | Thousand Tons | 0 | 0 | 0 | 0 | 0 | 0 | 0
IL Fac. Spec. - NOX Rate Summer v3.1, Unit 1487 and retrofits | 518 | 7305 | Rate Constraint in lbs/MMBtu | FALSE | L | Annual | Allowances Withdrawn (n:1) | Thousand Tons | 0 | 0 | 0 | 0 | 0 | 0 | 0
IL Fac. Spec. - NOX Rate Summer v3.1, Unit 1487 and retrofits | 518 | 7305 | Rate Constraint in lbs/MMBtu | FALSE | L | Annual | Net Emissions Allowance Position | Thousand Tons | 0.013667 | 0.0085618 | 0.0093439 | 0.0084685 | 0 | 0 | 0
IL Fac. Spec. - NOX Rate Summer v3.1, Unit 1487 and retrofits | 518 | 7305 | Rate Constraint in lbs/MMBtu | FALSE | L | Annual | Fuel Consumed | TBtu | 2.2779 | 1.427 | 1.5573 | 1.4114 | 0 | 0 | 0
IL Fac. Spec. - NOX Rate Summer v3.1, Unit 1487 and retrofits | 518 | 7305 | Rate Constraint in lbs/MMBtu | FALSE | L | Annual | Rate | lb/MMBtu | 0.012 | 0.012 | 0.012 | 0.012 | 0 | 0 | 0
IL Fac. Spec. - NOX Rate Summer v3.1, Unit 1487 and retrofits | 518 | 7305 | Rate Constraint in lbs/MMBtu | FALSE | L | Annual | Generation | TWh | 0.31068 | 0.19462 | 0.2124 | 0.1925 | 0 | 0 | 0
IL Fac. Spec. - NOX Rate Summer v3.1, Unit 1487 and retrofits | 518 | 7305 | Rate Constraint in lbs/MMBtu | FALSE | L | Annual | Qualifying Generation | TWh | 0.31068 | 0.19462 | 0.2124 | 0.1925 | 0 | 0 | 0
IL Fac. Spec. - NOX Rate Summer v3.1, Unit 1487 and retrofits | 518 | 7305 | Rate Constraint in lbs/MMBtu | FALSE | L | Annual | Rate | lb/MWh | 0.087984 | 0.087984 | 0.087984 | 0.087984 | 0 | 0 | 0
IL Fac. Spec. - NOX Rate Summer v3.1, Unit 1487 and retrofits | 518 | 7305 | Rate Constraint in lbs/MMBtu | FALSE | L | Annual | Constraint Shadow Price | US2022$/Ton | 0 | 0 | 0 | 0 | 0 | 0 | 0
IL Fac. Spec. - NOX Rate Summer v3.1, Unit 1488 and retrofits | 519 | 7305 | Rate Constraint in lbs/MMBtu | FALSE | L | Annual | Seasons Included | Seasons | Summer | Summer | Summer | Summer | Summer | Summer | Summer
IL Fac. Spec. - NOX Rate Summer v3.1, Unit 1488 and retrofits | 519 | 7305 | Rate Constraint in lbs/MMBtu | FALSE | L | Annual | Standard NOX | lb/MMBtu | 0.25 | 0.25 | 0.25 | 0.25 | 0.25 | 0.25 | 0.25
IL Fac. Spec. - NOX Rate Summer v3.1, Unit 1488 and retrofits | 519 | 7305 | Rate Constraint in lbs/MMBtu | FALSE | L | Annual | Emissions at Affected Plants NOX | Thousand Tons | 0.013667 | 0.0085618 | 0.007791 | 0.0084685 | 0 | 0 | 0
IL Fac. Spec. - NOX Rate Summer v3.1, Unit 1488 and retrofits | 519 | 7305 | Rate Constraint in lbs/MMBtu | FALSE | L | Annual | Allowances Purchased NOX | Thousand Tons | 0 | 0 | 0 | 0 | 0 | 0 | 0
IL Fac. Spec. - NOX Rate Summer v3.1, Unit 1488 and retrofits | 519 | 7305 | Rate Constraint in lbs/MMBtu | FALSE | L | Annual | Allowances Sold NOX | Thousand Tons | 0 | 0 | 0 | 0 | 0 | 0 | 0
IL Fac. Spec. - NOX Rate Summer v3.1, Unit 1488 and retrofits | 519 | 7305 | Rate Constraint in lbs/MMBtu | FALSE | L | Annual | Allowances Banked | Thousand Tons | 0 | 0 | 0 | 0 | 0 | 0 | 0
IL Fac. Spec. - NOX Rate Summer v3.1, Unit 1488 and retrofits | 519 | 7305 | Rate Constraint in lbs/MMBtu | FALSE | L | Annual | Allowances Withdrawn (1:1) | Thousand Tons | 0 | 0 | 0 | 0 | 0 | 0 | 0
IL Fac. Spec. - NOX Rate Summer v3.1, Unit 1488 and retrofits | 519 | 7305 | Rate Constraint in lbs/MMBtu | FALSE | L | Annual | Allowances Withdrawn (n:1) | Thousand Tons | 0 | 0 | 0 | 0 | 0 | 0 | 0
IL Fac. Spec. - NOX Rate Summer v3.1, Unit 1488 and retrofits | 519 | 7305 | Rate Constraint in lbs/MMBtu | FALSE | L | Annual | Net Emissions Allowance Position | Thousand Tons | 0.013667 | 0.0085618 | 0.007791 | 0.0084685 | 0 | 0 | 0
IL Fac. Spec. - NOX Rate Summer v3.1, Unit 1488 and retrofits | 519 | 7305 | Rate Constraint in lbs/MMBtu | FALSE | L | Annual | Fuel Consumed | TBtu | 2.2779 | 1.427 | 1.2985 | 1.4114 | 0 | 0 | 0
IL Fac. Spec. - NOX Rate Summer v3.1, Unit 1488 and retrofits | 519 | 7305 | Rate Constraint in lbs/MMBtu | FALSE | L | Annual | Rate | lb/MMBtu | 0.012 | 0.012 | 0.012 | 0.012 | 0 | 0 | 0
IL Fac. Spec. - NOX Rate Summer v3.1, Unit 1488 and retrofits | 519 | 7305 | Rate Constraint in lbs/MMBtu | FALSE | L | Annual | Generation | TWh | 0.31068 | 0.19462 | 0.1771 | 0.1925 | 0 | 0 | 0
IL Fac. Spec. - NOX Rate Summer v3.1, Unit 1488 and retrofits | 519 | 7305 | Rate Constraint in lbs/MMBtu | FALSE | L | Annual | Qualifying Generation | TWh | 0.31068 | 0.19462 | 0.1771 | 0.1925 | 0 | 0 | 0
IL Fac. Spec. - NOX Rate Summer v3.1, Unit 1488 and retrofits | 519 | 7305 | Rate Constraint in lbs/MMBtu | FALSE | L | Annual | Rate | lb/MWh | 0.087984 | 0.087984 | 0.087984 | 0.087984 | 0 | 0 | 0
IL Fac. Spec. - NOX Rate Summer v3.1, Unit 1488 and retrofits | 519 | 7305 | Rate Constraint in lbs/MMBtu | FALSE | L | Annual | Constraint Shadow Price | US2022$/Ton | 0 | 0 | 0 | 0 | 0 | 0 | 0
IL Fac. Spec. - NOX Rate Summer v3.1, Unit 1489 and retrofits | 520 | 7305 | Rate Constraint in lbs/MMBtu | FALSE | L | Annual | Seasons Included | Seasons | Summer | Summer | Summer | Summer | Summer | Summer | Summer
IL Fac. Spec. - NOX Rate Summer v3.1, Unit 1489 and retrofits | 520 | 7305 | Rate Constraint in lbs/MMBtu | FALSE | L | Annual | Standard NOX | lb/MMBtu | 0.25 | 0.25 | 0.25 | 0.25 | 0.25 | 0.25 | 0.25
IL Fac. Spec. - NOX Rate Summer v3.1, Unit 1489 and retrofits | 520 | 7305 | Rate Constraint in lbs/MMBtu | FALSE | L | Annual | Emissions at Affected Plants NOX | Thousand Tons | 0.018369 | 0.011507 | 0.010471 | 0.011382 | 0 | 0 | 0
IL Fac. Spec. - NOX Rate Summer v3.1, Unit 1489 and retrofits | 520 | 7305 | Rate Constraint in lbs/MMBtu | FALSE | L | Annual | Allowances Purchased NOX | Thousand Tons | 0 | 0 | 0 | 0 | 0 | 0 | 0
IL Fac. Spec. - NOX Rate Summer v3.1, Unit 1489 and retrofits | 520 | 7305 | Rate Constraint in lbs/MMBtu | FALSE | L | Annual | Allowances Sold NOX | Thousand Tons | 0 | 0 | 0 | 0 | 0 | 0 | 0
IL Fac. Spec. - NOX Rate Summer v3.1, Unit 1489 and retrofits | 520 | 7305 | Rate Constraint in lbs/MMBtu | FALSE | L | Annual | Allowances Banked | Thousand Tons | 0 | 0 | 0 | 0 | 0 | 0 | 0
IL Fac. Spec. - NOX Rate Summer v3.1, Unit 1489 and retrofits | 520 | 7305 | Rate Constraint in lbs/MMBtu | FALSE | L | Annual | Allowances Withdrawn (1:1) | Thousand Tons | 0 | 0 | 0 | 0 | 0 | 0 | 0
IL Fac. Spec. - NOX Rate Summer v3.1, Unit 1489 and retrofits | 520 | 7305 | Rate Constraint in lbs/MMBtu | FALSE | L | Annual | Allowances Withdrawn (n:1) | Thousand Tons | 0 | 0 | 0 | 0 | 0 | 0 | 0
IL Fac. Spec. - NOX Rate Summer v3.1, Unit 1489 and retrofits | 520 | 7305 | Rate Constraint in lbs/MMBtu | FALSE | L | Annual | Net Emissions Allowance Position | Thousand Tons | 0.018369 | 0.011507 | 0.010471 | 0.011382 | 0 | 0 | 0
IL Fac. Spec. - NOX Rate Summer v3.1, Unit 1489 and retrofits | 520 | 7305 | Rate Constraint in lbs/MMBtu | FALSE | L | Annual | Fuel Consumed | TBtu | 3.0615 | 1.9178 | 1.7452 | 1.8969 | 0 | 0 | 0
IL Fac. Spec. - NOX Rate Summer v3.1, Unit 1489 and retrofits | 520 | 7305 | Rate Constraint in lbs/MMBtu | FALSE | L | Annual | Rate | lb/MMBtu | 0.012 | 0.012 | 0.012 | 0.012 | 0 | 0 | 0
IL Fac. Spec. - NOX Rate Summer v3.1, Unit 1489 and retrofits | 520 | 7305 | Rate Constraint in lbs/MMBtu | FALSE | L | Annual | Generation | TWh | 0.41755 | 0.26157 | 0.23802 | 0.25872 | 0 | 0 | 0
IL Fac. Spec. - NOX Rate Summer v3.1, Unit 1489 and retrofits | 520 | 7305 | Rate Constraint in lbs/MMBtu | FALSE | L | Annual | Qualifying Generation | TWh | 0.41755 | 0.26157 | 0.23802 | 0.25872 | 0 | 0 | 0
IL Fac. Spec. - NOX Rate Summer v3.1, Unit 1489 and retrofits | 520 | 7305 | Rate Constraint in lbs/MMBtu | FALSE | L | Annual | Rate | lb/MWh | 0.087984 | 0.087984 | 0.087984 | 0.087984 | 0 | 0 | 0
IL Fac. Spec. - NOX Rate Summer v3.1, Unit 1489 and retrofits | 520 | 7305 | Rate Constraint in lbs/MMBtu | FALSE | L | Annual | Constraint Shadow Price | US2022$/Ton | 0 | 0 | 0 | 0 | 0 | 0 | 0
IL Fac. Spec. - NOX Rate Summer v3.1, Unit 1490 and retrofits | 521 | 7305 | Rate Constraint in lbs/MMBtu | FALSE | L | Annual | Seasons Included | Seasons | Summer | Summer | Summer | Summer | Summer | Summer | Summer
IL Fac. Spec. - NOX Rate Summer v3.1, Unit 1490 and retrofits | 521 | 7305 | Rate Constraint in lbs/MMBtu | FALSE | L | Annual | Standard NOX | lb/MMBtu | 0.25 | 0.25 | 0.25 | 0.25 | 0.25 | 0.25 | 0.25
IL Fac. Spec. - NOX Rate Summer v3.1, Unit 1490 and retrofits | 521 | 7305 | Rate Constraint in lbs/MMBtu | FALSE | L | Annual | Emissions at Affected Plants NOX | Thousand Tons | 0.018369 | 0.011507 | 0.010471 | 0.011382 | 0 | 0 | 0
IL Fac. Spec. - NOX Rate Summer v3.1, Unit 1490 and retrofits | 521 | 7305 | Rate Constraint in lbs/MMBtu | FALSE | L | Annual | Allowances Purchased NOX | Thousand Tons | 0 | 0 | 0 | 0 | 0 | 0 | 0
IL Fac. Spec. - NOX Rate Summer v3.1, Unit 1490 and retrofits | 521 | 7305 | Rate Constraint in lbs/MMBtu | FALSE | L | Annual | Allowances Sold NOX | Thousand Tons | 0 | 0 | 0 | 0 | 0 | 0 | 0
IL Fac. Spec. - NOX Rate Summer v3.1, Unit 1490 and retrofits | 521 | 7305 | Rate Constraint in lbs/MMBtu | FALSE | L | Annual | Allowances Banked | Thousand Tons | 0 | 0 | 0 | 0 | 0 | 0 | 0
IL Fac. Spec. - NOX Rate Summer v3.1, Unit 1490 and retrofits | 521 | 7305 | Rate Constraint in lbs/MMBtu | FALSE | L | Annual | Allowances Withdrawn (1:1) | Thousand Tons | 0 | 0 | 0 | 0 | 0 | 0 | 0
IL Fac. Spec. - NOX Rate Summer v3.1, Unit 1490 and retrofits | 521 | 7305 | Rate Constraint in lbs/MMBtu | FALSE | L | Annual | Allowances Withdrawn (n:1) | Thousand Tons | 0 | 0 | 0 | 0 | 0 | 0 | 0
IL Fac. Spec. - NOX Rate Summer v3.1, Unit 1490 and retrofits | 521 | 7305 | Rate Constraint in lbs/MMBtu | FALSE | L | Annual | Net Emissions Allowance Position | Thousand Tons | 0.018369 | 0.011507 | 0.010471 | 0.011382 | 0 | 0 | 0
IL Fac. Spec. - NOX Rate Summer v3.1, Unit 1490 and retrofits | 521 | 7305 | Rate Constraint in lbs/MMBtu | FALSE | L | Annual | Fuel Consumed | TBtu | 3.0615 | 1.9178 | 1.7452 | 1.8969 | 0 | 0 | 0
IL Fac. Spec. - NOX Rate Summer v3.1, Unit 1490 and retrofits | 521 | 7305 | Rate Constraint in lbs/MMBtu | FALSE | L | Annual | Rate | lb/MMBtu | 0.012 | 0.012 | 0.012 | 0.012 | 0 | 0 | 0
IL Fac. Spec. - NOX Rate Summer v3.1, Unit 1490 and retrofits | 521 | 7305 | Rate Constraint in lbs/MMBtu | FALSE | L | Annual | Generation | TWh | 0.41755 | 0.26157 | 0.23802 | 0.25872 | 0 | 0 | 0
IL Fac. Spec. - NOX Rate Summer v3.1, Unit 1490 and retrofits | 521 | 7305 | Rate Constraint in lbs/MMBtu | FALSE | L | Annual | Qualifying Generation | TWh | 0.41755 | 0.26157 | 0.23802 | 0.25872 | 0 | 0 | 0
IL Fac. Spec. - NOX Rate Summer v3.1, Unit 1490 and retrofits | 521 | 7305 | Rate Constraint in lbs/MMBtu | FALSE | L | Annual | Rate | lb/MWh | 0.087984 | 0.087984 | 0.087984 | 0.087984 | 0 | 0 | 0
IL Fac. Spec. - NOX Rate Summer v3.1, Unit 1490 and retrofits | 521 | 7305 | Rate Constraint in lbs/MMBtu | FALSE | L | Annual | Constraint Shadow Price | US2022$/Ton | 0 | 0 | 0 | 0 | 0 | 0 | 0
IL Fac. Spec. - NOX Rate Summer v3.1, Unit 1491 and retrofits | 522 | 7305 | Rate Constraint in lbs/MMBtu | FALSE | L | Annual | Seasons Included | Seasons | Summer | Summer | Summer | Summer | Summer | Summer | Summer
IL Fac. Spec. - NOX Rate Summer v3.1, Unit 1491 and retrofits | 522 | 7305 | Rate Constraint in lbs/MMBtu | FALSE | L | Annual | Standard NOX | lb/MMBtu | 0.25 | 0.25 | 0.25 | 0.25 | 0.25 | 0.25 | 0.25
IL Fac. Spec. - NOX Rate Summer v3.1, Unit 1491 and retrofits | 522 | 7305 | Rate Constraint in lbs/MMBtu | FALSE | L | Annual | Emissions at Affected Plants NOX | Thousand Tons | 0.064366 | 0.068911 | 0.05189 | 0.032372 | 0 | 0 | 0
IL Fac. Spec. - NOX Rate Summer v3.1, Unit 1491 and retrofits | 522 | 7305 | Rate Constraint in lbs/MMBtu | FALSE | L | Annual | Allowances Purchased NOX | Thousand Tons | 0 | 0 | 0 | 0 | 0 | 0 | 0
IL Fac. Spec. - NOX Rate Summer v3.1, Unit 1491 and retrofits | 522 | 7305 | Rate Constraint in lbs/MMBtu | FALSE | L | Annual | Allowances Sold NOX | Thousand Tons | 0 | 0 | 0 | 0 | 0 | 0 | 0
IL Fac. Spec. - NOX Rate Summer v3.1, Unit 1491 and retrofits | 522 | 7305 | Rate Constraint in lbs/MMBtu | FALSE | L | Annual | Allowances Banked | Thousand Tons | 0 | 0 | 0 | 0 | 0 | 0 | 0
IL Fac. Spec. - NOX Rate Summer v3.1, Unit 1491 and retrofits | 522 | 7305 | Rate Constraint in lbs/MMBtu | FALSE | L | Annual | Allowances Withdrawn (1:1) | Thousand Tons | 0 | 0 | 0 | 0 | 0 | 0 | 0
IL Fac. Spec. - NOX Rate Summer v3.1, Unit 1491 and retrofits | 522 | 7305 | Rate Constraint in lbs/MMBtu | FALSE | L | Annual | Allowances Withdrawn (n:1) | Thousand Tons | 0 | 0 | 0 | 0 | 0 | 0 | 0
IL Fac. Spec. - NOX Rate Summer v3.1, Unit 1491 and retrofits | 522 | 7305 | Rate Constraint in lbs/MMBtu | FALSE | L | Annual | Net Emissions Allowance Position | Thousand Tons | 0.064366 | 0.068911 | 0.05189 | 0.032372 | 0 | 0 | 0
IL Fac. Spec. - NOX Rate Summer v3.1, Unit 1491 and retrofits | 522 | 7305 | Rate Constraint in lbs/MMBtu | FALSE | L | Annual | Fuel Consumed | TBtu | 11.7029 | 12.5293 | 9.4345 | 5.8859 | 0 | 0 | 0
IL Fac. Spec. - NOX Rate Summer v3.1, Unit 1491 and retrofits | 522 | 7305 | Rate Constraint in lbs/MMBtu | FALSE | L | Annual | Rate | lb/MMBtu | 0.011 | 0.011 | 0.011 | 0.011 | 0 | 0 | 0
IL Fac. Spec. - NOX Rate Summer v3.1, Unit 1491 and retrofits | 522 | 7305 | Rate Constraint in lbs/MMBtu | FALSE | L | Annual | Generation | TWh | 1.8372 | 1.9669 | 1.4811 | 0.924 | 0 | 0 | 0
IL Fac. Spec. - NOX Rate Summer v3.1, Unit 1491 and retrofits | 522 | 7305 | Rate Constraint in lbs/MMBtu | FALSE | L | Annual | Qualifying Generation | TWh | 1.8372 | 1.9669 | 1.4811 | 0.924 | 0 | 0 | 0
IL Fac. Spec. - NOX Rate Summer v3.1, Unit 1491 and retrofits | 522 | 7305 | Rate Constraint in lbs/MMBtu | FALSE | L | Annual | Rate | lb/MWh | 0.07007 | 0.07007 | 0.07007 | 0.07007 | 0 | 0 | 0
IL Fac. Spec. - NOX Rate Summer v3.1, Unit 1491 and retrofits | 522 | 7305 | Rate Constraint in lbs/MMBtu | FALSE | L | Annual | Constraint Shadow Price | US2022$/Ton | 0 | 0 | 0 | 0 | 0 | 0 | 0
IL Fac. Spec. - NOX Rate Summer v3.1, Unit 1492 and retrofits | 523 | 7305 | Rate Constraint in lbs/MMBtu | FALSE | L | Annual | Seasons Included | Seasons | Summer | Summer | Summer | Summer | Summer | Summer | Summer
IL Fac. Spec. - NOX Rate Summer v3.1, Unit 1492 and retrofits | 523 | 7305 | Rate Constraint in lbs/MMBtu | FALSE | L | Annual | Standard NOX | lb/MMBtu | 0.25 | 0.25 | 0.25 | 0.25 | 0.25 | 0.25 | 0.25
IL Fac. Spec. - NOX Rate Summer v3.1, Unit 1492 and retrofits | 523 | 7305 | Rate Constraint in lbs/MMBtu | FALSE | L | Annual | Emissions at Affected Plants NOX | Thousand Tons | 0.052246 | 0.068911 | 0.05189 | 0.032372 | 0 | 0 | 0
IL Fac. Spec. - NOX Rate Summer v3.1, Unit 1492 and retrofits | 523 | 7305 | Rate Constraint in lbs/MMBtu | FALSE | L | Annual | Allowances Purchased NOX | Thousand Tons | 0 | 0 | 0 | 0 | 0 | 0 | 0
IL Fac. Spec. - NOX Rate Summer v3.1, Unit 1492 and retrofits | 523 | 7305 | Rate Constraint in lbs/MMBtu | FALSE | L | Annual | Allowances Sold NOX | Thousand Tons | 0 | 0 | 0 | 0 | 0 | 0 | 0
IL Fac. Spec. - NOX Rate Summer v3.1, Unit 1492 and retrofits | 523 | 7305 | Rate Constraint in lbs/MMBtu | FALSE | L | Annual | Allowances Banked | Thousand Tons | 0 | 0 | 0 | 0 | 0 | 0 | 0
IL Fac. Spec. - NOX Rate Summer v3.1, Unit 1492 and retrofits | 523 | 7305 | Rate Constraint in lbs/MMBtu | FALSE | L | Annual | Allowances Withdrawn (1:1) | Thousand Tons | 0 | 0 | 0 | 0 | 0 | 0 | 0
IL Fac. Spec. - NOX Rate Summer v3.1, Unit 1492 and retrofits | 523 | 7305 | Rate Constraint in lbs/MMBtu | FALSE | L | Annual | Allowances Withdrawn (n:1) | Thousand Tons | 0 | 0 | 0 | 0 | 0 | 0 | 0
IL Fac. Spec. - NOX Rate Summer v3.1, Unit 1492 and retrofits | 523 | 7305 | Rate Constraint in lbs/MMBtu | FALSE | L | Annual | Net Emissions Allowance Position | Thousand Tons | 0.052246 | 0.068911 | 0.05189 | 0.032372 | 0 | 0 | 0
IL Fac. Spec. - NOX Rate Summer v3.1, Unit 1492 and retrofits | 523 | 7305 | Rate Constraint in lbs/MMBtu | FALSE | L | Annual | Fuel Consumed | TBtu | 9.4993 | 12.5293 | 9.4345 | 5.8859 | 0 | 0 | 0
IL Fac. Spec. - NOX Rate Summer v3.1, Unit 1492 and retrofits | 523 | 7305 | Rate Constraint in lbs/MMBtu | FALSE | L | Annual | Rate | lb/MMBtu | 0.011 | 0.011 | 0.011 | 0.011 | 0 | 0 | 0
IL Fac. Spec. - NOX Rate Summer v3.1, Unit 1492 and retrofits | 523 | 7305 | Rate Constraint in lbs/MMBtu | FALSE | L | Annual | Generation | TWh | 1.4913 | 1.9669 | 1.4811 | 0.924 | 0 | 0 | 0
IL Fac. Spec. - NOX Rate Summer v3.1, Unit 1492 and retrofits | 523 | 7305 | Rate Constraint in lbs/MMBtu | FALSE | L | Annual | Qualifying Generation | TWh | 1.4913 | 1.9669 | 1.4811 | 0.924 | 0 | 0 | 0
IL Fac. Spec. - NOX Rate Summer v3.1, Unit 1492 and retrofits | 523 | 7305 | Rate Constraint in lbs/MMBtu | FALSE | L | Annual | Rate | lb/MWh | 0.07007 | 0.07007 | 0.07007 | 0.07007 | 0 | 0 | 0
IL Fac. Spec. - NOX Rate Summer v3.1, Unit 1492 and retrofits | 523 | 7305 | Rate Constraint in lbs/MMBtu | FALSE | L | Annual | Constraint Shadow Price | US2022$/Ton | 0 | 0 | 0 | 0 | 0 | 0 | 0
IL Fac. Spec. - NOX Rate Summer v3.1, Unit 1494 and retrofits | 524 | 7305 | Rate Constraint in lbs/MMBtu | FALSE | L | Annual | Seasons Included | Seasons | Summer | Summer | Summer | Summer | Summer | Summer | Summer
IL Fac. Spec. - NOX Rate Summer v3.1, Unit 1494 and retrofits | 524 | 7305 | Rate Constraint in lbs/MMBtu | FALSE | L | Annual | Standard NOX | lb/MMBtu | 0.25 | 0.25 | 0.25 | 0.25 | 0.25 | 0.25 | 0.25
IL Fac. Spec. - NOX Rate Summer v3.1, Unit 1494 and retrofits | 524 | 7305 | Rate Constraint in lbs/MMBtu | FALSE | L | Annual | Emissions at Affected Plants NOX | Thousand Tons | 0.032861 | 0.032755 | 0.032637 | 0.020361 | 0 | 0 | 0
IL Fac. Spec. - NOX Rate Summer v3.1, Unit 1494 and retrofits | 524 | 7305 | Rate Constraint in lbs/MMBtu | FALSE | L | Annual | Allowances Purchased NOX | Thousand Tons | 0 | 0 | 0 | 0 | 0 | 0 | 0
IL Fac. Spec. - NOX Rate Summer v3.1, Unit 1494 and retrofits | 524 | 7305 | Rate Constraint in lbs/MMBtu | FALSE | L | Annual | Allowances Sold NOX | Thousand Tons | 0 | 0 | 0 | 0 | 0 | 0 | 0
IL Fac. Spec. - NOX Rate Summer v3.1, Unit 1494 and retrofits | 524 | 7305 | Rate Constraint in lbs/MMBtu | FALSE | L | Annual | Allowances Banked | Thousand Tons | 0 | 0 | 0 | 0 | 0 | 0 | 0
IL Fac. Spec. - NOX Rate Summer v3.1, Unit 1494 and retrofits | 524 | 7305 | Rate Constraint in lbs/MMBtu | FALSE | L | Annual | Allowances Withdrawn (1:1) | Thousand Tons | 0 | 0 | 0 | 0 | 0 | 0 | 0
IL Fac. Spec. - NOX Rate Summer v3.1, Unit 1494 and retrofits | 524 | 7305 | Rate Constraint in lbs/MMBtu | FALSE | L | Annual | Allowances Withdrawn (n:1) | Thousand Tons | 0 | 0 | 0 | 0 | 0 | 0 | 0
IL Fac. Spec. - NOX Rate Summer v3.1, Unit 1494 and retrofits | 524 | 7305 | Rate Constraint in lbs/MMBtu | FALSE | L | Annual | Net Emissions Allowance Position | Thousand Tons | 0.032861 | 0.032755 | 0.032637 | 0.020361 | 0 | 0 | 0
IL Fac. Spec. - NOX Rate Summer v3.1, Unit 1494 and retrofits | 524 | 7305 | Rate Constraint in lbs/MMBtu | FALSE | L | Annual | Fuel Consumed | TBtu | 0.77459 | 0.77209 | 0.7693 | 0.47995 | 0 | 0 | 0
IL Fac. Spec. - NOX Rate Summer v3.1, Unit 1494 and retrofits | 524 | 7305 | Rate Constraint in lbs/MMBtu | FALSE | L | Annual | Rate | lb/MMBtu | 0.084848 | 0.084848 | 0.084848 | 0.084848 | 0 | 0 | 0
IL Fac. Spec. - NOX Rate Summer v3.1, Unit 1494 and retrofits | 524 | 7305 | Rate Constraint in lbs/MMBtu | FALSE | L | Annual | Generation | TWh | 0.10936 | 0.10901 | 0.10861 | 0.06776 | 0 | 0 | 0
IL Fac. Spec. - NOX Rate Summer v3.1, Unit 1494 and retrofits | 524 | 7305 | Rate Constraint in lbs/MMBtu | FALSE | L | Annual | Qualifying Generation | TWh | 0.10936 | 0.10901 | 0.10861 | 0.06776 | 0 | 0 | 0
IL Fac. Spec. - NOX Rate Summer v3.1, Unit 1494 and retrofits | 524 | 7305 | Rate Constraint in lbs/MMBtu | FALSE | L | Annual | Rate | lb/MWh | 0.60098 | 0.60098 | 0.60098 | 0.60098 | 0 | 0 | 0
IL Fac. Spec. - NOX Rate Summer v3.1, Unit 1494 and retrofits | 524 | 7305 | Rate Constraint in lbs/MMBtu | FALSE | L | Annual | Constraint Shadow Price | US2022$/Ton | 0 | 0 | 0 | 0 | 0 | 0 | 0
IL Fac. Spec. - NOX Rate Summer v3.1, Unit 1495 and retrofits | 525 | 7305 | Rate Constraint in lbs/MMBtu | FALSE | L | Annual | Seasons Included | Seasons | Summer | Summer | Summer | Summer | Summer | Summer | Summer
IL Fac. Spec. - NOX Rate Summer v3.1, Unit 1495 and retrofits | 525 | 7305 | Rate Constraint in lbs/MMBtu | FALSE | L | Annual | Standard NOX | lb/MMBtu | 0.25 | 0.25 | 0.25 | 0.25 | 0.25 | 0.25 | 0.25
IL Fac. Spec. - NOX Rate Summer v3.1, Unit 1495 and retrofits | 525 | 7305 | Rate Constraint in lbs/MMBtu | FALSE | L | Annual | Emissions at Affected Plants NOX | Thousand Tons | 0.032861 | 0.032755 | 0.032637 | 0.020361 | 0 | 0 | 0
IL Fac. Spec. - NOX Rate Summer v3.1, Unit 1495 and retrofits | 525 | 7305 | Rate Constraint in lbs/MMBtu | FALSE | L | Annual | Allowances Purchased NOX | Thousand Tons | 0 | 0 | 0 | 0 | 0 | 0 | 0
IL Fac. Spec. - NOX Rate Summer v3.1, Unit 1495 and retrofits | 525 | 7305 | Rate Constraint in lbs/MMBtu | FALSE | L | Annual | Allowances Sold NOX | Thousand Tons | 0 | 0 | 0 | 0 | 0 | 0 | 0
IL Fac. Spec. - NOX Rate Summer v3.1, Unit 1495 and retrofits | 525 | 7305 | Rate Constraint in lbs/MMBtu | FALSE | L | Annual | Allowances Banked | Thousand Tons | 0 | 0 | 0 | 0 | 0 | 0 | 0
IL Fac. Spec. - NOX Rate Summer v3.1, Unit 1495 and retrofits | 525 | 7305 | Rate Constraint in lbs/MMBtu | FALSE | L | Annual | Allowances Withdrawn (1:1) | Thousand Tons | 0 | 0 | 0 | 0 | 0 | 0 | 0
IL Fac. Spec. - NOX Rate Summer v3.1, Unit 1495 and retrofits | 525 | 7305 | Rate Constraint in lbs/MMBtu | FALSE | L | Annual | Allowances Withdrawn (n:1) | Thousand Tons | 0 | 0 | 0 | 0 | 0 | 0 | 0
IL Fac. Spec. - NOX Rate Summer v3.1, Unit 1495 and retrofits | 525 | 7305 | Rate Constraint in lbs/MMBtu | FALSE | L | Annual | Net Emissions Allowance Position | Thousand Tons | 0.032861 | 0.032755 | 0.032637 | 0.020361 | 0 | 0 | 0
IL Fac. Spec. - NOX Rate Summer v3.1, Unit 1495 and retrofits | 525 | 7305 | Rate Constraint in lbs/MMBtu | FALSE | L | Annual | Fuel Consumed | TBtu | 0.77459 | 0.77209 | 0.7693 | 0.47995 | 0 | 0 | 0
IL Fac. Spec. - NOX Rate Summer v3.1, Unit 1495 and retrofits | 525 | 7305 | Rate Constraint in lbs/MMBtu | FALSE | L | Annual | Rate | lb/MMBtu | 0.084848 | 0.084848 | 0.084848 | 0.084848 | 0 | 0 | 0
IL Fac. Spec. - NOX Rate Summer v3.1, Unit 1495 and retrofits | 525 | 7305 | Rate Constraint in lbs/MMBtu | FALSE | L | Annual | Generation | TWh | 0.10936 | 0.10901 | 0.10861 | 0.06776 | 0 | 0 | 0
IL Fac. Spec. - NOX Rate Summer v3.1, Unit 1495 and retrofits | 525 | 7305 | Rate Constraint in lbs/MMBtu | FALSE | L | Annual | Qualifying Generation | TWh | 0.10936 | 0.10901 | 0.10861 | 0.06776 | 0 | 0 | 0
IL Fac. Spec. - NOX Rate Summer v3.1, Unit 1495 and retrofits | 525 | 7305 | Rate Constraint in lbs/MMBtu | FALSE | L | Annual | Rate | lb/MWh | 0.60098 | 0.60098 | 0.60098 | 0.60098 | 0 | 0 | 0
IL Fac. Spec. - NOX Rate Summer v3.1, Unit 1495 and retrofits | 525 | 7305 | Rate Constraint in lbs/MMBtu | FALSE | L | Annual | Constraint Shadow Price | US2022$/Ton | 0 | 0 | 0 | 0 | 0 | 0 | 0
IL Fac. Spec. - NOX Rate Summer v3.1, Unit 1496 and retrofits | 526 | 7305 | Rate Constraint in lbs/MMBtu | FALSE | L | Annual | Seasons Included | Seasons | Summer | Summer | Summer | Summer | Summer | Summer | Summer
IL Fac. Spec. - NOX Rate Summer v3.1, Unit 1496 and retrofits | 526 | 7305 | Rate Constraint in lbs/MMBtu | FALSE | L | Annual | Standard NOX | lb/MMBtu | 0.25 | 0.25 | 0.25 | 0.25 | 0.25 | 0.25 | 0.25
IL Fac. Spec. - NOX Rate Summer v3.1, Unit 1496 and retrofits | 526 | 7305 | Rate Constraint in lbs/MMBtu | FALSE | L | Annual | Emissions at Affected Plants NOX | Thousand Tons | 0.032861 | 0.032755 | 0.032637 | 0.020361 | 0 | 0 | 0
IL Fac. Spec. - NOX Rate Summer v3.1, Unit 1496 and retrofits | 526 | 7305 | Rate Constraint in lbs/MMBtu | FALSE | L | Annual | Allowances Purchased NOX | Thousand Tons | 0 | 0 | 0 | 0 | 0 | 0 | 0
IL Fac. Spec. - NOX Rate Summer v3.1, Unit 1496 and retrofits | 526 | 7305 | Rate Constraint in lbs/MMBtu | FALSE | L | Annual | Allowances Sold NOX | Thousand Tons | 0 | 0 | 0 | 0 | 0 | 0 | 0
IL Fac. Spec. - NOX Rate Summer v3.1, Unit 1496 and retrofits | 526 | 7305 | Rate Constraint in lbs/MMBtu | FALSE | L | Annual | Allowances Banked | Thousand Tons | 0 | 0 | 0 | 0 | 0 | 0 | 0
IL Fac. Spec. - NOX Rate Summer v3.1, Unit 1496 and retrofits | 526 | 7305 | Rate Constraint in lbs/MMBtu | FALSE | L | Annual | Allowances Withdrawn (1:1) | Thousand Tons | 0 | 0 | 0 | 0 | 0 | 0 | 0
IL Fac. Spec. - NOX Rate Summer v3.1, Unit 1496 and retrofits | 526 | 7305 | Rate Constraint in lbs/MMBtu | FALSE | L | Annual | Allowances Withdrawn (n:1) | Thousand Tons | 0 | 0 | 0 | 0 | 0 | 0 | 0
IL Fac. Spec. - NOX Rate Summer v3.1, Unit 1496 and retrofits | 526 | 7305 | Rate Constraint in lbs/MMBtu | FALSE | L | Annual | Net Emissions Allowance Position | Thousand Tons | 0.032861 | 0.032755 | 0.032637 | 0.020361 | 0 | 0 | 0
IL Fac. Spec. - NOX Rate Summer v3.1, Unit 1496 and retrofits | 526 | 7305 | Rate Constraint in lbs/MMBtu | FALSE | L | Annual | Fuel Consumed | TBtu | 0.77459 | 0.77209 | 0.7693 | 0.47995 | 0 | 0 | 0
IL Fac. Spec. - NOX Rate Summer v3.1, Unit 1496 and retrofits | 526 | 7305 | Rate Constraint in lbs/MMBtu | FALSE | L | Annual | Rate | lb/MMBtu | 0.084848 | 0.084848 | 0.084848 | 0.084848 | 0 | 0 | 0
IL Fac. Spec. - NOX Rate Summer v3.1, Unit 1496 and retrofits | 526 | 7305 | Rate Constraint in lbs/MMBtu | FALSE | L | Annual | Generation | TWh | 0.10936 | 0.10901 | 0.10861 | 0.06776 | 0 | 0 | 0
IL Fac. Spec. - NOX Rate Summer v3.1, Unit 1496 and retrofits | 526 | 7305 | Rate Constraint in lbs/MMBtu | FALSE | L | Annual | Qualifying Generation | TWh | 0.10936 | 0.10901 | 0.10861 | 0.06776 | 0 | 0 | 0
IL Fac. Spec. - NOX Rate Summer v3.1, Unit 1496 and retrofits | 526 | 7305 | Rate Constraint in lbs/MMBtu | FALSE | L | Annual | Rate | lb/MWh | 0.60098 | 0.60098 | 0.60098 | 0.60098 | 0 | 0 | 0
IL Fac. Spec. - NOX Rate Summer v3.1, Unit 1496 and retrofits | 526 | 7305 | Rate Constraint in lbs/MMBtu | FALSE | L | Annual | Constraint Shadow Price | US2022$/Ton | 0 | 0 | 0 | 0 | 0 | 0 | 0
IL Fac. Spec. - NOX Rate Summer v3.1, Unit 1497 and retrofits | 527 | 7305 | Rate Constraint in lbs/MMBtu | FALSE | L | Annual | Seasons Included | Seasons | Summer | Summer | Summer | Summer | Summer | Summer | Summer
IL Fac. Spec. - NOX Rate Summer v3.1, Unit 1497 and retrofits | 527 | 7305 | Rate Constraint in lbs/MMBtu | FALSE | L | Annual | Standard NOX | lb/MMBtu | 0.25 | 0.25 | 0.25 | 0.25 | 0.25 | 0.25 | 0.25
IL Fac. Spec. - NOX Rate Summer v3.1, Unit 1497 and retrofits | 527 | 7305 | Rate Constraint in lbs/MMBtu | FALSE | L | Annual | Emissions at Affected Plants NOX | Thousand Tons | 0.046305 | 0.046155 | 0.045989 | 0.028691 | 0.0020281 | 0.0042949 | 0.0046249
IL Fac. Spec. - NOX Rate Summer v3.1, Unit 1497 and retrofits | 527 | 7305 | Rate Constraint in lbs/MMBtu | FALSE | L | Annual | Allowances Purchased NOX | Thousand Tons | 0 | 0 | 0 | 0 | 0 | 0 | 0
IL Fac. Spec. - NOX Rate Summer v3.1, Unit 1497 and retrofits | 527 | 7305 | Rate Constraint in lbs/MMBtu | FALSE | L | Annual | Allowances Sold NOX | Thousand Tons | 0 | 0 | 0 | 0 | 0 | 0 | 0
IL Fac. Spec. - NOX Rate Summer v3.1, Unit 1497 and retrofits | 527 | 7305 | Rate Constraint in lbs/MMBtu | FALSE | L | Annual | Allowances Banked | Thousand Tons | 0 | 0 | 0 | 0 | 0 | 0 | 0
IL Fac. Spec. - NOX Rate Summer v3.1, Unit 1497 and retrofits | 527 | 7305 | Rate Constraint in lbs/MMBtu | FALSE | L | Annual | Allowances Withdrawn (1:1) | Thousand Tons | 0 | 0 | 0 | 0 | 0 | 0 | 0
IL Fac. Spec. - NOX Rate Summer v3.1, Unit 1497 and retrofits | 527 | 7305 | Rate Constraint in lbs/MMBtu | FALSE | L | Annual | Allowances Withdrawn (n:1) | Thousand Tons | 0 | 0 | 0 | 0 | 0 | 0 | 0
IL Fac. Spec. - NOX Rate Summer v3.1, Unit 1497 and retrofits | 527 | 7305 | Rate Constraint in lbs/MMBtu | FALSE | L | Annual | Net Emissions Allowance Position | Thousand Tons | 0.046305 | 0.046155 | 0.045989 | 0.028691 | 0.0020281 | 0.0042949 | 0.0046249
IL Fac. Spec. - NOX Rate Summer v3.1, Unit 1497 and retrofits | 527 | 7305 | Rate Constraint in lbs/MMBtu | FALSE | L | Annual | Fuel Consumed | TBtu | 1.0915 | 1.0879 | 1.084 | 0.67629 | 0.047805 | 0.10124 | 0.10902
IL Fac. Spec. - NOX Rate Summer v3.1, Unit 1497 and retrofits | 527 | 7305 | Rate Constraint in lbs/MMBtu | FALSE | L | Annual | Rate | lb/MMBtu | 0.084848 | 0.084848 | 0.084848 | 0.084848 | 0.084848 | 0.084848 | 0.084848
IL Fac. Spec. - NOX Rate Summer v3.1, Unit 1497 and retrofits | 527 | 7305 | Rate Constraint in lbs/MMBtu | FALSE | L | Annual | Generation | TWh | 0.1541 | 0.1536 | 0.15305 | 0.09548 | 0.0067492 | 0.014293 | 0.015391
IL Fac. Spec. - NOX Rate Summer v3.1, Unit 1497 and retrofits | 527 | 7305 | Rate Constraint in lbs/MMBtu | FALSE | L | Annual | Qualifying Generation | TWh | 0.1541 | 0.1536 | 0.15305 | 0.09548 | 0.0067492 | 0.014293 | 0.015391
IL Fac. Spec. - NOX Rate Summer v3.1, Unit 1497 and retrofits | 527 | 7305 | Rate Constraint in lbs/MMBtu | FALSE | L | Annual | Rate | lb/MWh | 0.60098 | 0.60098 | 0.60098 | 0.60098 | 0.60098 | 0.60098 | 0.60098
IL Fac. Spec. - NOX Rate Summer v3.1, Unit 1497 and retrofits | 527 | 7305 | Rate Constraint in lbs/MMBtu | FALSE | L | Annual | Constraint Shadow Price | US2022$/Ton | 0 | 0 | 0 | 0 | 0 | 0 | 0
IL Fac. Spec. - NOX Rate Summer v3.1, Unit 1498 and retrofits | 528 | 7305 | Rate Constraint in lbs/MMBtu | FALSE | L | Annual | Seasons Included | Seasons | Summer | Summer | Summer | Summer | Summer | Summer | Summer
IL Fac. Spec. - NOX Rate Summer v3.1, Unit 1498 and retrofits | 528 | 7305 | Rate Constraint in lbs/MMBtu | FALSE | L | Annual | Standard NOX | lb/MMBtu | 0.25 | 0.25 | 0.25 | 0.25 | 0.25 | 0.25 | 0.25
IL Fac. Spec. - NOX Rate Summer v3.1, Unit 1498 and retrofits | 528 | 7305 | Rate Constraint in lbs/MMBtu | FALSE | L | Annual | Emissions at Affected Plants NOX | Thousand Tons | 0.069715 | 0.069715 | 0.053893 | 0.03275 | 0.00053891 | 0.0008642 | 0.00086452
IL Fac. Spec. - NOX Rate Summer v3.1, Unit 1498 and retrofits | 528 | 7305 | Rate Constraint in lbs/MMBtu | FALSE | L | Annual | Allowances Purchased NOX | Thousand Tons | 0 | 0 | 0 | 0 | 0 | 0 | 0
IL Fac. Spec. - NOX Rate Summer v3.1, Unit 1498 and retrofits | 528 | 7305 | Rate Constraint in lbs/MMBtu | FALSE | L | Annual | Allowances Sold NOX | Thousand Tons | 0 | 0 | 0 | 0 | 0 | 0 | 0
IL Fac. Spec. - NOX Rate Summer v3.1, Unit 1498 and retrofits | 528 | 7305 | Rate Constraint in lbs/MMBtu | FALSE | L | Annual | Allowances Banked | Thousand Tons | 0 | 0 | 0 | 0 | 0 | 0 | 0
IL Fac. Spec. - NOX Rate Summer v3.1, Unit 1498 and retrofits | 528 | 7305 | Rate Constraint in lbs/MMBtu | FALSE | L | Annual | Allowances Withdrawn (1:1) | Thousand Tons | 0 | 0 | 0 | 0 | 0 | 0 | 0
IL Fac. Spec. - NOX Rate Summer v3.1, Unit 1498 and retrofits | 528 | 7305 | Rate Constraint in lbs/MMBtu | FALSE | L | Annual | Allowances Withdrawn (n:1) | Thousand Tons | 0 | 0 | 0 | 0 | 0 | 0 | 0
IL Fac. Spec. - NOX Rate Summer v3.1, Unit 1498 and retrofits | 528 | 7305 | Rate Constraint in lbs/MMBtu | FALSE | L | Annual | Net Emissions Allowance Position | Thousand Tons | 0.069715 | 0.069715 | 0.053893 | 0.03275 | 0.00053891 | 0.0008642 | 0.00086452
IL Fac. Spec. - NOX Rate Summer v3.1, Unit 1498 and retrofits | 528 | 7305 | Rate Constraint in lbs/MMBtu | FALSE | L | Annual | Fuel Consumed | TBtu | 12.6755 | 12.6755 | 9.7987 | 5.9546 | 0.097985 | 0.15713 | 0.15718
IL Fac. Spec. - NOX Rate Summer v3.1, Unit 1498 and retrofits | 528 | 7305 | Rate Constraint in lbs/MMBtu | FALSE | L | Annual | Rate | lb/MMBtu | 0.011 | 0.011 | 0.011 | 0.011 | 0.011 | 0.011 | 0.011
IL Fac. Spec. - NOX Rate Summer v3.1, Unit 1498 and retrofits | 528 | 7305 | Rate Constraint in lbs/MMBtu | FALSE | L | Annual | Generation | TWh | 1.9899 | 1.9899 | 1.5383 | 0.93478 | 0.015382 | 0.024667 | 0.024676
IL Fac. Spec. - NOX Rate Summer v3.1, Unit 1498 and retrofits | 528 | 7305 | Rate Constraint in lbs/MMBtu | FALSE | L | Annual | Qualifying Generation | TWh | 1.9899 | 1.9899 | 1.5383 | 0.93478 | 0.015382 | 0.024667 | 0.024676
IL Fac. Spec. - NOX Rate Summer v3.1, Unit 1498 and retrofits | 528 | 7305 | Rate Constraint in lbs/MMBtu | FALSE | L | Annual | Rate | lb/MWh | 0.07007 | 0.07007 | 0.07007 | 0.07007 | 0.07007 | 0.07007 | 0.07007
IL Fac. Spec. - NOX Rate Summer v3.1, Unit 1498 and retrofits | 528 | 7305 | Rate Constraint in lbs/MMBtu | FALSE | L | Annual | Constraint Shadow Price | US2022$/Ton | 0 | 0 | 0 | 0 | 0 | 0 | 0
IL Fac. Spec. - NOX Rate Summer v3.1, Unit 1499 and retrofits | 529 | 7305 | Rate Constraint in lbs/MMBtu | FALSE | L | Annual | Seasons Included | Seasons | Summer | Summer | Summer | Summer | Summer | Summer | Summer
IL Fac. Spec. - NOX Rate Summer v3.1, Unit 1499 and retrofits | 529 | 7305 | Rate Constraint in lbs/MMBtu | FALSE | L | Annual | Standard NOX | lb/MMBtu | 0.25 | 0.25 | 0.25 | 0.25 | 0.25 | 0.25 | 0.25
IL Fac. Spec. - NOX Rate Summer v3.1, Unit 1499 and retrofits | 529 | 7305 | Rate Constraint in lbs/MMBtu | FALSE | L | Annual | Emissions at Affected Plants NOX | Thousand Tons | 0.069715 | 0.069715 | 0.052495 | 0.03275 | 0 | 0 | 0
IL Fac. Spec. - NOX Rate Summer v3.1, Unit 1499 and retrofits | 529 | 7305 | Rate Constraint in lbs/MMBtu | FALSE | L | Annual | Allowances Purchased NOX | Thousand Tons | 0 | 0 | 0 | 0 | 0 | 0 | 0
IL Fac. Spec. - NOX Rate Summer v3.1, Unit 1499 and retrofits | 529 | 7305 | Rate Constraint in lbs/MMBtu | FALSE | L | Annual | Allowances Sold NOX | Thousand Tons | 0 | 0 | 0 | 0 | 0 | 0 | 0
IL Fac. Spec. - NOX Rate Summer v3.1, Unit 1499 and retrofits | 529 | 7305 | Rate Constraint in lbs/MMBtu | FALSE | L | Annual | Allowances Banked | Thousand Tons | 0 | 0 | 0 | 0 | 0 | 0 | 0
IL Fac. Spec. - NOX Rate Summer v3.1, Unit 1499 and retrofits | 529 | 7305 | Rate Constraint in lbs/MMBtu | FALSE | L | Annual | Allowances Withdrawn (1:1) | Thousand Tons | 0 | 0 | 0 | 0 | 0 | 0 | 0
IL Fac. Spec. - NOX Rate Summer v3.1, Unit 1499 and retrofits | 529 | 7305 | Rate Constraint in lbs/MMBtu | FALSE | L | Annual | Allowances Withdrawn (n:1) | Thousand Tons | 0 | 0 | 0 | 0 | 0 | 0 | 0
IL Fac. Spec. - NOX Rate Summer v3.1, Unit 1499 and retrofits | 529 | 7305 | Rate Constraint in lbs/MMBtu | FALSE | L | Annual | Net Emissions Allowance Position | Thousand Tons | 0.069715 | 0.069715 | 0.052495 | 0.03275 | 0 | 0 | 0
IL Fac. Spec. - NOX Rate Summer v3.1, Unit 1499 and retrofits | 529 | 7305 | Rate Constraint in lbs/MMBtu | FALSE | L | Annual | Fuel Consumed | TBtu | 12.6755 | 12.6755 | 9.5446 | 5.9546 | 0 | 0 | 0
IL Fac. Spec. - NOX Rate Summer v3.1, Unit 1499 and retrofits | 529 | 7305 | Rate Constraint in lbs/MMBtu | FALSE | L | Annual | Rate | lb/MMBtu | 0.011 | 0.011 | 0.011 | 0.011 | 0 | 0 | 0
IL Fac. Spec. - NOX Rate Summer v3.1, Unit 1499 and retrofits | 529 | 7305 | Rate Constraint in lbs/MMBtu | FALSE | L | Annual | Generation | TWh | 1.9899 | 1.9899 | 1.4984 | 0.93478 | 0 | 0 | 0
IL Fac. Spec. - NOX Rate Summer v3.1, Unit 1499 and retrofits | 529 | 7305 | Rate Constraint in lbs/MMBtu | FALSE | L | Annual | Qualifying Generation | TWh | 1.9899 | 1.9899 | 1.4984 | 0.93478 | 0 | 0 | 0
IL Fac. Spec. - NOX Rate Summer v3.1, Unit 1499 and retrofits | 529 | 7305 | Rate Constraint in lbs/MMBtu | FALSE | L | Annual | Rate | lb/MWh | 0.07007 | 0.07007 | 0.07007 | 0.07007 | 0 | 0 | 0
IL Fac. Spec. - NOX Rate Summer v3.1, Unit 1499 and retrofits | 529 | 7305 | Rate Constraint in lbs/MMBtu | FALSE | L | Annual | Constraint Shadow Price | US2022$/Ton | 0 | 0 | 0 | 0 | 0 | 0 | 0
IL Fac. Spec. - NOX Rate Summer v3.1, Unit 1637 and retrofits | 530 | 7305 | Rate Constraint in lbs/MMBtu | FALSE | L | Annual | Seasons Included | Seasons | Summer | Summer | Summer | Summer | Summer | Summer | Summer
IL Fac. Spec. - NOX Rate Summer v3.1, Unit 1637 and retrofits | 530 | 7305 | Rate Constraint in lbs/MMBtu | FALSE | L | Annual | Standard NOX | lb/MMBtu | 0.25 | 0.25 | 0.25 | 0.25 | 0.25 | 0.25 | 0.25
IL Fac. Spec. - NOX Rate Summer v3.1, Unit 1637 and retrofits | 530 | 7305 | Rate Constraint in lbs/MMBtu | FALSE | L | Annual | Emissions at Affected Plants NOX | Thousand Tons | 0.017136 | 0.01713 | 0.017117 | 0.0046769 | 0 | 0 | 0
IL Fac. Spec. - NOX Rate Summer v3.1, Unit 1637 and retrofits | 530 | 7305 | Rate Constraint in lbs/MMBtu | FALSE | L | Annual | Allowances Purchased NOX | Thousand Tons | 0 | 0 | 0 | 0 | 0 | 0 | 0
IL Fac. Spec. - NOX Rate Summer v3.1, Unit 1637 and retrofits | 530 | 7305 | Rate Constraint in lbs/MMBtu | FALSE | L | Annual | Allowances Sold NOX | Thousand Tons | 0 | 0 | 0 | 0 | 0 | 0 | 0
IL Fac. Spec. - NOX Rate Summer v3.1, Unit 1637 and retrofits | 530 | 7305 | Rate Constraint in lbs/MMBtu | FALSE | L | Annual | Allowances Banked | Thousand Tons | 0 | 0 | 0 | 0 | 0 | 0 | 0
IL Fac. Spec. - NOX Rate Summer v3.1, Unit 1637 and retrofits | 530 | 7305 | Rate Constraint in lbs/MMBtu | FALSE | L | Annual | Allowances Withdrawn (1:1) | Thousand Tons | 0 | 0 | 0 | 0 | 0 | 0 | 0
IL Fac. Spec. - NOX Rate Summer v3.1, Unit 1637 and retrofits | 530 | 7305 | Rate Constraint in lbs/MMBtu | FALSE | L | Annual | Allowances Withdrawn (n:1) | Thousand Tons | 0 | 0 | 0 | 0 | 0 | 0 | 0
IL Fac. Spec. - NOX Rate Summer v3.1, Unit 1637 and retrofits | 530 | 7305 | Rate Constraint in lbs/MMBtu | FALSE | L | Annual | Net Emissions Allowance Position | Thousand Tons | 0.017136 | 0.01713 | 0.017117 | 0.0046769 | 0 | 0 | 0
IL Fac. Spec. - NOX Rate Summer v3.1, Unit 1637 and retrofits | 530 | 7305 | Rate Constraint in lbs/MMBtu | FALSE | L | Annual | Fuel Consumed | TBtu | 2.856 | 2.855 | 2.8529 | 0.77948 | 0 | 0 | 0
IL Fac. Spec. - NOX Rate Summer v3.1, Unit 1637 and retrofits | 530 | 7305 | Rate Constraint in lbs/MMBtu | FALSE | L | Annual | Rate | lb/MMBtu | 0.012 | 0.012 | 0.012 | 0.012 | 0 | 0 | 0
IL Fac. Spec. - NOX Rate Summer v3.1, Unit 1637 and retrofits | 530 | 7305 | Rate Constraint in lbs/MMBtu | FALSE | L | Annual | Generation | TWh | 0.37168 | 0.37155 | 0.37128 | 0.10144 | 0 | 0 | 0
IL Fac. Spec. - NOX Rate Summer v3.1, Unit 1637 and retrofits | 530 | 7305 | Rate Constraint in lbs/MMBtu | FALSE | L | Annual | Qualifying Generation | TWh | 0.37168 | 0.37155 | 0.37128 | 0.10144 | 0 | 0 | 0
IL Fac. Spec. - NOX Rate Summer v3.1, Unit 1637 and retrofits | 530 | 7305 | Rate Constraint in lbs/MMBtu | FALSE | L | Annual | Rate | lb/MWh | 0.092208 | 0.092208 | 0.092208 | 0.092208 | 0 | 0 | 0
IL Fac. Spec. - NOX Rate Summer v3.1, Unit 1637 and retrofits | 530 | 7305 | Rate Constraint in lbs/MMBtu | FALSE | L | Annual | Constraint Shadow Price | US2022$/Ton | 0 | 0 | 0 | 0 | 0 | 0 | 0
IL Fac. Spec. - NOX Rate Summer v3.1, Unit 1638 and retrofits | 531 | 7305 | Rate Constraint in lbs/MMBtu | FALSE | L | Annual | Seasons Included | Seasons | Summer | Summer | Summer | Summer | Summer | Summer | Summer
IL Fac. Spec. - NOX Rate Summer v3.1, Unit 1638 and retrofits | 531 | 7305 | Rate Constraint in lbs/MMBtu | FALSE | L | Annual | Standard NOX | lb/MMBtu | 0.25 | 0.25 | 0.25 | 0.25 | 0.25 | 0.25 | 0.25
IL Fac. Spec. - NOX Rate Summer v3.1, Unit 1638 and retrofits | 531 | 7305 | Rate Constraint in lbs/MMBtu | FALSE | L | Annual | Emissions at Affected Plants NOX | Thousand Tons | 0.016523 | 0.016517 | 0.0045275 | 0.0045095 | 0 | 0 | 0
IL Fac. Spec. - NOX Rate Summer v3.1, Unit 1638 and retrofits | 531 | 7305 | Rate Constraint in lbs/MMBtu | FALSE | L | Annual | Allowances Purchased NOX | Thousand Tons | 0 | 0 | 0 | 0 | 0 | 0 | 0
IL Fac. Spec. - NOX Rate Summer v3.1, Unit 1638 and retrofits | 531 | 7305 | Rate Constraint in lbs/MMBtu | FALSE | L | Annual | Allowances Sold NOX | Thousand Tons | 0 | 0 | 0 | 0 | 0 | 0 | 0
IL Fac. Spec. - NOX Rate Summer v3.1, Unit 1638 and retrofits | 531 | 7305 | Rate Constraint in lbs/MMBtu | FALSE | L | Annual | Allowances Banked | Thousand Tons | 0 | 0 | 0 | 0 | 0 | 0 | 0
IL Fac. Spec. - NOX Rate Summer v3.1, Unit 1638 and retrofits | 531 | 7305 | Rate Constraint in lbs/MMBtu | FALSE | L | Annual | Allowances Withdrawn (1:1) | Thousand Tons | 0 | 0 | 0 | 0 | 0 | 0 | 0
IL Fac. Spec. - NOX Rate Summer v3.1, Unit 1638 and retrofits | 531 | 7305 | Rate Constraint in lbs/MMBtu | FALSE | L | Annual | Allowances Withdrawn (n:1) | Thousand Tons | 0 | 0 | 0 | 0 | 0 | 0 | 0
IL Fac. Spec. - NOX Rate Summer v3.1, Unit 1638 and retrofits | 531 | 7305 | Rate Constraint in lbs/MMBtu | FALSE | L | Annual | Net Emissions Allowance Position | Thousand Tons | 0.016523 | 0.016517 | 0.0045275 | 0.0045095 | 0 | 0 | 0
IL Fac. Spec. - NOX Rate Summer v3.1, Unit 1638 and retrofits | 531 | 7305 | Rate Constraint in lbs/MMBtu | FALSE | L | Annual | Fuel Consumed | TBtu | 2.7538 | 2.7528 | 0.75458 | 0.75159 | 0 | 0 | 0
IL Fac. Spec. - NOX Rate Summer v3.1, Unit 1638 and retrofits | 531 | 7305 | Rate Constraint in lbs/MMBtu | FALSE | L | Annual | Rate | lb/MMBtu | 0.012 | 0.012 | 0.012 | 0.012 | 0 | 0 | 0
IL Fac. Spec. - NOX Rate Summer v3.1, Unit 1638 and retrofits | 531 | 7305 | Rate Constraint in lbs/MMBtu | FALSE | L | Annual | Generation | TWh | 0.35838 | 0.35825 | 0.098201 | 0.097812 | 0 | 0 | 0
IL Fac. Spec. - NOX Rate Summer v3.1, Unit 1638 and retrofits | 531 | 7305 | Rate Constraint in lbs/MMBtu | FALSE | L | Annual | Qualifying Generation | TWh | 0.35838 | 0.35825 | 0.098201 | 0.097812 | 0 | 0 | 0
IL Fac. Spec. - NOX Rate Summer v3.1, Unit 1638 and retrofits | 531 | 7305 | Rate Constraint in lbs/MMBtu | FALSE | L | Annual | Rate | lb/MWh | 0.092208 | 0.092208 | 0.092208 | 0.092208 | 0 | 0 | 0
IL Fac. Spec. - NOX Rate Summer v3.1, Unit 1638 and retrofits | 531 | 7305 | Rate Constraint in lbs/MMBtu | FALSE | L | Annual | Constraint Shadow Price | US2022$/Ton | 0 | 0 | 0 | 0 | 0 | 0 | 0
IL Fac. Spec. - NOX Rate Summer v3.1, Unit 1639 and retrofits | 532 | 7305 | Rate Constraint in lbs/MMBtu | FALSE | L | Annual | Seasons Included | Seasons | Summer | Summer | Summer | Summer | Summer | Summer | Summer
IL Fac. Spec. - NOX Rate Summer v3.1, Unit 1639 and retrofits | 532 | 7305 | Rate Constraint in lbs/MMBtu | FALSE | L | Annual | Standard NOX | lb/MMBtu | 0.25 | 0.25 | 0.25 | 0.25 | 0.25 | 0.25 | 0.25
IL Fac. Spec. - NOX Rate Summer v3.1, Unit 1639 and retrofits | 532 | 7305 | Rate Constraint in lbs/MMBtu | FALSE | L | Annual | Emissions at Affected Plants NOX | Thousand Tons | 0.03635 | 0.036337 | 0.010639 | 0.0099209 | 0 | 0 | 0
IL Fac. Spec. - NOX Rate Summer v3.1, Unit 1639 and retrofits | 532 | 7305 | Rate Constraint in lbs/MMBtu | FALSE | L | Annual | Allowances Purchased NOX | Thousand Tons | 0 | 0 | 0 | 0 | 0 | 0 | 0
IL Fac. Spec. - NOX Rate Summer v3.1, Unit 1639 and retrofits | 532 | 7305 | Rate Constraint in lbs/MMBtu | FALSE | L | Annual | Allowances Sold NOX | Thousand Tons | 0 | 0 | 0 | 0 | 0 | 0 | 0
IL Fac. Spec. - NOX Rate Summer v3.1, Unit 1639 and retrofits | 532 | 7305 | Rate Constraint in lbs/MMBtu | FALSE | L | Annual | Allowances Banked | Thousand Tons | 0 | 0 | 0 | 0 | 0 | 0 | 0
IL Fac. Spec. - NOX Rate Summer v3.1, Unit 1639 and retrofits | 532 | 7305 | Rate Constraint in lbs/MMBtu | FALSE | L | Annual | Allowances Withdrawn (1:1) | Thousand Tons | 0 | 0 | 0 | 0 | 0 | 0 | 0
IL Fac. Spec. - NOX Rate Summer v3.1, Unit 1639 and retrofits | 532 | 7305 | Rate Constraint in lbs/MMBtu | FALSE | L | Annual | Allowances Withdrawn (n:1) | Thousand Tons | 0 | 0 | 0 | 0 | 0 | 0 | 0
IL Fac. Spec. - NOX Rate Summer v3.1, Unit 1639 and retrofits | 532 | 7305 | Rate Constraint in lbs/MMBtu | FALSE | L | Annual | Net Emissions Allowance Position | Thousand Tons | 0.03635 | 0.036337 | 0.010639 | 0.0099209 | 0 | 0 | 0
IL Fac. Spec. - NOX Rate Summer v3.1, Unit 1639 and retrofits | 532 | 7305 | Rate Constraint in lbs/MMBtu | FALSE | L | Annual | Fuel Consumed | TBtu | 6.0584 | 6.0562 | 1.7731 | 1.6535 | 0 | 0 | 0
IL Fac. Spec. - NOX Rate Summer v3.1, Unit 1639 and retrofits | 532 | 7305 | Rate Constraint in lbs/MMBtu | FALSE | L | Annual | Rate | lb/MMBtu | 0.012 | 0.012 | 0.012 | 0.012 | 0 | 0 | 0
IL Fac. Spec. - NOX Rate Summer v3.1, Unit 1639 and retrofits | 532 | 7305 | Rate Constraint in lbs/MMBtu | FALSE | L | Annual | Generation | TWh | 0.78844 | 0.78816 | 0.23075 | 0.21519 | 0 | 0 | 0
IL Fac. Spec. - NOX Rate Summer v3.1, Unit 1639 and retrofits | 532 | 7305 | Rate Constraint in lbs/MMBtu | FALSE | L | Annual | Qualifying Generation | TWh | 0.78844 | 0.78816 | 0.23075 | 0.21519 | 0 | 0 | 0
IL Fac. Spec. - NOX Rate Summer v3.1, Unit 1639 and retrofits | 532 | 7305 | Rate Constraint in lbs/MMBtu | FALSE | L | Annual | Rate | lb/MWh | 0.092208 | 0.092208 | 0.092208 | 0.092208 | 0 | 0 | 0
IL Fac. Spec. - NOX Rate Summer v3.1, Unit 1639 and retrofits | 532 | 7305 | Rate Constraint in lbs/MMBtu | FALSE | L | Annual | Constraint Shadow Price | US2022$/Ton | 0 | 0 | 0 | 0 | 0 | 0 | 0
IL Fac. Spec. - NOX Rate Summer v3.1, Unit 1642 and retrofits | 533 | 7305 | Rate Constraint in lbs/MMBtu | FALSE | L | Annual | Seasons Included | Seasons | Summer | Summer | Summer | Summer | Summer | Summer | Summer
IL Fac. Spec. - NOX Rate Summer v3.1, Unit 1642 and retrofits | 533 | 7305 | Rate Constraint in lbs/MMBtu | FALSE | L | Annual | Standard NOX | lb/MMBtu | 0.25 | 0.25 | 0.25 | 0.25 | 0.25 | 0.25 | 0.25
IL Fac. Spec. - NOX Rate Summer v3.1, Unit 1642 and retrofits | 533 | 7305 | Rate Constraint in lbs/MMBtu | FALSE | L | Annual | Emissions at Affected Plants NOX | Thousand Tons | 0.0028078 | 0 | 0 | 0 | 0 | 0 | 0
IL Fac. Spec. - NOX Rate Summer v3.1, Unit 1642 and retrofits | 533 | 7305 | Rate Constraint in lbs/MMBtu | FALSE | L | Annual | Allowances Purchased NOX | Thousand Tons | 0 | 0 | 0 | 0 | 0 | 0 | 0
IL Fac. Spec. - NOX Rate Summer v3.1, Unit 1642 and retrofits | 533 | 7305 | Rate Constraint in lbs/MMBtu | FALSE | L | Annual | Allowances Sold NOX | Thousand Tons | 0 | 0 | 0 | 0 | 0 | 0 | 0
IL Fac. Spec. - NOX Rate Summer v3.1, Unit 1642 and retrofits | 533 | 7305 | Rate Constraint in lbs/MMBtu | FALSE | L | Annual | Allowances Banked | Thousand Tons | 0 | 0 | 0 | 0 | 0 | 0 | 0
IL Fac. Spec. - NOX Rate Summer v3.1, Unit 1642 and retrofits | 533 | 7305 | Rate Constraint in lbs/MMBtu | FALSE | L | Annual | Allowances Withdrawn (1:1) | Thousand Tons | 0 | 0 | 0 | 0 | 0 | 0 | 0
IL Fac. Spec. - NOX Rate Summer v3.1, Unit 1642 and retrofits | 533 | 7305 | Rate Constraint in lbs/MMBtu | FALSE | L | Annual | Allowances Withdrawn (n:1) | Thousand Tons | 0 | 0 | 0 | 0 | 0 | 0 | 0
IL Fac. Spec. - NOX Rate Summer v3.1, Unit 1642 and retrofits | 533 | 7305 | Rate Constraint in lbs/MMBtu | FALSE | L | Annual | Net Emissions Allowance Position | Thousand Tons | 0.0028078 | 0 | 0 | 0 | 0 | 0 | 0
IL Fac. Spec. - NOX Rate Summer v3.1, Unit 1642 and retrofits | 533 | 7305 | Rate Constraint in lbs/MMBtu | FALSE | L | Annual | Fuel Consumed | TBtu | 0.077616 | 0 | 0 | 0 | 0 | 0 | 0
IL Fac. Spec. - NOX Rate Summer v3.1, Unit 1642 and retrofits | 533 | 7305 | Rate Constraint in lbs/MMBtu | FALSE | L | Annual | Rate | lb/MMBtu | 0.07235 | 0 | 0 | 0 | 0 | 0 | 0
IL Fac. Spec. - NOX Rate Summer v3.1, Unit 1642 and retrofits | 533 | 7305 | Rate Constraint in lbs/MMBtu | FALSE | L | Annual | Generation | TWh | 0.0051744 | 0 | 0 | 0 | 0 | 0 | 0
IL Fac. Spec. - NOX Rate Summer v3.1, Unit 1642 and retrofits | 533 | 7305 | Rate Constraint in lbs/MMBtu | FALSE | L | Annual | Qualifying Generation | TWh | 0.0051744 | 0 | 0 | 0 | 0 | 0 | 0
IL Fac. Spec. - NOX Rate Summer v3.1, Unit 1642 and retrofits | 533 | 7305 | Rate Constraint in lbs/MMBtu | FALSE | L | Annual | Rate | lb/MWh | 1.0853 | 0 | 0 | 0 | 0 | 0 | 0
IL Fac. Spec. - NOX Rate Summer v3.1, Unit 1642 and retrofits | 533 | 7305 | Rate Constraint in lbs/MMBtu | FALSE | L | Annual | Constraint Shadow Price | US2022$/Ton | 0 | 0 | 0 | 0 | 0 | 0 | 0
IL Fac. Spec. - NOX Rate Summer v3.1, Unit 1643 and retrofits | 534 | 7305 | Rate Constraint in lbs/MMBtu | FALSE | L | Annual | Seasons Included | Seasons | Summer | Summer | Summer | Summer | Summer | Summer | Summer
IL Fac. Spec. - NOX Rate Summer v3.1, Unit 1643 and retrofits | 534 | 7305 | Rate Constraint in lbs/MMBtu | FALSE | L | Annual | Standard NOX | lb/MMBtu | 0.25 | 0.25 | 0.25 | 0.25 | 0.25 | 0.25 | 0.25
IL Fac. Spec. - NOX Rate Summer v3.1, Unit 1643 and retrofits | 534 | 7305 | Rate Constraint in lbs/MMBtu | FALSE | L | Annual | Emissions at Affected Plants NOX | Thousand Tons | 0.0027806 | 0 | 0 | 0 | 0 | 0 | 0
IL Fac. Spec. - NOX Rate Summer v3.1, Unit 1643 and retrofits | 534 | 7305 | Rate Constraint in lbs/MMBtu | FALSE | L | Annual | Allowances Purchased NOX | Thousand Tons | 0 | 0 | 0 | 0 | 0 | 0 | 0
IL Fac. Spec. - NOX Rate Summer v3.1, Unit 1643 and retrofits | 534 | 7305 | Rate Constraint in lbs/MMBtu | FALSE | L | Annual | Allowances Sold NOX | Thousand Tons | 0 | 0 | 0 | 0 | 0 | 0 | 0
IL Fac. Spec. - NOX Rate Summer v3.1, Unit 1643 and retrofits | 534 | 7305 | Rate Constraint in lbs/MMBtu | FALSE | L | Annual | Allowances Banked | Thousand Tons | 0 | 0 | 0 | 0 | 0 | 0 | 0
IL Fac. Spec. - NOX Rate Summer v3.1, Unit 1643 and retrofits | 534 | 7305 | Rate Constraint in lbs/MMBtu | FALSE | L | Annual | Allowances Withdrawn (1:1) | Thousand Tons | 0 | 0 | 0 | 0 | 0 | 0 | 0
IL Fac. Spec. - NOX Rate Summer v3.1, Unit 1643 and retrofits | 534 | 7305 | Rate Constraint in lbs/MMBtu | FALSE | L | Annual | Allowances Withdrawn (n:1) | Thousand Tons | 0 | 0 | 0 | 0 | 0 | 0 | 0
IL Fac. Spec. - NOX Rate Summer v3.1, Unit 1643 and retrofits | 534 | 7305 | Rate Constraint in lbs/MMBtu | FALSE | L | Annual | Net Emissions Allowance Position | Thousand Tons | 0.0027806 | 0 | 0 | 0 | 0 | 0 | 0
IL Fac. Spec. - NOX Rate Summer v3.1, Unit 1643 and retrofits | 534 | 7305 | Rate Constraint in lbs/MMBtu | FALSE | L | Annual | Fuel Consumed | TBtu | 0.076652 | 0 | 0 | 0 | 0 | 0 | 0
IL Fac. Spec. - NOX Rate Summer v3.1, Unit 1643 and retrofits | 534 | 7305 | Rate Constraint in lbs/MMBtu | FALSE | L | Annual | Rate | lb/MMBtu | 0.07255 | 0 | 0 | 0 | 0 | 0 | 0
IL Fac. Spec. - NOX Rate Summer v3.1, Unit 1643 and retrofits | 534 | 7305 | Rate Constraint in lbs/MMBtu | FALSE | L | Annual | Generation | TWh | 0.0051101 | 0 | 0 | 0 | 0 | 0 | 0
IL Fac. Spec. - NOX Rate Summer v3.1, Unit 1643 and retrofits | 534 | 7305 | Rate Constraint in lbs/MMBtu | FALSE | L | Annual | Qualifying Generation | TWh | 0.0051101 | 0 | 0 | 0 | 0 | 0 | 0
IL Fac. Spec. - NOX Rate Summer v3.1, Unit 1643 and retrofits | 534 | 7305 | Rate Constraint in lbs/MMBtu | FALSE | L | Annual | Rate | lb/MWh | 1.0882 | 0 | 0 | 0 | 0 | 0 | 0
IL Fac. Spec. - NOX Rate Summer v3.1, Unit 1643 and retrofits | 534 | 7305 | Rate Constraint in lbs/MMBtu | FALSE | L | Annual | Constraint Shadow Price | US2022$/Ton | 0 | 0 | 0 | 0 | 0 | 0 | 0
IL Fac. Spec. - NOX Rate Summer v3.1, Unit 2497 and retrofits | 535 | 7305 | Rate Constraint in lbs/MMBtu | FALSE | L | Annual | Seasons Included | Seasons | Summer | Summer | Summer | Summer | Summer | Summer | Summer
IL Fac. Spec. - NOX Rate Summer v3.1, Unit 2497 and retrofits | 535 | 7305 | Rate Constraint in lbs/MMBtu | FALSE | L | Annual | Standard NOX | lb/MMBtu | 0.25 | 0.25 | 0.25 | 0.25 | 0.25 | 0.25 | 0.25
IL Fac. Spec. - NOX Rate Summer v3.1, Unit 2497 and retrofits | 535 | 7305 | Rate Constraint in lbs/MMBtu | FALSE | L | Annual | Emissions at Affected Plants NOX | Thousand Tons | 0.1582 | 0.15833 | 0.22699 | 0.22699 | 0 | 0 | 0
IL Fac. Spec. - NOX Rate Summer v3.1, Unit 2497 and retrofits | 535 | 7305 | Rate Constraint in lbs/MMBtu | FALSE | L | Annual | Allowances Purchased NOX | Thousand Tons | 0 | 0 | 0 | 0 | 0 | 0 | 0
IL Fac. Spec. - NOX Rate Summer v3.1, Unit 2497 and retrofits | 535 | 7305 | Rate Constraint in lbs/MMBtu | FALSE | L | Annual | Allowances Sold NOX | Thousand Tons | 0 | 0 | 0 | 0 | 0 | 0 | 0
IL Fac. Spec. - NOX Rate Summer v3.1, Unit 2497 and retrofits | 535 | 7305 | Rate Constraint in lbs/MMBtu | FALSE | L | Annual | Allowances Banked | Thousand Tons | 0 | 0 | 0 | 0 | 0 | 0 | 0
IL Fac. Spec. - NOX Rate Summer v3.1, Unit 2497 and retrofits | 535 | 7305 | Rate Constraint in lbs/MMBtu | FALSE | L | Annual | Allowances Withdrawn (1:1) | Thousand Tons | 0 | 0 | 0 | 0 | 0 | 0 | 0
IL Fac. Spec. - NOX Rate Summer v3.1, Unit 2497 and retrofits | 535 | 7305 | Rate Constraint in lbs/MMBtu | FALSE | L | Annual | Allowances Withdrawn (n:1) | Thousand Tons | 0 | 0 | 0 | 0 | 0 | 0 | 0
IL Fac. Spec. - NOX Rate Summer v3.1, Unit 2497 and retrofits | 535 | 7305 | Rate Constraint in lbs/MMBtu | FALSE | L | Annual | Net Emissions Allowance Position | Thousand Tons | 0.1582 | 0.15833 | 0.22699 | 0.22699 | 0 | 0 | 0
IL Fac. Spec. - NOX Rate Summer v3.1, Unit 2497 and retrofits | 535 | 7305 | Rate Constraint in lbs/MMBtu | FALSE | L | Annual | Fuel Consumed | TBtu | 4.775 | 4.779 | 6.8514 | 6.8514 | 0 | 0 | 0
IL Fac. Spec. - NOX Rate Summer v3.1, Unit 2497 and retrofits | 535 | 7305 | Rate Constraint in lbs/MMBtu | FALSE | L | Annual | Rate | lb/MMBtu | 0.06626 | 0.06626 | 0.06626 | 0.06626 | 0 | 0 | 0
IL Fac. Spec. - NOX Rate Summer v3.1, Unit 2497 and retrofits | 535 | 7305 | Rate Constraint in lbs/MMBtu | FALSE | L | Annual | Generation | TWh | 0.41703 | 0.41738 | 0.38823 | 0.38823 | 0 | 0 | 0
IL Fac. Spec. - NOX Rate Summer v3.1, Unit 2497 and retrofits | 535 | 7305 | Rate Constraint in lbs/MMBtu | FALSE | L | Annual | Qualifying Generation | TWh | 0.41703 | 0.41738 | 0.38823 | 0.38823 | 0 | 0 | 0
IL Fac. Spec. - NOX Rate Summer v3.1, Unit 2497 and retrofits | 535 | 7305 | Rate Constraint in lbs/MMBtu | FALSE | L | Annual | Rate | lb/MWh | 0.75868 | 0.75868 | 1.1693 | 1.1693 | 0 | 0 | 0
IL Fac. Spec. - NOX Rate Summer v3.1, Unit 2497 and retrofits | 535 | 7305 | Rate Constraint in lbs/MMBtu | FALSE | L | Annual | Constraint Shadow Price | US2022$/Ton | 0 | 0 | 0 | 0 | 0 | 0 | 0
IL Fac. Spec. - NOX Rate Summer v3.1, Unit 3423 and retrofits | 536 | 7305 | Rate Constraint in lbs/MMBtu | FALSE | L | Annual | Seasons Included | Seasons | Summer | Summer | Summer | Summer | Summer | Summer | Summer
IL Fac. Spec. - NOX Rate Summer v3.1, Unit 3423 and retrofits | 536 | 7305 | Rate Constraint in lbs/MMBtu | FALSE | L | Annual | Standard NOX | lb/MMBtu | 0.25 | 0.25 | 0.25 | 0.25 | 0.25 | 0.25 | 0.25
IL Fac. Spec. - NOX Rate Summer v3.1, Unit 3423 and retrofits | 536 | 7305 | Rate Constraint in lbs/MMBtu | FALSE | L | Annual | Emissions at Affected Plants NOX | Thousand Tons | 0.63908 | 0.70966 | 0.5501 | 0 | 0 | 0 | 0
IL Fac. Spec. - NOX Rate Summer v3.1, Unit 3423 and retrofits | 536 | 7305 | Rate Constraint in lbs/MMBtu | FALSE | L | Annual | Allowances Purchased NOX | Thousand Tons | 0 | 0 | 0 | 0 | 0 | 0 | 0
IL Fac. Spec. - NOX Rate Summer v3.1, Unit 3423 and retrofits | 536 | 7305 | Rate Constraint in lbs/MMBtu | FALSE | L | Annual | Allowances Sold NOX | Thousand Tons | 0 | 0 | 0 | 0 | 0 | 0 | 0
IL Fac. Spec. - NOX Rate Summer v3.1, Unit 3423 and retrofits | 536 | 7305 | Rate Constraint in lbs/MMBtu | FALSE | L | Annual | Allowances Banked | Thousand Tons | 0 | 0 | 0 | 0 | 0 | 0 | 0
IL Fac. Spec. - NOX Rate Summer v3.1, Unit 3423 and retrofits | 536 | 7305 | Rate Constraint in lbs/MMBtu | FALSE | L | Annual | Allowances Withdrawn (1:1) | Thousand Tons | 0 | 0 | 0 | 0 | 0 | 0 | 0
IL Fac. Spec. - NOX Rate Summer v3.1, Unit 3423 and retrofits | 536 | 7305 | Rate Constraint in lbs/MMBtu | FALSE | L | Annual | Allowances Withdrawn (n:1) | Thousand Tons | 0 | 0 | 0 | 0 | 0 | 0 | 0
IL Fac. Spec. - NOX Rate Summer v3.1, Unit 3423 and retrofits | 536 | 7305 | Rate Constraint in lbs/MMBtu | FALSE | L | Annual | Net Emissions Allowance Position | Thousand Tons | 0.63908 | 0.70966 | 0.5501 | 0 | 0 | 0 | 0
IL Fac. Spec. - NOX Rate Summer v3.1, Unit 3423 and retrofits | 536 | 7305 | Rate Constraint in lbs/MMBtu | FALSE | L | Annual | Fuel Consumed | TBtu | 20.8782 | 23.184 | 17.9714 | 0 | 0 | 0 | 0
IL Fac. Spec. - NOX Rate Summer v3.1, Unit 3423 and retrofits | 536 | 7305 | Rate Constraint in lbs/MMBtu | FALSE | L | Annual | Rate | lb/MMBtu | 0.06122 | 0.06122 | 0.06122 | 0 | 0 | 0 | 0
IL Fac. Spec. - NOX Rate Summer v3.1, Unit 3423 and retrofits | 536 | 7305 | Rate Constraint in lbs/MMBtu | FALSE | L | Annual | Generation | TWh | 2.2232 | 2.4687 | 1.9137 | 0 | 0 | 0 | 0
IL Fac. Spec. - NOX Rate Summer v3.1, Unit 3423 and retrofits | 536 | 7305 | Rate Constraint in lbs/MMBtu | FALSE | L | Annual | Qualifying Generation | TWh | 2.2232 | 2.4687 | 1.9137 | 0 | 0 | 0 | 0
IL Fac. Spec. - NOX Rate Summer v3.1, Unit 3423 and retrofits | 536 | 7305 | Rate Constraint in lbs/MMBtu | FALSE | L | Annual | Rate | lb/MWh | 0.57492 | 0.57492 | 0.57492 | 0 | 0 | 0 | 0
IL Fac. Spec. - NOX Rate Summer v3.1, Unit 3423 and retrofits | 536 | 7305 | Rate Constraint in lbs/MMBtu | FALSE | L | Annual | Constraint Shadow Price | US2022$/Ton | 0 | 0 | 0 | 0 | 0 | 0 | 0
IL Fac. Spec. - NOX Rate Summer v3.1, Unit 3424 and retrofits | 537 | 7305 | Rate Constraint in lbs/MMBtu | FALSE | L | Annual | Seasons Included | Seasons | Summer | Summer | Summer | Summer | Summer | Summer | Summer
IL Fac. Spec. - NOX Rate Summer v3.1, Unit 3424 and retrofits | 537 | 7305 | Rate Constraint in lbs/MMBtu | FALSE | L | Annual | Standard NOX | lb/MMBtu | 0.25 | 0.25 | 0.25 | 0.25 | 0.25 | 0.25 | 0.25
IL Fac. Spec. - NOX Rate Summer v3.1, Unit 3424 and retrofits | 537 | 7305 | Rate Constraint in lbs/MMBtu | FALSE | L | Annual | Emissions at Affected Plants NOX | Thousand Tons | 0.63332 | 0.70326 | 0.54514 | 0 | 0 | 0 | 0
IL Fac. Spec. - NOX Rate Summer v3.1, Unit 3424 and retrofits | 537 | 7305 | Rate Constraint in lbs/MMBtu | FALSE | L | Annual | Allowances Purchased NOX | Thousand Tons | 0 | 0 | 0 | 0 | 0 | 0 | 0
IL Fac. Spec. - NOX Rate Summer v3.1, Unit 3424 and retrofits | 537 | 7305 | Rate Constraint in lbs/MMBtu | FALSE | L | Annual | Allowances Sold NOX | Thousand Tons | 0 | 0 | 0 | 0 | 0 | 0 | 0
IL Fac. Spec. - NOX Rate Summer v3.1, Unit 3424 and retrofits | 537 | 7305 | Rate Constraint in lbs/MMBtu | FALSE | L | Annual | Allowances Banked | Thousand Tons | 0 | 0 | 0 | 0 | 0 | 0 | 0
IL Fac. Spec. - NOX Rate Summer v3.1, Unit 3424 and retrofits | 537 | 7305 | Rate Constraint in lbs/MMBtu | FALSE | L | Annual | Allowances Withdrawn (1:1) | Thousand Tons | 0 | 0 | 0 | 0 | 0 | 0 | 0
IL Fac. Spec. - NOX Rate Summer v3.1, Unit 3424 and retrofits | 537 | 7305 | Rate Constraint in lbs/MMBtu | FALSE | L | Annual | Allowances Withdrawn (n:1) | Thousand Tons | 0 | 0 | 0 | 0 | 0 | 0 | 0
IL Fac. Spec. - NOX Rate Summer v3.1, Unit 3424 and retrofits | 537 | 7305 | Rate Constraint in lbs/MMBtu | FALSE | L | Annual | Net Emissions Allowance Position | Thousand Tons | 0.63332 | 0.70326 | 0.54514 | 0 | 0 | 0 | 0
IL Fac. Spec. - NOX Rate Summer v3.1, Unit 3424 and retrofits | 537 | 7305 | Rate Constraint in lbs/MMBtu | FALSE | L | Annual | Fuel Consumed | TBtu | 20.7782 | 23.0729 | 17.8853 | 0 | 0 | 0 | 0
IL Fac. Spec. - NOX Rate Summer v3.1, Unit 3424 and retrofits | 537 | 7305 | Rate Constraint in lbs/MMBtu | FALSE | L | Annual | Rate | lb/MMBtu | 0.06096 | 0.06096 | 0.06096 | 0 | 0 | 0 | 0
IL Fac. Spec. - NOX Rate Summer v3.1, Unit 3424 and retrofits | 537 | 7305 | Rate Constraint in lbs/MMBtu | FALSE | L | Annual | Generation | TWh | 2.2232 | 2.4687 | 1.9137 | 0 | 0 | 0 | 0
IL Fac. Spec. - NOX Rate Summer v3.1, Unit 3424 and retrofits | 537 | 7305 | Rate Constraint in lbs/MMBtu | FALSE | L | Annual | Qualifying Generation | TWh | 2.2232 | 2.4687 | 1.9137 | 0 | 0 | 0 | 0
IL Fac. Spec. - NOX Rate Summer v3.1, Unit 3424 and retrofits | 537 | 7305 | Rate Constraint in lbs/MMBtu | FALSE | L | Annual | Rate | lb/MWh | 0.56973 | 0.56973 | 0.56973 | 0 | 0 | 0 | 0
IL Fac. Spec. - NOX Rate Summer v3.1, Unit 3424 and retrofits | 537 | 7305 | Rate Constraint in lbs/MMBtu | FALSE | L | Annual | Constraint Shadow Price | US2022$/Ton | 0 | 0 | 0 | 0 | 0 | 0 | 0
IL Facility Average - NOX Rate Summer v3.1 | 538 | 7306 | Rate Constraint in lbs/MMBtu | FALSE | L | Annual | Seasons Included | Seasons | Summer | Summer | Summer | Summer | Summer | Summer | Summer
IL Facility Average - NOX Rate Summer v3.1 | 538 | 7306 | Rate Constraint in lbs/MMBtu | FALSE | L | Annual | Standard NOX | lb/MMBtu | 0.25 | 0.25 | 0.25 | 0.25 | 0.25 | 0.25 | 0.25
IL Facility Average - NOX Rate Summer v3.1 | 538 | 7306 | Rate Constraint in lbs/MMBtu | FALSE | L | Annual | Emissions at Affected Plants NOX | Thousand Tons | 0.22182 | 0.051461 | 0.0046549 | 0 | 0 | 0 | 0
IL Facility Average - NOX Rate Summer v3.1 | 538 | 7306 | Rate Constraint in lbs/MMBtu | FALSE | L | Annual | Allowances Purchased NOX | Thousand Tons | 0 | 0 | 0 | 0 | 0 | 0 | 0
IL Facility Average - NOX Rate Summer v3.1 | 538 | 7306 | Rate Constraint in lbs/MMBtu | FALSE | L | Annual | Allowances Sold NOX | Thousand Tons | 0 | 0 | 0 | 0 | 0 | 0 | 0
IL Facility Average - NOX Rate Summer v3.1 | 538 | 7306 | Rate Constraint in lbs/MMBtu | FALSE | L | Annual | Allowances Banked | Thousand Tons | 0 | 0 | 0 | 0 | 0 | 0 | 0
IL Facility Average - NOX Rate Summer v3.1 | 538 | 7306 | Rate Constraint in lbs/MMBtu | FALSE | L | Annual | Allowances Withdrawn (1:1) | Thousand Tons | 0 | 0 | 0 | 0 | 0 | 0 | 0
IL Facility Average - NOX Rate Summer v3.1 | 538 | 7306 | Rate Constraint in lbs/MMBtu | FALSE | L | Annual | Allowances Withdrawn (n:1) | Thousand Tons | 0 | 0 | 0 | 0 | 0 | 0 | 0
IL Facility Average - NOX Rate Summer v3.1 | 538 | 7306 | Rate Constraint in lbs/MMBtu | FALSE | L | Annual | Net Emissions Allowance Position | Thousand Tons | 0.22182 | 0.051461 | 0.0046549 | 0 | 0 | 0 | 0
IL Facility Average - NOX Rate Summer v3.1 | 538 | 7306 | Rate Constraint in lbs/MMBtu | FALSE | L | Annual | Fuel Consumed | TBtu | 6.0184 | 1.5375 | 0.144 | 0 | 0 | 0 | 0
IL Facility Average - NOX Rate Summer v3.1 | 538 | 7306 | Rate Constraint in lbs/MMBtu | FALSE | L | Annual | Rate | lb/MMBtu | 0.073713 | 0.066941 | 0.064652 | 0 | 0 | 0 | 0
IL Facility Average - NOX Rate Summer v3.1 | 538 | 7306 | Rate Constraint in lbs/MMBtu | FALSE | L | Annual | Generation | TWh | 0.52287 | 0.13456 | 0.012619 | 0 | 0 | 0 | 0
IL Facility Average - NOX Rate Summer v3.1 | 538 | 7306 | Rate Constraint in lbs/MMBtu | FALSE | L | Annual | Qualifying Generation | TWh | 0.52287 | 0.13456 | 0.012619 | 0 | 0 | 0 | 0
IL Facility Average - NOX Rate Summer v3.1 | 538 | 7306 | Rate Constraint in lbs/MMBtu | FALSE | L | Annual | Rate | lb/MWh | 0.84846 | 0.76488 | 0.73774 | 0 | 0 | 0 | 0
IL Facility Average - NOX Rate Summer v3.1 | 538 | 7306 | Rate Constraint in lbs/MMBtu | FALSE | L | Annual | Constraint Shadow Price | US2022$/Ton | 0 | 0 | 0 | 0 | 0 | 0 | 0
Jim Bridger 1,2- NOX Cap Annual v7.23 | 539 | 7971 | Rate Constraint in MTons | FALSE | L | Annual | Seasons Included | Seasons | Winter, Spring, Summer, Fall | Winter, Spring, Summer, Fall | Winter, Spring, Summer, Fall | Winter, Spring, Summer, Fall | Winter, Spring, Summer, Fall | Winter, Spring, Summer, Fall | Winter, Spring, Summer, Fall
Jim Bridger 1,2- NOX Cap Annual v7.23 | 539 | 7971 | Rate Constraint in MTons | FALSE | L | Annual | Standard NOX | Thousand Tons | 1314 | 1314 | 1314 | 1314 | 1314 | 1314 | 1314
Jim Bridger 1,2- NOX Cap Annual v7.23 | 539 | 7971 | Rate Constraint in MTons | FALSE | L | Annual | Emissions at Affected Plants NOX | Thousand Tons | 0.49564 | 1.0595 | 0.99159 | 0.019423 | 0.019423 | 0.019423 | 0.019423
Jim Bridger 1,2- NOX Cap Annual v7.23 | 539 | 7971 | Rate Constraint in MTons | FALSE | L | Annual | Allowances Purchased NOX | Thousand Tons | 0 | 0 | 0 | 0 | 0 | 0 | 0
Jim Bridger 1,2- NOX Cap Annual v7.23 | 539 | 7971 | Rate Constraint in MTons | FALSE | L | Annual | Allowances Sold NOX | Thousand Tons | 0 | 0 | 0 | 0 | 0 | 0 | 0
Jim Bridger 1,2- NOX Cap Annual v7.23 | 539 | 7971 | Rate Constraint in MTons | FALSE | L | Annual | Allowances Banked | Thousand Tons | 0 | 0 | 0 | 0 | 0 | 0 | 0
Jim Bridger 1,2- NOX Cap Annual v7.23 | 539 | 7971 | Rate Constraint in MTons | FALSE | L | Annual | Allowances Withdrawn (1:1) | Thousand Tons | 0 | 0 | 0 | 0 | 0 | 0 | 0
Jim Bridger 1,2- NOX Cap Annual v7.23 | 539 | 7971 | Rate Constraint in MTons | FALSE | L | Annual | Allowances Withdrawn (n:1) | Thousand Tons | 0 | 0 | 0 | 0 | 0 | 0 | 0
Jim Bridger 1,2- NOX Cap Annual v7.23 | 539 | 7971 | Rate Constraint in MTons | FALSE | L | Annual | Net Emissions Allowance Position | Thousand Tons | 0.49564 | 1.0595 | 0.99159 | 0.019423 | 0.019423 | 0.019423 | 0.019423
Jim Bridger 1,2- NOX Cap Annual v7.23 | 539 | 7971 | Rate Constraint in MTons | FALSE | L | Annual | Fuel Consumed | TBtu | 17.8208 | 38.5027 | 36.011 | 0.71239 | 0.71239 | 0.71239 | 0.71239
Jim Bridger 1,2- NOX Cap Annual v7.23 | 539 | 7971 | Rate Constraint in MTons | FALSE | L | Annual | Rate | lb/MMBtu | 0.055624 | 0.055037 | 0.055072 | 0.05453 | 0.05453 | 0.05453 | 0.05453
Jim Bridger 1,2- NOX Cap Annual v7.23 | 539 | 7971 | Rate Constraint in MTons | FALSE | L | Annual | Generation | TWh | 1.6988 | 3.6751 | 3.2461 | 0.045476 | 0.045476 | 0.045476 | 0.045476
Jim Bridger 1,2- NOX Cap Annual v7.23 | 539 | 7971 | Rate Constraint in MTons | FALSE | L | Annual | Qualifying Generation | TWh | 1.6988 | 3.6751 | 3.2461 | 0.045476 | 0.045476 | 0.045476 | 0.045476
Jim Bridger 1,2- NOX Cap Annual v7.23 | 539 | 7971 | Rate Constraint in MTons | FALSE | L | Annual | Rate | lb/MWh | 0.5835 | 0.57659 | 0.61094 | 0.85423 | 0.85423 | 0.85423 | 0.85423
Jim Bridger 1,2- NOX Cap Annual v7.23 | 539 | 7971 | Rate Constraint in MTons | FALSE | L | Annual | Constraint Shadow Price | US2022$/Ton | 0 | 0 | 0 | 0 | 0 | 0 | 0
Kansas Nearman Unit 1NOx Rate Annual v4.10 | 540 | 7320 | Rate Constraint in lbs/MMBtu | FALSE | L | Annual | Seasons Included | Seasons | Winter, Spring, Summer, Fall | Winter, Spring, Summer, Fall | Winter, Spring, Summer, Fall | Winter, Spring, Summer, Fall | Winter, Spring, Summer, Fall | Winter, Spring, Summer, Fall | Winter, Spring, Summer, Fall
Kansas Nearman Unit 1NOx Rate Annual v4.10 | 540 | 7320 | Rate Constraint in lbs/MMBtu | FALSE | L | Annual | Standard NOX | lb/MMBtu | 0.26 | 0.26 | 0.26 | 0.26 | 0.26 | 0.26 | 0.26
Kansas Nearman Unit 1NOx Rate Annual v4.10 | 540 | 7320 | Rate Constraint in lbs/MMBtu | FALSE | L | Annual | Emissions at Affected Plants NOX | Thousand Tons | 1.1932 | 1.5564 | 0 | 0 | 0 | 0 | 0
Kansas Nearman Unit 1NOx Rate Annual v4.10 | 540 | 7320 | Rate Constraint in lbs/MMBtu | FALSE | L | Annual | Allowances Purchased NOX | Thousand Tons | 0 | 0 | 0 | 0 | 0 | 0 | 0
Kansas Nearman Unit 1NOx Rate Annual v4.10 | 540 | 7320 | Rate Constraint in lbs/MMBtu | FALSE | L | Annual | Allowances Sold NOX | Thousand Tons | 0 | 0 | 0 | 0 | 0 | 0 | 0
Kansas Nearman Unit 1NOx Rate Annual v4.10 | 540 | 7320 | Rate Constraint in lbs/MMBtu | FALSE | L | Annual | Allowances Banked | Thousand Tons | 0 | 0 | 0 | 0 | 0 | 0 | 0
Kansas Nearman Unit 1NOx Rate Annual v4.10 | 540 | 7320 | Rate Constraint in lbs/MMBtu | FALSE | L | Annual | Allowances Withdrawn (1:1) | Thousand Tons | 0 | 0 | 0 | 0 | 0 | 0 | 0
Kansas Nearman Unit 1NOx Rate Annual v4.10 | 540 | 7320 | Rate Constraint in lbs/MMBtu | FALSE | L | Annual | Allowances Withdrawn (n:1) | Thousand Tons | 0 | 0 | 0 | 0 | 0 | 0 | 0
Kansas Nearman Unit 1NOx Rate Annual v4.10 | 540 | 7320 | Rate Constraint in lbs/MMBtu | FALSE | L | Annual | Net Emissions Allowance Position | Thousand Tons | 1.1932 | 1.5564 | 0 | 0 | 0 | 0 | 0
Kansas Nearman Unit 1NOx Rate Annual v4.10 | 540 | 7320 | Rate Constraint in lbs/MMBtu | FALSE | L | Annual | Fuel Consumed | TBtu | 10.9794 | 14.3216 | 0 | 0 | 0 | 0 | 0
Kansas Nearman Unit 1NOx Rate Annual v4.10 | 540 | 7320 | Rate Constraint in lbs/MMBtu | FALSE | L | Annual | Rate | lb/MMBtu | 0.21735 | 0.21735 | 0 | 0 | 0 | 0 | 0
Kansas Nearman Unit 1NOx Rate Annual v4.10 | 540 | 7320 | Rate Constraint in lbs/MMBtu | FALSE | L | Annual | Generation | TWh | 0.96091 | 1.2534 | 0 | 0 | 0 | 0 | 0
Kansas Nearman Unit 1NOx Rate Annual v4.10 | 540 | 7320 | Rate Constraint in lbs/MMBtu | FALSE | L | Annual | Qualifying Generation | TWh | 0.96091 | 1.2534 | 0 | 0 | 0 | 0 | 0
Kansas Nearman Unit 1NOx Rate Annual v4.10 | 540 | 7320 | Rate Constraint in lbs/MMBtu | FALSE | L | Annual | Rate | lb/MWh | 2.4834 | 2.4834 | 0 | 0 | 0 | 0 | 0
Kansas Nearman Unit 1NOx Rate Annual v4.10 | 540 | 7320 | Rate Constraint in lbs/MMBtu | FALSE | L | Annual | Constraint Shadow Price | US2022$/Ton | 0 | 0 | 0 | 0 | 0 | 0 | 0
KS La Cygne NOX Rate Annual v5.14 | 541 | 7274 | Rate Constraint in lbs/MMBtu | FALSE | L | Annual | Seasons Included | Seasons | Winter, Spring, Summer, Fall | Winter, Spring, Summer, Fall | Winter, Spring, Summer, Fall | Winter, Spring, Summer, Fall | Winter, Spring, Summer, Fall | Winter, Spring, Summer, Fall | Winter, Spring, Summer, Fall
KS La Cygne NOX Rate Annual v5.14 | 541 | 7274 | Rate Constraint in lbs/MMBtu | FALSE | L | Annual | Standard NOX | lb/MMBtu | 0.13 | 0.13 | 0.13 | 0.13 | 0.13 | 0.13 | 0.13
KS La Cygne NOX Rate Annual v5.14 | 541 | 7274 | Rate Constraint in lbs/MMBtu | FALSE | L | Annual | Emissions at Affected Plants NOX | Thousand Tons | 3.91 | 3.9901 | 0 | 0 | 0 | 0 | 0
KS La Cygne NOX Rate Annual v5.14 | 541 | 7274 | Rate Constraint in lbs/MMBtu | FALSE | L | Annual | Allowances Purchased NOX | Thousand Tons | 0 | 0 | 0 | 0 | 0 | 0 | 0
KS La Cygne NOX Rate Annual v5.14 | 541 | 7274 | Rate Constraint in lbs/MMBtu | FALSE | L | Annual | Allowances Sold NOX | Thousand Tons | 0 | 0 | 0 | 0 | 0 | 0 | 0
KS La Cygne NOX Rate Annual v5.14 | 541 | 7274 | Rate Constraint in lbs/MMBtu | FALSE | L | Annual | Allowances Banked | Thousand Tons | 0 | 0 | 0 | 0 | 0 | 0 | 0
KS La Cygne NOX Rate Annual v5.14 | 541 | 7274 | Rate Constraint in lbs/MMBtu | FALSE | L | Annual | Allowances Withdrawn (1:1) | Thousand Tons | 0 | 0 | 0 | 0 | 0 | 0 | 0
KS La Cygne NOX Rate Annual v5.14 | 541 | 7274 | Rate Constraint in lbs/MMBtu | FALSE | L | Annual | Allowances Withdrawn (n:1) | Thousand Tons | 0 | 0 | 0 | 0 | 0 | 0 | 0
KS La Cygne NOX Rate Annual v5.14 | 541 | 7274 | Rate Constraint in lbs/MMBtu | FALSE | L | Annual | Net Emissions Allowance Position | Thousand Tons | 3.91 | 3.9901 | 0 | 0 | 0 | 0 | 0
KS La Cygne NOX Rate Annual v5.14 | 541 | 7274 | Rate Constraint in lbs/MMBtu | FALSE | L | Annual | Fuel Consumed | TBtu | 84.3248 | 86.8365 | 0 | 0 | 0 | 0 | 0
KS La Cygne NOX Rate Annual v5.14 | 541 | 7274 | Rate Constraint in lbs/MMBtu | FALSE | L | Annual | Rate | lb/MMBtu | 0.092737 | 0.0919 | 0 | 0 | 0 | 0 | 0
KS La Cygne NOX Rate Annual v5.14 | 541 | 7274 | Rate Constraint in lbs/MMBtu | FALSE | L | Annual | Generation | TWh | 7.6522 | 7.8666 | 0 | 0 | 0 | 0 | 0
KS La Cygne NOX Rate Annual v5.14 | 541 | 7274 | Rate Constraint in lbs/MMBtu | FALSE | L | Annual | Qualifying Generation | TWh | 7.6522 | 7.8666 | 0 | 0 | 0 | 0 | 0
KS La Cygne NOX Rate Annual v5.14 | 541 | 7274 | Rate Constraint in lbs/MMBtu | FALSE | L | Annual | Rate | lb/MWh | 1.0219 | 1.0144 | 0 | 0 | 0 | 0 | 0
KS La Cygne NOX Rate Annual v5.14 | 541 | 7274 | Rate Constraint in lbs/MMBtu | FALSE | L | Annual | Constraint Shadow Price | US2022$/Ton | 0 | 0 | 0 | 0 | 0 | 0 | 0
KS La Cygne SO2 Rate Annual v5.14 | 542 | 7275 | Rate Constraint in lbs/MMBtu | FALSE | L | Annual | Seasons Included | Seasons | Winter, Spring, Summer, Fall | Winter, Spring, Summer, Fall | Winter, Spring, Summer, Fall | Winter, Spring, Summer, Fall | Winter, Spring, Summer, Fall | Winter, Spring, Summer, Fall | Winter, Spring, Summer, Fall
KS La Cygne SO2 Rate Annual v5.14 | 542 | 7275 | Rate Constraint in lbs/MMBtu | FALSE | L | Annual | Standard SO2 | lb/MMBtu | 0.1 | 0.1 | 0.1 | 0.1 | 0.1 | 0.1 | 0.1
KS La Cygne SO2 Rate Annual v5.14 | 542 | 7275 | Rate Constraint in lbs/MMBtu | FALSE | L | Annual | Emissions at Affected Plants SO2 | Thousand Tons | 2.4093 | 2.481 | 0 | 0 | 0 | 0 | 0
KS La Cygne SO2 Rate Annual v5.14 | 542 | 7275 | Rate Constraint in lbs/MMBtu | FALSE | L | Annual | Allowances Purchased SO2 | Thousand Tons | 0 | 0 | 0 | 0 | 0 | 0 | 0
KS La Cygne SO2 Rate Annual v5.14 | 542 | 7275 | Rate Constraint in lbs/MMBtu | FALSE | L | Annual | Allowances Sold SO2 | Thousand Tons | 0 | 0 | 0 | 0 | 0 | 0 | 0
KS La Cygne SO2 Rate Annual v5.14 | 542 | 7275 | Rate Constraint in lbs/MMBtu | FALSE | L | Annual | Allowances Banked | Thousand Tons | 0 | 0 | 0 | 0 | 0 | 0 | 0
KS La Cygne SO2 Rate Annual v5.14 | 542 | 7275 | Rate Constraint in lbs/MMBtu | FALSE | L | Annual | Allowances Withdrawn (1:1) | Thousand Tons | 0 | 0 | 0 | 0 | 0 | 0 | 0
KS La Cygne SO2 Rate Annual v5.14 | 542 | 7275 | Rate Constraint in lbs/MMBtu | FALSE | L | Annual | Allowances Withdrawn (n:1) | Thousand Tons | 0 | 0 | 0 | 0 | 0 | 0 | 0
KS La Cygne SO2 Rate Annual v5.14 | 542 | 7275 | Rate Constraint in lbs/MMBtu | FALSE | L | Annual | Net Emissions Allowance Position | Thousand Tons | 2.4093 | 2.481 | 0 | 0 | 0 | 0 | 0
KS La Cygne SO2 Rate Annual v5.14 | 542 | 7275 | Rate Constraint in lbs/MMBtu | FALSE | L | Annual | Fuel Consumed | TBtu | 84.3248 | 86.8365 | 0 | 0 | 0 | 0 | 0
KS La Cygne SO2 Rate Annual v5.14 | 542 | 7275 | Rate Constraint in lbs/MMBtu | FALSE | L | Annual | Rate | lb/MMBtu | 0.057143 | 0.057143 | 0 | 0 | 0 | 0 | 0
KS La Cygne SO2 Rate Annual v5.14 | 542 | 7275 | Rate Constraint in lbs/MMBtu | FALSE | L | Annual | Generation | TWh | 7.6522 | 7.8666 | 0 | 0 | 0 | 0 | 0
KS La Cygne SO2 Rate Annual v5.14 | 542 | 7275 | Rate Constraint in lbs/MMBtu | FALSE | L | Annual | Qualifying Generation | TWh | 7.6522 | 7.8666 | 0 | 0 | 0 | 0 | 0
KS La Cygne SO2 Rate Annual v5.14 | 542 | 7275 | Rate Constraint in lbs/MMBtu | FALSE | L | Annual | Rate | lb/MWh | 0.6297 | 0.63078 | 0 | 0 | 0 | 0 | 0
KS La Cygne SO2 Rate Annual v5.14 | 542 | 7275 | Rate Constraint in lbs/MMBtu | FALSE | L | Annual | Constraint Shadow Price | US2022$/Ton | 0 | 0 | 0 | 0 | 0 | 0 | 0
KY Bluegrass - NOX Cap Annual v6.21 | 543 | 7743 | Rate Constraint in MTons | FALSE | L | Annual | Seasons Included | Seasons | Winter, Spring, Summer, Fall | Winter, Spring, Summer, Fall | Winter, Spring, Summer, Fall | Winter, Spring, Summer, Fall | Winter, Spring, Summer, Fall | Winter, Spring, Summer, Fall | Winter, Spring, Summer, Fall
KY Bluegrass - NOX Cap Annual v6.21 | 543 | 7743 | Rate Constraint in MTons | FALSE | L | Annual | Standard NOX | Thousand Tons | 0.095 | 0.095 | 0.095 | 0.095 | 0.095 | 0.095 | 0.095
KY Bluegrass - NOX Cap Annual v6.21 | 543 | 7743 | Rate Constraint in MTons | FALSE | L | Annual | Emissions at Affected Plants NOX | Thousand Tons | 0.060805 | 0.054143 | 0.016262 | 0.00061547 | 0 | 0 | 0
KY Bluegrass - NOX Cap Annual v6.21 | 543 | 7743 | Rate Constraint in MTons | FALSE | L | Annual | Allowances Purchased NOX | Thousand Tons | 0 | 0 | 0 | 0 | 0 | 0 | 0
KY Bluegrass - NOX Cap Annual v6.21 | 543 | 7743 | Rate Constraint in MTons | FALSE | L | Annual | Allowances Sold NOX | Thousand Tons | 0 | 0 | 0 | 0 | 0 | 0 | 0
KY Bluegrass - NOX Cap Annual v6.21 | 543 | 7743 | Rate Constraint in MTons | FALSE | L | Annual | Allowances Banked | Thousand Tons | 0 | 0 | 0 | 0 | 0 | 0 | 0
KY Bluegrass - NOX Cap Annual v6.21 | 543 | 7743 | Rate Constraint in MTons | FALSE | L | Annual | Allowances Withdrawn (1:1) | Thousand Tons | 0 | 0 | 0 | 0 | 0 | 0 | 0
KY Bluegrass - NOX Cap Annual v6.21 | 543 | 7743 | Rate Constraint in MTons | FALSE | L | Annual | Allowances Withdrawn (n:1) | Thousand Tons | 0 | 0 | 0 | 0 | 0 | 0 | 0
KY Bluegrass - NOX Cap Annual v6.21 | 543 | 7743 | Rate Constraint in MTons | FALSE | L | Annual | Net Emissions Allowance Position | Thousand Tons | 0.060805 | 0.054143 | 0.016262 | 0.00061547 | 0 | 0 | 0
KY Bluegrass - NOX Cap Annual v6.21 | 543 | 7743 | Rate Constraint in MTons | FALSE | L | Annual | Fuel Consumed | TBtu | 2.2964 | 2.1204 | 0.63092 | 0.027835 | 0 | 0 | 0
KY Bluegrass - NOX Cap Annual v6.21 | 543 | 7743 | Rate Constraint in MTons | FALSE | L | Annual | Rate | lb/MMBtu | 0.052958 | 0.051068 | 0.051551 | 0.044223 | 0 | 0 | 0
KY Bluegrass - NOX Cap Annual v6.21 | 543 | 7743 | Rate Constraint in MTons | FALSE | L | Annual | Generation | TWh | 0.20701 | 0.19115 | 0.056875 | 0.0025092 | 0 | 0 | 0
KY Bluegrass - NOX Cap Annual v6.21 | 543 | 7743 | Rate Constraint in MTons | FALSE | L | Annual | Qualifying Generation | TWh | 0.20701 | 0.19115 | 0.056875 | 0.0025092 | 0 | 0 | 0
KY Bluegrass - NOX Cap Annual v6.21 | 543 | 7743 | Rate Constraint in MTons | FALSE | L | Annual | Rate | lb/MWh | 0.58746 | 0.5665 | 0.57186 | 0.49057 | 0 | 0 | 0
KY Bluegrass - NOX Cap Annual v6.21 | 543 | 7743 | Rate Constraint in MTons | FALSE | L | Annual | Constraint Shadow Price | US2022$/Ton | 0 | 0 | 0 | 0 | 0 | 0 | 0
KY Paddys Run - NOX Cap Annual v6.21 | 544 | 7741 | Rate Constraint in MTons | FALSE | L | Annual | Seasons Included | Seasons | Winter, Spring, Summer, Fall | Winter, Spring, Summer, Fall | Winter, Spring, Summer, Fall | Winter, Spring, Summer, Fall | Winter, Spring, Summer, Fall | Winter, Spring, Summer, Fall | Winter, Spring, Summer, Fall
KY Paddys Run - NOX Cap Annual v6.21 | 544 | 7741 | Rate Constraint in MTons | FALSE | L | Annual | Standard NOX | Thousand Tons | 0.1 | 0.1 | 0.1 | 0.1 | 0.1 | 0.1 | 0.1
KY Paddys Run - NOX Cap Annual v6.21 | 544 | 7741 | Rate Constraint in MTons | FALSE | L | Annual | Emissions at Affected Plants NOX | Thousand Tons | 0.1 | 0.080877 | 0.067881 | 0.0092178 | 0 | 0 | 0
KY Paddys Run - NOX Cap Annual v6.21 | 544 | 7741 | Rate Constraint in MTons | FALSE | L | Annual | Allowances Purchased NOX | Thousand Tons | 0 | 0 | 0 | 0 | 0 | 0 | 0
KY Paddys Run - NOX Cap Annual v6.21 | 544 | 7741 | Rate Constraint in MTons | FALSE | L | Annual | Allowances Sold NOX | Thousand Tons | 0 | 0 | 0 | 0 | 0 | 0 | 0
KY Paddys Run - NOX Cap Annual v6.21 | 544 | 7741 | Rate Constraint in MTons | FALSE | L | Annual | Allowances Banked | Thousand Tons | 0 | 0 | 0 | 0 | 0 | 0 | 0
KY Paddys Run - NOX Cap Annual v6.21 | 544 | 7741 | Rate Constraint in MTons | FALSE | L | Annual | Allowances Withdrawn (1:1) | Thousand Tons | 0 | 0 | 0 | 0 | 0 | 0 | 0
KY Paddys Run - NOX Cap Annual v6.21 | 544 | 7741 | Rate Constraint in MTons | FALSE | L | Annual | Allowances Withdrawn (n:1) | Thousand Tons | 0 | 0 | 0 | 0 | 0 | 0 | 0
KY Paddys Run - NOX Cap Annual v6.21 | 544 | 7741 | Rate Constraint in MTons | FALSE | L | Annual | Net Emissions Allowance Position | Thousand Tons | 0.1 | 0.080877 | 0.067881 | 0.0092178 | 0 | 0 | 0
KY Paddys Run - NOX Cap Annual v6.21 | 544 | 7741 | Rate Constraint in MTons | FALSE | L | Annual | Fuel Consumed | TBtu | 1.638 | 0.88823 | 0.76887 | 0.1048 | 0 | 0 | 0
KY Paddys Run - NOX Cap Annual v6.21 | 544 | 7741 | Rate Constraint in MTons | FALSE | L | Annual | Rate | lb/MMBtu | 0.1221 | 0.18211 | 0.17657 | 0.17591 | 0 | 0 | 0
KY Paddys Run - NOX Cap Annual v6.21 | 544 | 7741 | Rate Constraint in MTons | FALSE | L | Annual | Generation | TWh | 0.14735 | 0.079898 | 0.069162 | 0.0094271 | 0 | 0 | 0
KY Paddys Run - NOX Cap Annual v6.21 | 544 | 7741 | Rate Constraint in MTons | FALSE | L | Annual | Qualifying Generation | TWh | 0.14735 | 0.079898 | 0.069162 | 0.0094271 | 0 | 0 | 0
KY Paddys Run - NOX Cap Annual v6.21 | 544 | 7741 | Rate Constraint in MTons | FALSE | L | Annual | Rate | lb/MWh | 1.3574 | 2.0245 | 1.963 | 1.9556 | 0 | 0 | 0
KY Paddys Run - NOX Cap Annual v6.21 | 544 | 7741 | Rate Constraint in MTons | FALSE | L | Annual | Constraint Shadow Price | US2022$/Ton | 288.2268 | 0 | 0 | 0 | 0 | 0 | 0
LA Big Cajun 1 CT- NOx Summer v4.10 | 545 | 7519 | Rate Constraint in lbs/MMBtu | FALSE | L | Annual | Seasons Included | Seasons | Summer | Summer | Summer | Summer | Summer | Summer | Summer
LA Big Cajun 1 CT- NOx Summer v4.10 | 545 | 7519 | Rate Constraint in lbs/MMBtu | FALSE | L | Annual | Standard NOX | lb/MMBtu | 0.2 | 0.2 | 0.2 | 0.2 | 0.2 | 0.2 | 0.2
LA Big Cajun 1 CT- NOx Summer v4.10 | 545 | 7519 | Rate Constraint in lbs/MMBtu | FALSE | L | Annual | Emissions at Affected Plants NOX | Thousand Tons | 0.00095057 | 0.0016724 | 0.0038887 | 0.00025925 | 0 | 0 | 0
LA Big Cajun 1 CT- NOx Summer v4.10 | 545 | 7519 | Rate Constraint in lbs/MMBtu | FALSE | L | Annual | Allowances Purchased NOX | Thousand Tons | 0 | 0 | 0 | 0 | 0 | 0 | 0
LA Big Cajun 1 CT- NOx Summer v4.10 | 545 | 7519 | Rate Constraint in lbs/MMBtu | FALSE | L | Annual | Allowances Sold NOX | Thousand Tons | 0 | 0 | 0 | 0 | 0 | 0 | 0
LA Big Cajun 1 CT- NOx Summer v4.10 | 545 | 7519 | Rate Constraint in lbs/MMBtu | FALSE | L | Annual | Allowances Banked | Thousand Tons | 0 | 0 | 0 | 0 | 0 | 0 | 0
LA Big Cajun 1 CT- NOx Summer v4.10 | 545 | 7519 | Rate Constraint in lbs/MMBtu | FALSE | L | Annual | Allowances Withdrawn (1:1) | Thousand Tons | 0 | 0 | 0 | 0 | 0 | 0 | 0
LA Big Cajun 1 CT- NOx Summer v4.10 | 545 | 7519 | Rate Constraint in lbs/MMBtu | FALSE | L | Annual | Allowances Withdrawn (n:1) | Thousand Tons | 0 | 0 | 0 | 0 | 0 | 0 | 0
LA Big Cajun 1 CT- NOx Summer v4.10 | 545 | 7519 | Rate Constraint in lbs/MMBtu | FALSE | L | Annual | Net Emissions Allowance Position | Thousand Tons | 0.00095057 | 0.0016724 | 0.0038887 | 0.00025925 | 0 | 0 | 0
LA Big Cajun 1 CT- NOx Summer v4.10 | 545 | 7519 | Rate Constraint in lbs/MMBtu | FALSE | L | Annual | Fuel Consumed | TBtu | 0.026174 | 0.04605 | 0.10707 | 0.0071383 | 0 | 0 | 0
LA Big Cajun 1 CT- NOx Summer v4.10 | 545 | 7519 | Rate Constraint in lbs/MMBtu | FALSE | L | Annual | Rate | lb/MMBtu | 0.072635 | 0.072635 | 0.072635 | 0.072635 | 0 | 0 | 0
LA Big Cajun 1 CT- NOx Summer v4.10 | 545 | 7519 | Rate Constraint in lbs/MMBtu | FALSE | L | Annual | Generation | TWh | 0.0020693 | 0.0036408 | 0.0084654 | 0.00056436 | 0 | 0 | 0
LA Big Cajun 1 CT- NOx Summer v4.10 | 545 | 7519 | Rate Constraint in lbs/MMBtu | FALSE | L | Annual | Qualifying Generation | TWh | 0.0020693 | 0.0036408 | 0.0084654 | 0.00056436 | 0 | 0 | 0
LA Big Cajun 1 CT- NOx Summer v4.10 | 545 | 7519 | Rate Constraint in lbs/MMBtu | FALSE | L | Annual | Rate | lb/MWh | 0.91872 | 0.91872 | 0.91872 | 0.91872 | 0 | 0 | 0
LA Big Cajun 1 CT- NOx Summer v4.10 | 545 | 7519 | Rate Constraint in lbs/MMBtu | FALSE | L | Annual | Constraint Shadow Price | US2022$/Ton | 0 | 0 | 0 | 0 | 0 | 0 | 0
LA Big Cajun 1 OGS- NOx Summer v4.10 | 546 | 7520 | Rate Constraint in lbs/MMBtu | FALSE | L | Annual | Seasons Included | Seasons | Summer | Summer | Summer | Summer | Summer | Summer | Summer
LA Big Cajun 1 OGS- NOx Summer v4.10 | 546 | 7520 | Rate Constraint in lbs/MMBtu | FALSE | L | Annual | Standard NOX | lb/MMBtu | 0.1 | 0.1 | 0.1 | 0.1 | 0.1 | 0.1 | 0.1
LA Big Cajun 1 OGS- NOx Summer v4.10 | 546 | 7520 | Rate Constraint in lbs/MMBtu | FALSE | L | Annual | Emissions at Affected Plants NOX | Thousand Tons | 0 | 0 | 0 | 0 | 0 | 0 | 0
LA Big Cajun 1 OGS- NOx Summer v4.10 | 546 | 7520 | Rate Constraint in lbs/MMBtu | FALSE | L | Annual | Allowances Purchased NOX | Thousand Tons | 0 | 0 | 0 | 0 | 0 | 0 | 0
LA Big Cajun 1 OGS- NOx Summer v4.10 | 546 | 7520 | Rate Constraint in lbs/MMBtu | FALSE | L | Annual | Allowances Sold NOX | Thousand Tons | 0 | 0 | 0 | 0 | 0 | 0 | 0
LA Big Cajun 1 OGS- NOx Summer v4.10 | 546 | 7520 | Rate Constraint in lbs/MMBtu | FALSE | L | Annual | Allowances Banked | Thousand Tons | 0 | 0 | 0 | 0 | 0 | 0 | 0
LA Big Cajun 1 OGS- NOx Summer v4.10 | 546 | 7520 | Rate Constraint in lbs/MMBtu | FALSE | L | Annual | Allowances Withdrawn (1:1) | Thousand Tons | 0 | 0 | 0 | 0 | 0 | 0 | 0
LA Big Cajun 1 OGS- NOx Summer v4.10 | 546 | 7520 | Rate Constraint in lbs/MMBtu | FALSE | L | Annual | Allowances Withdrawn (n:1) | Thousand Tons | 0 | 0 | 0 | 0 | 0 | 0 | 0
LA Big Cajun 1 OGS- NOx Summer v4.10 | 546 | 7520 | Rate Constraint in lbs/MMBtu | FALSE | L | Annual | Net Emissions Allowance Position | Thousand Tons | 0 | 0 | 0 | 0 | 0 | 0 | 0
LA Big Cajun 1 OGS- NOx Summer v4.10 | 546 | 7520 | Rate Constraint in lbs/MMBtu | FALSE | L | Annual | Fuel Consumed | TBtu | 0 | 0 | 0 | 0 | 0 | 0 | 0
LA Big Cajun 1 OGS- NOx Summer v4.10 | 546 | 7520 | Rate Constraint in lbs/MMBtu | FALSE | L | Annual | Rate | lb/MMBtu | 0 | 0 | 0 | 0 | 0 | 0 | 0
LA Big Cajun 1 OGS- NOx Summer v4.10 | 546 | 7520 | Rate Constraint in lbs/MMBtu | FALSE | L | Annual | Generation | TWh | 0 | 0 | 0 | 0 | 0 | 0 | 0
LA Big Cajun 1 OGS- NOx Summer v4.10 | 546 | 7520 | Rate Constraint in lbs/MMBtu | FALSE | L | Annual | Qualifying Generation | TWh | 0 | 0 | 0 | 0 | 0 | 0 | 0
LA Big Cajun 1 OGS- NOx Summer v4.10 | 546 | 7520 | Rate Constraint in lbs/MMBtu | FALSE | L | Annual | Rate | lb/MWh | 0 | 0 | 0 | 0 | 0 | 0 | 0
LA Big Cajun 1 OGS- NOx Summer v4.10 | 546 | 7520 | Rate Constraint in lbs/MMBtu | FALSE | L | Annual | Constraint Shadow Price | US2022$/Ton | 0 | 0 | 0 | 0 | 0 | 0 | 0
LA Big Cajun 2- NOx Summer v4.10 | 547 | 7521 | Rate Constraint in lbs/MMBtu | FALSE | L | Annual | Seasons Included | Seasons | Summer | Summer | Summer | Summer | Summer | Summer | Summer
LA Big Cajun 2- NOx Summer v4.10 | 547 | 7521 | Rate Constraint in lbs/MMBtu | FALSE | L | Annual | Standard NOX | lb/MMBtu | 0.21 | 0.21 | 0.21 | 0.21 | 0.21 | 0.21 | 0.21
LA Big Cajun 2- NOx Summer v4.10 | 547 | 7521 | Rate Constraint in lbs/MMBtu | FALSE | L | Annual | Emissions at Affected Plants NOX | Thousand Tons | 0 | 0 | 0 | 0 | 0 | 0 | 0
LA Big Cajun 2- NOx Summer v4.10 | 547 | 7521 | Rate Constraint in lbs/MMBtu | FALSE | L | Annual | Allowances Purchased NOX | Thousand Tons | 0 | 0 | 0 | 0 | 0 | 0 | 0
LA Big Cajun 2- NOx Summer v4.10 | 547 | 7521 | Rate Constraint in lbs/MMBtu | FALSE | L | Annual | Allowances Sold NOX | Thousand Tons | 0 | 0 | 0 | 0 | 0 | 0 | 0
LA Big Cajun 2- NOx Summer v4.10 | 547 | 7521 | Rate Constraint in lbs/MMBtu | FALSE | L | Annual | Allowances Banked | Thousand Tons | 0 | 0 | 0 | 0 | 0 | 0 | 0
LA Big Cajun 2- NOx Summer v4.10 | 547 | 7521 | Rate Constraint in lbs/MMBtu | FALSE | L | Annual | Allowances Withdrawn (1:1) | Thousand Tons | 0 | 0 | 0 | 0 | 0 | 0 | 0
LA Big Cajun 2- NOx Summer v4.10 | 547 | 7521 | Rate Constraint in lbs/MMBtu | FALSE | L | Annual | Allowances Withdrawn (n:1) | Thousand Tons | 0 | 0 | 0 | 0 | 0 | 0 | 0
LA Big Cajun 2- NOx Summer v4.10 | 547 | 7521 | Rate Constraint in lbs/MMBtu | FALSE | L | Annual | Net Emissions Allowance Position | Thousand Tons | 0 | 0 | 0 | 0 | 0 | 0 | 0
LA Big Cajun 2- NOx Summer v4.10 | 547 | 7521 | Rate Constraint in lbs/MMBtu | FALSE | L | Annual | Fuel Consumed | TBtu | 0 | 0 | 0 | 0 | 0 | 0 | 0
LA Big Cajun 2- NOx Summer v4.10 | 547 | 7521 | Rate Constraint in lbs/MMBtu | FALSE | L | Annual | Rate | lb/MMBtu | 0 | 0 | 0 | 0 | 0 | 0 | 0
LA Big Cajun 2- NOx Summer v4.10 | 547 | 7521 | Rate Constraint in lbs/MMBtu | FALSE | L | Annual | Generation | TWh | 0 | 0 | 0 | 0 | 0 | 0 | 0
LA Big Cajun 2- NOx Summer v4.10 | 547 | 7521 | Rate Constraint in lbs/MMBtu | FALSE | L | Annual | Qualifying Generation | TWh | 0 | 0 | 0 | 0 | 0 | 0 | 0
LA Big Cajun 2- NOx Summer v4.10 | 547 | 7521 | Rate Constraint in lbs/MMBtu | FALSE | L | Annual | Rate | lb/MWh | 0 | 0 | 0 | 0 | 0 | 0 | 0
LA Big Cajun 2- NOx Summer v4.10 | 547 | 7521 | Rate Constraint in lbs/MMBtu | FALSE | L | Annual | Constraint Shadow Price | US2022$/Ton | 0 | 0 | 0 | 0 | 0 | 0 | 0
LA Carville Energy LLC -Nox Summer v5.12 | 548 | 7522 | Rate Constraint in lbs/MMBtu | FALSE | L | Annual | Seasons Included | Seasons | Summer | Summer | Summer | Summer | Summer | Summer | Summer
LA Carville Energy LLC -Nox Summer v5.12 | 548 | 7522 | Rate Constraint in lbs/MMBtu | FALSE | L | Annual | Standard NOX | lb/MMBtu | 0.2 | 0.2 | 0.2 | 0.2 | 0.2 | 0.2 | 0.2
LA Carville Energy LLC -Nox Summer v5.12 | 548 | 7522 | Rate Constraint in lbs/MMBtu | FALSE | L | Annual | Emissions at Affected Plants NOX | Thousand Tons | 0.10923 | 0.10923 | 0.23677 | 0.23677 | 0.23677 | 0.23677 | 0.23677
LA Carville Energy LLC -Nox Summer v5.12 | 548 | 7522 | Rate Constraint in lbs/MMBtu | FALSE | L | Annual | Allowances Purchased NOX | Thousand Tons | 0 | 0 | 0 | 0 | 0 | 0 | 0
LA Carville Energy LLC -Nox Summer v5.12 | 548 | 7522 | Rate Constraint in lbs/MMBtu | FALSE | L | Annual | Allowances Sold NOX | Thousand Tons | 0 | 0 | 0 | 0 | 0 | 0 | 0
LA Carville Energy LLC -Nox Summer v5.12 | 548 | 7522 | Rate Constraint in lbs/MMBtu | FALSE | L | Annual | Allowances Banked | Thousand Tons | 0 | 0 | 0 | 0 | 0 | 0 | 0
LA Carville Energy LLC -Nox Summer v5.12 | 548 | 7522 | Rate Constraint in lbs/MMBtu | FALSE | L | Annual | Allowances Withdrawn (1:1) | Thousand Tons | 0 | 0 | 0 | 0 | 0 | 0 | 0
LA Carville Energy LLC -Nox Summer v5.12 | 548 | 7522 | Rate Constraint in lbs/MMBtu | FALSE | L | Annual | Allowances Withdrawn (n:1) | Thousand Tons | 0 | 0 | 0 | 0 | 0 | 0 | 0
LA Carville Energy LLC -Nox Summer v5.12 | 548 | 7522 | Rate Constraint in lbs/MMBtu | FALSE | L | Annual | Net Emissions Allowance Position | Thousand Tons | 0.10923 | 0.10923 | 0.23677 | 0.23677 | 0.23677 | 0.23677 | 0.23677
LA Carville Energy LLC -Nox Summer v5.12 | 548 | 7522 | Rate Constraint in lbs/MMBtu | FALSE | L | Annual | Fuel Consumed | TBtu | 5.1633 | 5.1633 | 11.1921 | 11.1921 | 11.1921 | 11.1921 | 11.1921
LA Carville Energy LLC -Nox Summer v5.12 | 548 | 7522 | Rate Constraint in lbs/MMBtu | FALSE | L | Annual | Rate | lb/MMBtu | 0.04231 | 0.04231 | 0.04231 | 0.04231 | 0.04231 | 0.04231 | 0.04231
LA Carville Energy LLC -Nox Summer v5.12 | 548 | 7522 | Rate Constraint in lbs/MMBtu | FALSE | L | Annual | Generation | TWh | 0.78792 | 0.78792 | 1.7079 | 1.7079 | 1.7079 | 1.7079 | 1.7079
LA Carville Energy LLC -Nox Summer v5.12 | 548 | 7522 | Rate Constraint in lbs/MMBtu | FALSE | L | Annual | Qualifying Generation | TWh | 0.78792 | 0.78792 | 1.7079 | 1.7079 | 1.7079 | 1.7079 | 1.7079
LA Carville Energy LLC -Nox Summer v5.12 | 548 | 7522 | Rate Constraint in lbs/MMBtu | FALSE | L | Annual | Rate | lb/MWh | 0.27725 | 0.27725 | 0.27725 | 0.27725 | 0.27725 | 0.27725 | 0.27725
LA Carville Energy LLC -Nox Summer v5.12 | 548 | 7522 | Rate Constraint in lbs/MMBtu | FALSE | L | Annual | Constraint Shadow Price | US2022$/Ton | 0 | 0 | 0 | 0 | 0 | 0 | 0
LA Formosa Plastics High - NOx Summer v4.10 | 549 | 7523 | Rate Constraint in lbs/MMBtu | FALSE | L | Annual | Seasons Included | Seasons | Summer | Summer | Summer | Summer | Summer | Summer | Summer
LA Formosa Plastics High - NOx Summer v4.10 | 549 | 7523 | Rate Constraint in lbs/MMBtu | FALSE | L | Annual | Standard NOX | lb/MMBtu | 0.52663 | 0.52663 | 0.52663 | 0.52663 | 0.52663 | 0.52663 | 0.52663
LA Formosa Plastics High - NOx Summer v4.10 | 549 | 7523 | Rate Constraint in lbs/MMBtu | FALSE | L | Annual | Emissions at Affected Plants NOX | Thousand Tons | 0.052399 | 0.052399 | 0.024159 | 0.011245 | 0.0042809 | 0.01123 | 0.011216
LA Formosa Plastics High - NOx Summer v4.10 | 549 | 7523 | Rate Constraint in lbs/MMBtu | FALSE | L | Annual | Allowances Purchased NOX | Thousand Tons | 0 | 0 | 0 | 0 | 0 | 0 | 0
LA Formosa Plastics High - NOx Summer v4.10 | 549 | 7523 | Rate Constraint in lbs/MMBtu | FALSE | L | Annual | Allowances Sold NOX | Thousand Tons | 0 | 0 | 0 | 0 | 0 | 0 | 0
LA Formosa Plastics High - NOx Summer v4.10 | 549 | 7523 | Rate Constraint in lbs/MMBtu | FALSE | L | Annual | Allowances Banked | Thousand Tons | 0 | 0 | 0 | 0 | 0 | 0 | 0
LA Formosa Plastics High - NOx Summer v4.10 | 549 | 7523 | Rate Constraint in lbs/MMBtu | FALSE | L | Annual | Allowances Withdrawn (1:1) | Thousand Tons | 0 | 0 | 0 | 0 | 0 | 0 | 0
LA Formosa Plastics High - NOx Summer v4.10 | 549 | 7523 | Rate Constraint in lbs/MMBtu | FALSE | L | Annual | Allowances Withdrawn (n:1) | Thousand Tons | 0 | 0 | 0 | 0 | 0 | 0 | 0
LA Formosa Plastics High - NOx Summer v4.10 | 549 | 7523 | Rate Constraint in lbs/MMBtu | FALSE | L | Annual | Net Emissions Allowance Position | Thousand Tons | 0.052399 | 0.052399 | 0.024159 | 0.011245 | 0.0042809 | 0.01123 | 0.011216
LA Formosa Plastics High - NOx Summer v4.10 | 549 | 7523 | Rate Constraint in lbs/MMBtu | FALSE | L | Annual | Fuel Consumed | TBtu | 0.39633 | 0.39633 | 0.18273 | 0.085051 | 0.03238 | 0.084943 | 0.084835
LA Formosa Plastics High - NOx Summer v4.10 | 549 | 7523 | Rate Constraint in lbs/MMBtu | FALSE | L | Annual | Rate | lb/MMBtu | 0.26442 | 0.26442 | 0.26442 | 0.26442 | 0.26442 | 0.26442 | 0.26442
LA Formosa Plastics High - NOx Summer v4.10 | 549 | 7523 | Rate Constraint in lbs/MMBtu | FALSE | L | Annual | Generation | TWh | 0.047751 | 0.047751 | 0.022016 | 0.010247 | 0.0039012 | 0.010234 | 0.010221
LA Formosa Plastics High - NOx Summer v4.10 | 549 | 7523 | Rate Constraint in lbs/MMBtu | FALSE | L | Annual | Qualifying Generation | TWh | 0.047751 | 0.047751 | 0.022016 | 0.010247 | 0.0039012 | 0.010234 | 0.010221
LA Formosa Plastics High - NOx Summer v4.10 | 549 | 7523 | Rate Constraint in lbs/MMBtu | FALSE | L | Annual | Rate | lb/MWh | 2.1947 | 2.1947 | 2.1947 | 2.1947 | 2.1947 | 2.1947 | 2.1947
LA Formosa Plastics High - NOx Summer v4.10 | 549 | 7523 | Rate Constraint in lbs/MMBtu | FALSE | L | Annual | Constraint Shadow Price | US2022$/Ton | 0 | 0 | 0 | 0 | 0 | 0 | 0
LA Formosa Plastics Low - NOx Summer v4.10 | 550 | 7524 | Rate Constraint in lbs/MMBtu | FALSE | L | Annual | Seasons Included | Seasons | Summer | Summer | Summer | Summer | Summer | Summer | Summer
LA Formosa Plastics Low - NOx Summer v4.10 | 550 | 7524 | Rate Constraint in lbs/MMBtu | FALSE | L | Annual | Standard NOX | lb/MMBtu | 0.28506 | 0.28506 | 0.28506 | 0.28506 | 0.28506 | 0.28506 | 0.28506
LA Formosa Plastics Low - NOx Summer v4.10 | 550 | 7524 | Rate Constraint in lbs/MMBtu | FALSE | L | Annual | Emissions at Affected Plants NOX | Thousand Tons | 0.0015063 | 0.00071454 | 0.016743 | 0.0035148 | 0.0065081 | 0.010004 | 0.0146
LA Formosa Plastics Low - NOx Summer v4.10 | 550 | 7524 | Rate Constraint in lbs/MMBtu | FALSE | L | Annual | Allowances Purchased NOX | Thousand Tons | 0 | 0 | 0 | 0 | 0 | 0 | 0
LA Formosa Plastics Low - NOx Summer v4.10 | 550 | 7524 | Rate Constraint in lbs/MMBtu | FALSE | L | Annual | Allowances Sold NOX | Thousand Tons | 0 | 0 | 0 | 0 | 0 | 0 | 0
LA Formosa Plastics Low - NOx Summer v4.10 | 550 | 7524 | Rate Constraint in lbs/MMBtu | FALSE | L | Annual | Allowances Banked | Thousand Tons | 0 | 0 | 0 | 0 | 0 | 0 | 0
LA Formosa Plastics Low - NOx Summer v4.10 | 550 | 7524 | Rate Constraint in lbs/MMBtu | FALSE | L | Annual | Allowances Withdrawn (1:1) | Thousand Tons | 0 | 0 | 0 | 0 | 0 | 0 | 0
LA Formosa Plastics Low - NOx Summer v4.10 | 550 | 7524 | Rate Constraint in lbs/MMBtu | FALSE | L | Annual | Allowances Withdrawn (n:1) | Thousand Tons | 0 | 0 | 0 | 0 | 0 | 0 | 0
LA Formosa Plastics Low - NOx Summer v4.10 | 550 | 7524 | Rate Constraint in lbs/MMBtu | FALSE | L | Annual | Net Emissions Allowance Position | Thousand Tons | 0.0015063 | 0.00071454 | 0.016743 | 0.0035148 | 0.0065081 | 0.010004 | 0.0146
LA Formosa Plastics Low - NOx Summer v4.10 | 550 | 7524 | Rate Constraint in lbs/MMBtu | FALSE | L | Annual | Fuel Consumed | TBtu | 0.039657 | 0.018812 | 0.44081 | 0.092533 | 0.17134 | 0.26336 | 0.38437
LA Formosa Plastics Low - NOx Summer v4.10 | 550 | 7524 | Rate Constraint in lbs/MMBtu | FALSE | L | Annual | Rate | lb/MMBtu | 0.075968 | 0.075968 | 0.075968 | 0.075968 | 0.075968 | 0.075968 | 0.075968
LA Formosa Plastics Low - NOx Summer v4.10 | 550 | 7524 | Rate Constraint in lbs/MMBtu | FALSE | L | Annual | Generation | TWh | 0.0045583 | 0.0021623 | 0.050667 | 0.010636 | 0.019694 | 0.030272 | 0.04418
LA Formosa Plastics Low - NOx Summer v4.10 | 550 | 7524 | Rate Constraint in lbs/MMBtu | FALSE | L | Annual | Qualifying Generation | TWh | 0.0045583 | 0.0021623 | 0.050667 | 0.010636 | 0.019694 | 0.030272 | 0.04418
LA Formosa Plastics Low - NOx Summer v4.10 | 550 | 7524 | Rate Constraint in lbs/MMBtu | FALSE | L | Annual | Rate | lb/MWh | 0.66092 | 0.66092 | 0.66092 | 0.66092 | 0.66092 | 0.66092 | 0.66092
LA Formosa Plastics Low - NOx Summer v4.10 | 550 | 7524 | Rate Constraint in lbs/MMBtu | FALSE | L | Annual | Constraint Shadow Price | US2022$/Ton | 0 | 0 | 0 | 0 | 0 | 0 | 0
LA Geismar Cogen -Nox Summer v5.12 | 551 | 7525 | Rate Constraint in lbs/MMBtu | FALSE | L | Annual | Seasons Included | Seasons | Summer | Summer | Summer | Summer | Summer | Summer | Summer
LA Geismar Cogen -Nox Summer v5.12 | 551 | 7525 | Rate Constraint in lbs/MMBtu | FALSE | L | Annual | Standard NOX | lb/MMBtu | 0.2 | 0.2 | 0.2 | 0.2 | 0.2 | 0.2 | 0.2
LA Geismar Cogen -Nox Summer v5.12 | 551 | 7525 | Rate Constraint in lbs/MMBtu | FALSE | L | Annual | Emissions at Affected Plants NOX | Thousand Tons | 0.0037611 | 0.00076043 | 0.017819 | 0.0037405 | 0.0069261 | 0.010646 | 0.015538
LA Geismar Cogen -Nox Summer v5.12 | 551 | 7525 | Rate Constraint in lbs/MMBtu | FALSE | L | Annual | Allowances Purchased NOX | Thousand Tons | 0 | 0 | 0 | 0 | 0 | 0 | 0
LA Geismar Cogen -Nox Summer v5.12 | 551 | 7525 | Rate Constraint in lbs/MMBtu | FALSE | L | Annual | Allowances Sold NOX | Thousand Tons | 0 | 0 | 0 | 0 | 0 | 0 | 0
LA Geismar Cogen -Nox Summer v5.12 | 551 | 7525 | Rate Constraint in lbs/MMBtu | FALSE | L | Annual | Allowances Banked | Thousand Tons | 0 | 0 | 0 | 0 | 0 | 0 | 0
LA Geismar Cogen -Nox Summer v5.12 | 551 | 7525 | Rate Constraint in lbs/MMBtu | FALSE | L | Annual | Allowances Withdrawn (1:1) | Thousand Tons | 0 | 0 | 0 | 0 | 0 | 0 | 0
LA Geismar Cogen -Nox Summer v5.12 | 551 | 7525 | Rate Constraint in lbs/MMBtu | FALSE | L | Annual | Allowances Withdrawn (n:1) | Thousand Tons | 0 | 0 | 0 | 0 | 0 | 0 | 0
LA Geismar Cogen -Nox Summer v5.12 | 551 | 7525 | Rate Constraint in lbs/MMBtu | FALSE | L | Annual | Net Emissions Allowance Position | Thousand Tons | 0.0037611 | 0.00076043 | 0.017819 | 0.0037405 | 0.0069261 | 0.010646 | 0.015538
LA Geismar Cogen -Nox Summer v5.12 | 551 | 7525 | Rate Constraint in lbs/MMBtu | FALSE | L | Annual | Fuel Consumed | TBtu | 0.1034 | 0.020906 | 0.48988 | 0.10284 | 0.19042 | 0.29269 | 0.42716
LA Geismar Cogen -Nox Summer v5.12 | 551 | 7525 | Rate Constraint in lbs/MMBtu | FALSE | L | Annual | Rate | lb/MMBtu | 0.072747 | 0.072747 | 0.072747 | 0.072747 | 0.072747 | 0.072747 | 0.072747
LA Geismar Cogen -Nox Summer v5.12 | 551 | 7525 | Rate Constraint in lbs/MMBtu | FALSE | L | Annual | Generation | TWh | 0.011885 | 0.002403 | 0.056308 | 0.01182 | 0.021887 | 0.033642 | 0.049099
LA Geismar Cogen -Nox Summer v5.12 | 551 | 7525 | Rate Constraint in lbs/MMBtu | FALSE | L | Annual | Qualifying Generation | TWh | 0.011885 | 0.002403 | 0.056308 | 0.01182 | 0.021887 | 0.033642 | 0.049099
LA Geismar Cogen -Nox Summer v5.12 | 551 | 7525 | Rate Constraint in lbs/MMBtu | FALSE | L | Annual | Rate | lb/MWh | 0.6329 | 0.6329 | 0.6329 | 0.6329 | 0.6329 | 0.6329 | 0.6329
LA Geismar Cogen -Nox Summer v5.12 | 551 | 7525 | Rate Constraint in lbs/MMBtu | FALSE | L | Annual | Constraint Shadow Price | US2022$/Ton | 0 | 0 | 0 | 0 | 0 | 0 | 0
LA Georgia Gulf Plaquemine -Nox Summer v5.12 | 552 | 7526 | Rate Constraint in lbs/MMBtu | FALSE | L | Annual | Seasons Included | Seasons | Summer | Summer | Summer | Summer | Summer | Summer | Summer
LA Georgia Gulf Plaquemine -Nox Summer v5.12 | 552 | 7526 | Rate Constraint in lbs/MMBtu | FALSE | L | Annual | Standard NOX | lb/MMBtu | 0.2 | 0.2 | 0.2 | 0.2 | 0.2 | 0.2 | 0.2
LA Georgia Gulf Plaquemine -Nox Summer v5.12 | 552 | 7526 | Rate Constraint in lbs/MMBtu | FALSE | L | Annual | Emissions at Affected Plants NOX | Thousand Tons | 0.0046674 | 0.0047936 | 0.06337 | 0.017097 | 0.045287 | 0.065596 | 0.065848
LA Georgia Gulf Plaquemine -Nox Summer v5.12 | 552 | 7526 | Rate Constraint in lbs/MMBtu | FALSE | L | Annual | Allowances Purchased NOX | Thousand Tons | 0 | 0 | 0 | 0 | 0 | 0 | 0
LA Georgia Gulf Plaquemine -Nox Summer v5.12 | 552 | 7526 | Rate Constraint in lbs/MMBtu | FALSE | L | Annual | Allowances Sold NOX | Thousand Tons | 0 | 0 | 0 | 0 | 0 | 0 | 0
LA Georgia Gulf Plaquemine -Nox Summer v5.12 | 552 | 7526 | Rate Constraint in lbs/MMBtu | FALSE | L | Annual | Allowances Banked | Thousand Tons | 0 | 0 | 0 | 0 | 0 | 0 | 0
LA Georgia Gulf Plaquemine -Nox Summer v5.12 | 552 | 7526 | Rate Constraint in lbs/MMBtu | FALSE | L | Annual | Allowances Withdrawn (1:1) | Thousand Tons | 0 | 0 | 0 | 0 | 0 | 0 | 0
LA Georgia Gulf Plaquemine -Nox Summer v5.12 | 552 | 7526 | Rate Constraint in lbs/MMBtu | FALSE | L | Annual | Allowances Withdrawn (n:1) | Thousand Tons | 0 | 0 | 0 | 0 | 0 | 0 | 0
LA Georgia Gulf Plaquemine -Nox Summer v5.12 | 552 | 7526 | Rate Constraint in lbs/MMBtu | FALSE | L | Annual | Net Emissions Allowance Position | Thousand Tons | 0.0046674 | 0.0047936 | 0.06337 | 0.017097 | 0.045287 | 0.065596 | 0.065848
LA Georgia Gulf Plaquemine -Nox Summer v5.12 | 552 | 7526 | Rate Constraint in lbs/MMBtu | FALSE | L | Annual | Fuel Consumed | TBtu | 0.064881 | 0.066635 | 0.8809 | 0.23766 | 0.62952 | 0.91184 | 0.91535
LA Georgia Gulf Plaquemine -Nox Summer v5.12 | 552 | 7526 | Rate Constraint in lbs/MMBtu | FALSE | L | Annual | Rate | lb/MMBtu | 0.14388 | 0.14388 | 0.14388 | 0.14388 | 0.14388 | 0.14388 | 0.14388
LA Georgia Gulf Plaquemine -Nox Summer v5.12 | 552 | 7526 | Rate Constraint in lbs/MMBtu | FALSE | L | Annual | Generation | TWh | 0.0074576 | 0.0076592 | 0.10125 | 0.027317 | 0.072359 | 0.10481 | 0.10521
LA Georgia Gulf Plaquemine -Nox Summer v5.12 | 552 | 7526 | Rate Constraint in lbs/MMBtu | FALSE | L | Annual | Qualifying Generation | TWh | 0.0074576 | 0.0076592 | 0.10125 | 0.027317 | 0.072359 | 0.10481 | 0.10521
LA Georgia Gulf Plaquemine -Nox Summer v5.12 | 552 | 7526 | Rate Constraint in lbs/MMBtu | FALSE | L | Annual | Rate | lb/MWh | 1.2517 | 1.2517 | 1.2517 | 1.2517 | 1.2517 | 1.2517 | 1.2517
LA Georgia Gulf Plaquemine -Nox Summer v5.12 | 552 | 7526 | Rate Constraint in lbs/MMBtu | FALSE | L | Annual | Constraint Shadow Price | US2022$/Ton | 0 | 0 | 0 | 0 | 0 | 0 | 0
LA Louisiana 1 - NOx Summer v4.10 | 553 | 7527 | Rate Constraint in lbs/MMBtu | FALSE | L | Annual | Seasons Included | Seasons | Summer | Summer | Summer | Summer | Summer | Summer | Summer
LA Louisiana 1 - NOx Summer v4.10 | 553 | 7527 | Rate Constraint in lbs/MMBtu | FALSE | L | Annual | Standard NOX | lb/MMBtu | 0.24144 | 0.24144 | 0.24144 | 0.24144 | 0.24144 | 0.24144 | 0.24144
LA Louisiana 1 - NOx Summer v4.10 | 553 | 7527 | Rate Constraint in lbs/MMBtu | FALSE | L | Annual | Emissions at Affected Plants NOX | Thousand Tons | 0.22528 | 0.21375 | 0.56515 | 0.48769 | 0.40746 | 0.48738 | 0.51024
LA Louisiana 1 - NOx Summer v4.10 | 553 | 7527 | Rate Constraint in lbs/MMBtu | FALSE | L | Annual | Allowances Purchased NOX | Thousand Tons | 0 | 0 | 0 | 0 | 0 | 0 | 0
LA Louisiana 1 - NOx Summer v4.10 | 553 | 7527 | Rate Constraint in lbs/MMBtu | FALSE | L | Annual | Allowances Sold NOX | Thousand Tons | 0 | 0 | 0 | 0 | 0 | 0 | 0
LA Louisiana 1 - NOx Summer v4.10 | 553 | 7527 | Rate Constraint in lbs/MMBtu | FALSE | L | Annual | Allowances Banked | Thousand Tons | 0 | 0 | 0 | 0 | 0 | 0 | 0
LA Louisiana 1 - NOx Summer v4.10 | 553 | 7527 | Rate Constraint in lbs/MMBtu | FALSE | L | Annual | Allowances Withdrawn (1:1) | Thousand Tons | 0 | 0 | 0 | 0 | 0 | 0 | 0
LA Louisiana 1 - NOx Summer v4.10 | 553 | 7527 | Rate Constraint in lbs/MMBtu | FALSE | L | Annual | Allowances Withdrawn (n:1) | Thousand Tons | 0 | 0 | 0 | 0 | 0 | 0 | 0
LA Louisiana 1 - NOx Summer v4.10 | 553 | 7527 | Rate Constraint in lbs/MMBtu | FALSE | L | Annual | Net Emissions Allowance Position | Thousand Tons | 0.22528 | 0.21375 | 0.56515 | 0.48769 | 0.40746 | 0.48738 | 0.51024
LA Louisiana 1 - NOx Summer v4.10 | 553 | 7527 | Rate Constraint in lbs/MMBtu | FALSE | L | Annual | Fuel Consumed | TBtu | 2.1848 | 2.0677 | 5.637 | 4.8501 | 4.0353 | 4.847 | 5.0792
LA Louisiana 1 - NOx Summer v4.10 | 553 | 7527 | Rate Constraint in lbs/MMBtu | FALSE | L | Annual | Rate | lb/MMBtu | 0.20623 | 0.20675 | 0.20052 | 0.2011 | 0.20195 | 0.2011 | 0.20091
LA Louisiana 1 - NOx Summer v4.10 | 553 | 7527 | Rate Constraint in lbs/MMBtu | FALSE | L | Annual | Generation | TWh | 0.48028 | 0.45453 | 1.2392 | 1.0662 | 0.88707 | 1.0655 | 1.1166
LA Louisiana 1 - NOx Summer v4.10 | 553 | 7527 | Rate Constraint in lbs/MMBtu | FALSE | L | Annual | Qualifying Generation | TWh | 0.48028 | 0.45453 | 1.2392 | 1.0662 | 0.88707 | 1.0655 | 1.1166
LA Louisiana 1 - NOx Summer v4.10 | 553 | 7527 | Rate Constraint in lbs/MMBtu | FALSE | L | Annual | Rate | lb/MWh | 0.93812 | 0.94053 | 0.91215 | 0.91481 | 0.91867 | 0.91483 | 0.91395
LA Louisiana 1 - NOx Summer v4.10 | 553 | 7527 | Rate Constraint in lbs/MMBtu | FALSE | L | Annual | Constraint Shadow Price | US2022$/Ton | 0 | 0 | 0 | 0 | 0 | 0 | 0
LA New Roads - NOx Summer v4.10 | 554 | 7528 | Rate Constraint in lbs/MMBtu | FALSE | L | Annual | Seasons Included | Seasons | Summer | Summer | Summer | Summer | Summer | Summer | Summer
LA New Roads - NOx Summer v4.10 | 554 | 7528 | Rate Constraint in lbs/MMBtu | FALSE | L | Annual | Standard NOX | lb/MMBtu | 0.2 | 0.2 | 0.2 | 0.2 | 0.2 | 0.2 | 0.2
LA New Roads - NOx Summer v4.10 | 554 | 7528 | Rate Constraint in lbs/MMBtu | FALSE | L | Annual | Emissions at Affected Plants NOX | Thousand Tons | 0.0017816 | 0.0017903 | 0.00039299 | 2.6199e-05 | 0 | 0 | 0
LA New Roads - NOx Summer v4.10 | 554 | 7528 | Rate Constraint in lbs/MMBtu | FALSE | L | Annual | Allowances Purchased NOX | Thousand Tons | 0 | 0 | 0 | 0 | 0 | 0 | 0
LA New Roads - NOx Summer v4.10 | 554 | 7528 | Rate Constraint in lbs/MMBtu | FALSE | L | Annual | Allowances Sold NOX | Thousand Tons | 0 | 0 | 0 | 0 | 0 | 0 | 0
LA New Roads - NOx Summer v4.10 | 554 | 7528 | Rate Constraint in lbs/MMBtu | FALSE | L | Annual | Allowances Banked | Thousand Tons | 0 | 0 | 0 | 0 | 0 | 0 | 0
LA New Roads - NOx Summer v4.10 | 554 | 7528 | Rate Constraint in lbs/MMBtu | FALSE | L | Annual | Allowances Withdrawn (1:1) | Thousand Tons | 0 | 0 | 0 | 0 | 0 | 0 | 0
LA New Roads - NOx Summer v4.10 | 554 | 7528 | Rate Constraint in lbs/MMBtu | FALSE | L | Annual | Allowances Withdrawn (n:1) | Thousand Tons | 0 | 0 | 0 | 0 | 0 | 0 | 0
LA New Roads - NOx Summer v4.10 | 554 | 7528 | Rate Constraint in lbs/MMBtu | FALSE | L | Annual | Net Emissions Allowance Position | Thousand Tons | 0.0017816 | 0.0017903 | 0.00039299 | 2.6199e-05 | 0 | 0 | 0
LA New Roads - NOx Summer v4.10 | 554 | 7528 | Rate Constraint in lbs/MMBtu | FALSE | L | Annual | Fuel Consumed | TBtu | 0.017816 | 0.017904 | 0.0039301 | 0.00026201 | 0 | 0 | 0
LA New Roads - NOx Summer v4.10 | 554 | 7528 | Rate Constraint in lbs/MMBtu | FALSE | L | Annual | Rate | lb/MMBtu | 0.19999 | 0.19999 | 0.19999 | 0.19999 | 0 | 0 | 0
LA New Roads - NOx Summer v4.10 | 554 | 7528 | Rate Constraint in lbs/MMBtu | FALSE | L | Annual | Generation | TWh | 0.0013482 | 0.0013548 | 0.0002974 | 1.9827e-05 | 0 | 0 | 0
LA New Roads - NOx Summer v4.10 | 554 | 7528 | Rate Constraint in lbs/MMBtu | FALSE | L | Annual | Qualifying Generation | TWh | 0.0013482 | 0.0013548 | 0.0002974 | 1.9827e-05 | 0 | 0 | 0
LA New Roads - NOx Summer v4.10 | 554 | 7528 | Rate Constraint in lbs/MMBtu | FALSE | L | Annual | Rate | lb/MWh | 2.6428 | 2.6428 | 2.6428 | 2.6428 | 0 | 0 | 0
LA New Roads - NOx Summer v4.10 | 554 | 7528 | Rate Constraint in lbs/MMBtu | FALSE | L | Annual | Constraint Shadow Price | US2022$/Ton | 0 | 0 | 0 | 0 | 0 | 0 | 0
LA Plaquemine Cogeneration Plant -Nox Summer v5.12 | 555 | 7529 | Rate Constraint in lbs/MMBtu | FALSE | L | Annual | Seasons Included | Seasons | Summer | Summer | Summer | Summer | Summer | Summer | Summer
LA Plaquemine Cogeneration Plant -Nox Summer v5.12 | 555 | 7529 | Rate Constraint in lbs/MMBtu | FALSE | L | Annual | Standard NOX | lb/MMBtu | 0.2 | 0.2 | 0.2 | 0.2 | 0.2 | 0.2 | 0.2
LA Plaquemine Cogeneration Plant -Nox Summer v5.12 | 555 | 7529 | Rate Constraint in lbs/MMBtu | FALSE | L | Annual | Emissions at Affected Plants NOX | Thousand Tons | 0.08282 | 0.078278 | 0.055877 | 0.029105 | 0.011166 | 0.029328 | 0.029328
LA Plaquemine Cogeneration Plant -Nox Summer v5.12 | 555 | 7529 | Rate Constraint in lbs/MMBtu | FALSE | L | Annual | Allowances Purchased NOX | Thousand Tons | 0 | 0 | 0 | 0 | 0 | 0 | 0
LA Plaquemine Cogeneration Plant -Nox Summer v5.12 | 555 | 7529 | Rate Constraint in lbs/MMBtu | FALSE | L | Annual | Allowances Sold NOX | Thousand Tons | 0 | 0 | 0 | 0 | 0 | 0 | 0
LA Plaquemine Cogeneration Plant -Nox Summer v5.12 | 555 | 7529 | Rate Constraint in lbs/MMBtu | FALSE | L | Annual | Allowances Banked | Thousand Tons | 0 | 0 | 0 | 0 | 0 | 0 | 0
LA Plaquemine Cogeneration Plant -Nox Summer v5.12 | 555 | 7529 | Rate Constraint in lbs/MMBtu | FALSE | L | Annual | Allowances Withdrawn (1:1) | Thousand Tons | 0 | 0 | 0 | 0 | 0 | 0 | 0
LA Plaquemine Cogeneration Plant -Nox Summer v5.12 | 555 | 7529 | Rate Constraint in lbs/MMBtu | FALSE | L | Annual | Allowances Withdrawn (n:1) | Thousand Tons | 0 | 0 | 0 | 0 | 0 | 0 | 0
LA Plaquemine Cogeneration Plant -Nox Summer v5.12 | 555 | 7529 | Rate Constraint in lbs/MMBtu | FALSE | L | Annual | Net Emissions Allowance Position | Thousand Tons | 0.08282 | 0.078278 | 0.055877 | 0.029105 | 0.011166 | 0.029328 | 0.029328
LA Plaquemine Cogeneration Plant -Nox Summer v5.12 | 555 | 7529 | Rate Constraint in lbs/MMBtu | FALSE | L | Annual | Fuel Consumed | TBtu | 12.2736 | 11.6005 | 8.2808 | 4.3133 | 1.6547 | 4.3464 | 4.3464
LA Plaquemine Cogeneration Plant -Nox Summer v5.12 | 555 | 7529 | Rate Constraint in lbs/MMBtu | FALSE | L | Annual | Rate | lb/MMBtu | 0.013496 | 0.013496 | 0.013496 | 0.013496 | 0.013496 | 0.013496 | 0.013496
LA Plaquemine Cogeneration Plant -Nox Summer v5.12 | 555 | 7529 | Rate Constraint in lbs/MMBtu | FALSE | L | Annual | Generation | TWh | 1.5754 | 1.489 | 1.0629 | 0.55362 | 0.21239 | 0.55787 | 0.55787
LA Plaquemine Cogeneration Plant -Nox Summer v5.12 | 555 | 7529 | Rate Constraint in lbs/MMBtu | FALSE | L | Annual | Qualifying Generation | TWh | 1.5754 | 1.489 | 1.0629 | 0.55362 | 0.21239 | 0.55787 | 0.55787
LA Plaquemine Cogeneration Plant -Nox Summer v5.12 | 555 | 7529 | Rate Constraint in lbs/MMBtu | FALSE | L | Annual | Rate | lb/MWh | 0.10514 | 0.10514 | 0.10514 | 0.10514 | 0.10514 | 0.10514 | 0.10514
LA Plaquemine Cogeneration Plant -Nox Summer v5.12 | 555 | 7529 | Rate Constraint in lbs/MMBtu | FALSE | L | Annual | Constraint Shadow Price | US2022$/Ton | 0 | 0 | 0 | 0 | 0 | 0 | 0
LA Shell Chemical - NOx Summer v4.10 | 556 | 7530 | Rate Constraint in lbs/MMBtu | FALSE | L | Annual | Seasons Included | Seasons | Summer | Summer | Summer | Summer | Summer | Summer | Summer
LA Shell Chemical - NOx Summer v4.10 | 556 | 7530 | Rate Constraint in lbs/MMBtu | FALSE | L | Annual | Standard NOX | lb/MMBtu | 0.29434 | 0.29434 | 0.29434 | 0.29434 | 0.29434 | 0.29434 | 0.29434
LA Shell Chemical - NOx Summer v4.10 | 556 | 7530 | Rate Constraint in lbs/MMBtu | FALSE | L | Annual | Emissions at Affected Plants NOX | Thousand Tons | 7.8224e-05 | 7.8224e-05 | 0.06782 | 0.014237 | 0.026361 | 0.04052 | 0.059137
LA Shell Chemical - NOx Summer v4.10 | 556 | 7530 | Rate Constraint in lbs/MMBtu | FALSE | L | Annual | Allowances Purchased NOX | Thousand Tons | 0 | 0 | 0 | 0 | 0 | 0 | 0
LA Shell Chemical - NOx Summer v4.10 | 556 | 7530 | Rate Constraint in lbs/MMBtu | FALSE | L | Annual | Allowances Sold NOX | Thousand Tons | 0 | 0 | 0 | 0 | 0 | 0 | 0
LA Shell Chemical - NOx Summer v4.10 | 556 | 7530 | Rate Constraint in lbs/MMBtu | FALSE | L | Annual | Allowances Banked | Thousand Tons | 0 | 0 | 0 | 0 | 0 | 0 | 0
LA Shell Chemical - NOx Summer v4.10 | 556 | 7530 | Rate Constraint in lbs/MMBtu | FALSE | L | Annual | Allowances Withdrawn (1:1) | Thousand Tons | 0 | 0 | 0 | 0 | 0 | 0 | 0
LA Shell Chemical - NOx Summer v4.10 | 556 | 7530 | Rate Constraint in lbs/MMBtu | FALSE | L | Annual | Allowances Withdrawn (n:1) | Thousand Tons | 0 | 0 | 0 | 0 | 0 | 0 | 0
LA Shell Chemical - NOx Summer v4.10 | 556 | 7530 | Rate Constraint in lbs/MMBtu | FALSE | L | Annual | Net Emissions Allowance Position | Thousand Tons | 7.8224e-05 | 7.8224e-05 | 0.06782 | 0.014237 | 0.026361 | 0.04052 | 0.059137
LA Shell Chemical - NOx Summer v4.10 | 556 | 7530 | Rate Constraint in lbs/MMBtu | FALSE | L | Annual | Fuel Consumed | TBtu | 0.00053154 | 0.00053154 | 0.46084 | 0.09674 | 0.17913 | 0.27534 | 0.40184
LA Shell Chemical - NOx Summer v4.10 | 556 | 7530 | Rate Constraint in lbs/MMBtu | FALSE | L | Annual | Rate | lb/MMBtu | 0.29433 | 0.29433 | 0.29433 | 0.29433 | 0.29433 | 0.29433 | 0.29433
LA Shell Chemical - NOx Summer v4.10 | 556 | 7530 | Rate Constraint in lbs/MMBtu | FALSE | L | Annual | Generation | TWh | 6.1096e-05 | 6.1096e-05 | 0.05297 | 0.011119 | 0.020589 | 0.031648 | 0.046189
LA Shell Chemical - NOx Summer v4.10 | 556 | 7530 | Rate Constraint in lbs/MMBtu | FALSE | L | Annual | Qualifying Generation | TWh | 6.1096e-05 | 6.1096e-05 | 0.05297 | 0.011119 | 0.020589 | 0.031648 | 0.046189
LA Shell Chemical - NOx Summer v4.10 | 556 | 7530 | Rate Constraint in lbs/MMBtu | FALSE | L | Annual | Rate | lb/MWh | 2.5607 | 2.5607 | 2.5607 | 2.5607 | 2.5607 | 2.5607 | 2.5607
LA Shell Chemical - NOx Summer v4.10 | 556 | 7530 | Rate Constraint in lbs/MMBtu | FALSE | L | Annual | Constraint Shadow Price | US2022$/Ton | 0 | 0 | 0 | 0 | 0 | 0 | 0
Louisiana Coal Units - SO2 Rate Annual v3.1, Unit 2604 and retrofits | 557 | 7321 | Rate Constraint in lbs/MMBtu | FALSE | L | Annual | Seasons Included | Seasons | Winter, Spring, Summer, Fall | Winter, Spring, Summer, Fall | Winter, Spring, Summer, Fall | Winter, Spring, Summer, Fall | Winter, Spring, Summer, Fall | Winter, Spring, Summer, Fall | Winter, Spring, Summer, Fall
Louisiana Coal Units - SO2 Rate Annual v3.1, Unit 2604 and retrofits | 557 | 7321 | Rate Constraint in lbs/MMBtu | FALSE | L | Annual | Standard SO2 | lb/MMBtu | 1.2 | 1.2 | 1.2 | 1.2 | 1.2 | 1.2 | 1.2
Louisiana Coal Units - SO2 Rate Annual v3.1, Unit 2604 and retrofits | 557 | 7321 | Rate Constraint in lbs/MMBtu | FALSE | L | Annual | Emissions at Affected Plants SO2 | Thousand Tons | 1.7416 | 0 | 0 | 0 | 0 | 0 | 0
Louisiana Coal Units - SO2 Rate Annual v3.1, Unit 2604 and retrofits | 557 | 7321 | Rate Constraint in lbs/MMBtu | FALSE | L | Annual | Allowances Purchased SO2 | Thousand Tons | 0 | 0 | 0 | 0 | 0 | 0 | 0
Louisiana Coal Units - SO2 Rate Annual v3.1, Unit 2604 and retrofits | 557 | 7321 | Rate Constraint in lbs/MMBtu | FALSE | L | Annual | Allowances Sold SO2 | Thousand Tons | 0 | 0 | 0 | 0 | 0 | 0 | 0
Louisiana Coal Units - SO2 Rate Annual v3.1, Unit 2604 and retrofits | 557 | 7321 | Rate Constraint in lbs/MMBtu | FALSE | L | Annual | Allowances Banked | Thousand Tons | 0 | 0 | 0 | 0 | 0 | 0 | 0
Louisiana Coal Units - SO2 Rate Annual v3.1, Unit 2604 and retrofits | 557 | 7321 | Rate Constraint in lbs/MMBtu | FALSE | L | Annual | Allowances Withdrawn (1:1) | Thousand Tons | 0 | 0 | 0 | 0 | 0 | 0 | 0
Louisiana Coal Units - SO2 Rate Annual v3.1, Unit 2604 and retrofits | 557 | 7321 | Rate Constraint in lbs/MMBtu | FALSE | L | Annual | Allowances Withdrawn (n:1) | Thousand Tons | 0 | 0 | 0 | 0 | 0 | 0 | 0
Louisiana Coal Units - SO2 Rate Annual v3.1, Unit 2604 and retrofits | 557 | 7321 | Rate Constraint in lbs/MMBtu | FALSE | L | Annual | Net Emissions Allowance Position | Thousand Tons | 1.7416 | 0 | 0 | 0 | 0 | 0 | 0
Louisiana Coal Units - SO2 Rate Annual v3.1, Unit 2604 and retrofits | 557 | 7321 | Rate Constraint in lbs/MMBtu | FALSE | L | Annual | Fuel Consumed | TBtu | 7.7543 | 0 | 0 | 0 | 0 | 0 | 0
Louisiana Coal Units - SO2 Rate Annual v3.1, Unit 2604 and retrofits | 557 | 7321 | Rate Constraint in lbs/MMBtu | FALSE | L | Annual | Rate | lb/MMBtu | 0.44919 | 0 | 0 | 0 | 0 | 0 | 0
Louisiana Coal Units - SO2 Rate Annual v3.1, Unit 2604 and retrofits | 557 | 7321 | Rate Constraint in lbs/MMBtu | FALSE | L | Annual | Generation | TWh | 0.74289 | 0 | 0 | 0 | 0 | 0 | 0
Louisiana Coal Units - SO2 Rate Annual v3.1, Unit 2604 and retrofits | 557 | 7321 | Rate Constraint in lbs/MMBtu | FALSE | L | Annual | Qualifying Generation | TWh | 0.74289 | 0 | 0 | 0 | 0 | 0 | 0
Louisiana Coal Units - SO2 Rate Annual v3.1, Unit 2604 and retrofits | 557 | 7321 | Rate Constraint in lbs/MMBtu | FALSE | L | Annual | Rate | lb/MWh | 4.6887 | 0 | 0 | 0 | 0 | 0 | 0
Louisiana Coal Units - SO2 Rate Annual v3.1, Unit 2604 and retrofits | 557 | 7321 | Rate Constraint in lbs/MMBtu | FALSE | L | Annual | Constraint Shadow Price | US2022$/Ton | 0 | 0 | 0 | 0 | 0 | 0 | 0
Louisiana Coal Units - SO2 Rate Annual v3.1, Unit 2621 and retrofits | 558 | 7321 | Rate Constraint in lbs/MMBtu | FALSE | L | Annual | Seasons Included | Seasons | Winter, Spring, Summer, Fall | Winter, Spring, Summer, Fall | Winter, Spring, Summer, Fall | Winter, Spring, Summer, Fall | Winter, Spring, Summer, Fall | Winter, Spring, Summer, Fall | Winter, Spring, Summer, Fall
Louisiana Coal Units - SO2 Rate Annual v3.1, Unit 2621 and retrofits | 558 | 7321 | Rate Constraint in lbs/MMBtu | FALSE | L | Annual | Standard SO2 | lb/MMBtu | 1.2 | 1.2 | 1.2 | 1.2 | 1.2 | 1.2 | 1.2
Louisiana Coal Units - SO2 Rate Annual v3.1, Unit 2621 and retrofits | 558 | 7321 | Rate Constraint in lbs/MMBtu | FALSE | L | Annual | Emissions at Affected Plants SO2 | Thousand Tons | 0 | 0 | 0 | 0 | 0 | 0 | 0
Louisiana Coal Units - SO2 Rate Annual v3.1, Unit 2621 and retrofits | 558 | 7321 | Rate Constraint in lbs/MMBtu | FALSE | L | Annual | Allowances Purchased SO2 | Thousand Tons | 0 | 0 | 0 | 0 | 0 | 0 | 0
Louisiana Coal Units - SO2 Rate Annual v3.1, Unit 2621 and retrofits | 558 | 7321 | Rate Constraint in lbs/MMBtu | FALSE | L | Annual | Allowances Sold SO2 | Thousand Tons | 0 | 0 | 0 | 0 | 0 | 0 | 0
Louisiana Coal Units - SO2 Rate Annual v3.1, Unit 2621 and retrofits | 558 | 7321 | Rate Constraint in lbs/MMBtu | FALSE | L | Annual | Allowances Banked | Thousand Tons | 0 | 0 | 0 | 0 | 0 | 0 | 0
Louisiana Coal Units - SO2 Rate Annual v3.1, Unit 2621 and retrofits | 558 | 7321 | Rate Constraint in lbs/MMBtu | FALSE | L | Annual | Allowances Withdrawn (1:1) | Thousand Tons | 0 | 0 | 0 | 0 | 0 | 0 | 0
Louisiana Coal Units - SO2 Rate Annual v3.1, Unit 2621 and retrofits | 558 | 7321 | Rate Constraint in lbs/MMBtu | FALSE | L | Annual | Allowances Withdrawn (n:1) | Thousand Tons | 0 | 0 | 0 | 0 | 0 | 0 | 0
Louisiana Coal Units - SO2 Rate Annual v3.1, Unit 2621 and retrofits | 558 | 7321 | Rate Constraint in lbs/MMBtu | FALSE | L | Annual | Net Emissions Allowance Position | Thousand Tons | 0 | 0 | 0 | 0 | 0 | 0 | 0
Louisiana Coal Units - SO2 Rate Annual v3.1, Unit 2621 and retrofits | 558 | 7321 | Rate Constraint in lbs/MMBtu | FALSE | L | Annual | Fuel Consumed | TBtu | 0 | 0 | 0 | 0 | 0 | 0 | 0
Louisiana Coal Units - SO2 Rate Annual v3.1, Unit 2621 and retrofits | 558 | 7321 | Rate Constraint in lbs/MMBtu | FALSE | L | Annual | Rate | lb/MMBtu | 0 | 0 | 0 | 0 | 0 | 0 | 0
Louisiana Coal Units - SO2 Rate Annual v3.1, Unit 2621 and retrofits | 558 | 7321 | Rate Constraint in lbs/MMBtu | FALSE | L | Annual | Generation | TWh | 0 | 0 | 0 | 0 | 0 | 0 | 0
Louisiana Coal Units - SO2 Rate Annual v3.1, Unit 2621 and retrofits | 558 | 7321 | Rate Constraint in lbs/MMBtu | FALSE | L | Annual | Qualifying Generation | TWh | 0 | 0 | 0 | 0 | 0 | 0 | 0
Louisiana Coal Units - SO2 Rate Annual v3.1, Unit 2621 and retrofits | 558 | 7321 | Rate Constraint in lbs/MMBtu | FALSE | L | Annual | Rate | lb/MWh | 0 | 0 | 0 | 0 | 0 | 0 | 0
Louisiana Coal Units - SO2 Rate Annual v3.1, Unit 2621 and retrofits | 558 | 7321 | Rate Constraint in lbs/MMBtu | FALSE | L | Annual | Constraint Shadow Price | US2022$/Ton | 0 | 0 | 0 | 0 | 0 | 0 | 0
Louisiana Coal Units - SO2 Rate Annual v3.1, Unit 3152 and retrofits | 559 | 7321 | Rate Constraint in lbs/MMBtu | FALSE | L | Annual | Seasons Included | Seasons | Winter, Spring, Summer, Fall | Winter, Spring, Summer, Fall | Winter, Spring, Summer, Fall | Winter, Spring, Summer, Fall | Winter, Spring, Summer, Fall | Winter, Spring, Summer, Fall | Winter, Spring, Summer, Fall
Louisiana Coal Units - SO2 Rate Annual v3.1, Unit 3152 and retrofits | 559 | 7321 | Rate Constraint in lbs/MMBtu | FALSE | L | Annual | Standard SO2 | lb/MMBtu | 1.2 | 1.2 | 1.2 | 1.2 | 1.2 | 1.2 | 1.2
Louisiana Coal Units - SO2 Rate Annual v3.1, Unit 3152 and retrofits | 559 | 7321 | Rate Constraint in lbs/MMBtu | FALSE | L | Annual | Emissions at Affected Plants SO2 | Thousand Tons | 0 | 0 | 0 | 0 | 0 | 0 | 0
Louisiana Coal Units - SO2 Rate Annual v3.1, Unit 3152 and retrofits | 559 | 7321 | Rate Constraint in lbs/MMBtu | FALSE | L | Annual | Allowances Purchased SO2 | Thousand Tons | 0 | 0 | 0 | 0 | 0 | 0 | 0
Louisiana Coal Units - SO2 Rate Annual v3.1, Unit 3152 and retrofits | 559 | 7321 | Rate Constraint in lbs/MMBtu | FALSE | L | Annual | Allowances Sold SO2 | Thousand Tons | 0 | 0 | 0 | 0 | 0 | 0 | 0
Louisiana Coal Units - SO2 Rate Annual v3.1, Unit 3152 and retrofits | 559 | 7321 | Rate Constraint in lbs/MMBtu | FALSE | L | Annual | Allowances Banked | Thousand Tons | 0 | 0 | 0 | 0 | 0 | 0 | 0
Louisiana Coal Units - SO2 Rate Annual v3.1, Unit 3152 and retrofits | 559 | 7321 | Rate Constraint in lbs/MMBtu | FALSE | L | Annual | Allowances Withdrawn (1:1) | Thousand Tons | 0 | 0 | 0 | 0 | 0 | 0 | 0
Louisiana Coal Units - SO2 Rate Annual v3.1, Unit 3152 and retrofits | 559 | 7321 | Rate Constraint in lbs/MMBtu | FALSE | L | Annual | Allowances Withdrawn (n:1) | Thousand Tons | 0 | 0 | 0 | 0 | 0 | 0 | 0
Louisiana Coal Units - SO2 Rate Annual v3.1, Unit 3152 and retrofits | 559 | 7321 | Rate Constraint in lbs/MMBtu | FALSE | L | Annual | Net Emissions Allowance Position | Thousand Tons | 0 | 0 | 0 | 0 | 0 | 0 | 0
Louisiana Coal Units - SO2 Rate Annual v3.1, Unit 3152 and retrofits | 559 | 7321 | Rate Constraint in lbs/MMBtu | FALSE | L | Annual | Fuel Consumed | TBtu | 0 | 0 | 0 | 0 | 0 | 0 | 0
Louisiana Coal Units - SO2 Rate Annual v3.1, Unit 3152 and retrofits | 559 | 7321 | Rate Constraint in lbs/MMBtu | FALSE | L | Annual | Rate | lb/MMBtu | 0 | 0 | 0 | 0 | 0 | 0 | 0
Louisiana Coal Units - SO2 Rate Annual v3.1, Unit 3152 and retrofits | 559 | 7321 | Rate Constraint in lbs/MMBtu | FALSE | L | Annual | Generation | TWh | 0 | 0 | 0 | 0 | 0 | 0 | 0
Louisiana Coal Units - SO2 Rate Annual v3.1, Unit 3152 and retrofits | 559 | 7321 | Rate Constraint in lbs/MMBtu | FALSE | L | Annual | Qualifying Generation | TWh | 0 | 0 | 0 | 0 | 0 | 0 | 0
Louisiana Coal Units - SO2 Rate Annual v3.1, Unit 3152 and retrofits | 559 | 7321 | Rate Constraint in lbs/MMBtu | FALSE | L | Annual | Rate | lb/MWh | 0 | 0 | 0 | 0 | 0 | 0 | 0
Louisiana Coal Units - SO2 Rate Annual v3.1, Unit 3152 and retrofits | 559 | 7321 | Rate Constraint in lbs/MMBtu | FALSE | L | Annual | Constraint Shadow Price | US2022$/Ton | 0 | 0 | 0 | 0 | 0 | 0 | 0
Louisiana Coal Units - SO2 Rate Annual v3.1, Unit 3153 and retrofits | 560 | 7321 | Rate Constraint in lbs/MMBtu | FALSE | L | Annual | Seasons Included | Seasons | Winter, Spring, Summer, Fall | Winter, Spring, Summer, Fall | Winter, Spring, Summer, Fall | Winter, Spring, Summer, Fall | Winter, Spring, Summer, Fall | Winter, Spring, Summer, Fall | Winter, Spring, Summer, Fall
Louisiana Coal Units - SO2 Rate Annual v3.1, Unit 3153 and retrofits | 560 | 7321 | Rate Constraint in lbs/MMBtu | FALSE | L | Annual | Standard SO2 | lb/MMBtu | 1.2 | 1.2 | 1.2 | 1.2 | 1.2 | 1.2 | 1.2
Louisiana Coal Units - SO2 Rate Annual v3.1, Unit 3153 and retrofits | 560 | 7321 | Rate Constraint in lbs/MMBtu | FALSE | L | Annual | Emissions at Affected Plants SO2 | Thousand Tons | 0 | 0 | 0 | 0 | 0 | 0 | 0
Louisiana Coal Units - SO2 Rate Annual v3.1, Unit 3153 and retrofits | 560 | 7321 | Rate Constraint in lbs/MMBtu | FALSE | L | Annual | Allowances Purchased SO2 | Thousand Tons | 0 | 0 | 0 | 0 | 0 | 0 | 0
Louisiana Coal Units - SO2 Rate Annual v3.1, Unit 3153 and retrofits | 560 | 7321 | Rate Constraint in lbs/MMBtu | FALSE | L | Annual | Allowances Sold SO2 | Thousand Tons | 0 | 0 | 0 | 0 | 0 | 0 | 0
Louisiana Coal Units - SO2 Rate Annual v3.1, Unit 3153 and retrofits | 560 | 7321 | Rate Constraint in lbs/MMBtu | FALSE | L | Annual | Allowances Banked | Thousand Tons | 0 | 0 | 0 | 0 | 0 | 0 | 0
Louisiana Coal Units - SO2 Rate Annual v3.1, Unit 3153 and retrofits | 560 | 7321 | Rate Constraint in lbs/MMBtu | FALSE | L | Annual | Allowances Withdrawn (1:1) | Thousand Tons | 0 | 0 | 0 | 0 | 0 | 0 | 0
Louisiana Coal Units - SO2 Rate Annual v3.1, Unit 3153 and retrofits | 560 | 7321 | Rate Constraint in lbs/MMBtu | FALSE | L | Annual | Allowances Withdrawn (n:1) | Thousand Tons | 0 | 0 | 0 | 0 | 0 | 0 | 0
Louisiana Coal Units - SO2 Rate Annual v3.1, Unit 3153 and retrofits | 560 | 7321 | Rate Constraint in lbs/MMBtu | FALSE | L | Annual | Net Emissions Allowance Position | Thousand Tons | 0 | 0 | 0 | 0 | 0 | 0 | 0
Louisiana Coal Units - SO2 Rate Annual v3.1, Unit 3153 and retrofits | 560 | 7321 | Rate Constraint in lbs/MMBtu | FALSE | L | Annual | Fuel Consumed | TBtu | 0 | 0 | 0 | 0 | 0 | 0 | 0
Louisiana Coal Units - SO2 Rate Annual v3.1, Unit 3153 and retrofits | 560 | 7321 | Rate Constraint in lbs/MMBtu | FALSE | L | Annual | Rate | lb/MMBtu | 0 | 0 | 0 | 0 | 0 | 0 | 0
Louisiana Coal Units - SO2 Rate Annual v3.1, Unit 3153 and retrofits | 560 | 7321 | Rate Constraint in lbs/MMBtu | FALSE | L | Annual | Generation | TWh | 0 | 0 | 0 | 0 | 0 | 0 | 0
Louisiana Coal Units - SO2 Rate Annual v3.1, Unit 3153 and retrofits | 560 | 7321 | Rate Constraint in lbs/MMBtu | FALSE | L | Annual | Qualifying Generation | TWh | 0 | 0 | 0 | 0 | 0 | 0 | 0
Louisiana Coal Units - SO2 Rate Annual v3.1, Unit 3153 and retrofits | 560 | 7321 | Rate Constraint in lbs/MMBtu | FALSE | L | Annual | Rate | lb/MWh | 0 | 0 | 0 | 0 | 0 | 0 | 0
Louisiana Coal Units - SO2 Rate Annual v3.1, Unit 3153 and retrofits | 560 | 7321 | Rate Constraint in lbs/MMBtu | FALSE | L | Annual | Constraint Shadow Price | US2022$/Ton | 0 | 0 | 0 | 0 | 0 | 0 | 0
Louisiana Coal Units - SO2 Rate Annual v3.1, Unit 3448 and retrofits | 561 | 7321 | Rate Constraint in lbs/MMBtu | FALSE | L | Annual | Seasons Included | Seasons | Winter, Spring, Summer, Fall | Winter, Spring, Summer, Fall | Winter, Spring, Summer, Fall | Winter, Spring, Summer, Fall | Winter, Spring, Summer, Fall | Winter, Spring, Summer, Fall | Winter, Spring, Summer, Fall
Louisiana Coal Units - SO2 Rate Annual v3.1, Unit 3448 and retrofits | 561 | 7321 | Rate Constraint in lbs/MMBtu | FALSE | L | Annual | Standard SO2 | lb/MMBtu | 1.2 | 1.2 | 1.2 | 1.2 | 1.2 | 1.2 | 1.2
Louisiana Coal Units - SO2 Rate Annual v3.1, Unit 3448 and retrofits | 561 | 7321 | Rate Constraint in lbs/MMBtu | FALSE | L | Annual | Emissions at Affected Plants SO2 | Thousand Tons | 2.3397 | 2.3781 | 6.5975 | 6.5975 | 0 | 0 | 0
Louisiana Coal Units - SO2 Rate Annual v3.1, Unit 3448 and retrofits | 561 | 7321 | Rate Constraint in lbs/MMBtu | FALSE | L | Annual | Allowances Purchased SO2 | Thousand Tons | 0 | 0 | 0 | 0 | 0 | 0 | 0
Louisiana Coal Units - SO2 Rate Annual v3.1, Unit 3448 and retrofits | 561 | 7321 | Rate Constraint in lbs/MMBtu | FALSE | L | Annual | Allowances Sold SO2 | Thousand Tons | 0 | 0 | 0 | 0 | 0 | 0 | 0
Louisiana Coal Units - SO2 Rate Annual v3.1, Unit 3448 and retrofits | 561 | 7321 | Rate Constraint in lbs/MMBtu | FALSE | L | Annual | Allowances Banked | Thousand Tons | 0 | 0 | 0 | 0 | 0 | 0 | 0
Louisiana Coal Units - SO2 Rate Annual v3.1, Unit 3448 and retrofits | 561 | 7321 | Rate Constraint in lbs/MMBtu | FALSE | L | Annual | Allowances Withdrawn (1:1) | Thousand Tons | 0 | 0 | 0 | 0 | 0 | 0 | 0
Louisiana Coal Units - SO2 Rate Annual v3.1, Unit 3448 and retrofits | 561 | 7321 | Rate Constraint in lbs/MMBtu | FALSE | L | Annual | Allowances Withdrawn (n:1) | Thousand Tons | 0 | 0 | 0 | 0 | 0 | 0 | 0
Louisiana Coal Units - SO2 Rate Annual v3.1, Unit 3448 and retrofits | 561 | 7321 | Rate Constraint in lbs/MMBtu | FALSE | L | Annual | Net Emissions Allowance Position | Thousand Tons | 2.3397 | 2.3781 | 6.5975 | 6.5975 | 0 | 0 | 0
Louisiana Coal Units - SO2 Rate Annual v3.1, Unit 3448 and retrofits | 561 | 7321 | Rate Constraint in lbs/MMBtu | FALSE | L | Annual | Fuel Consumed | TBtu | 7.5963 | 7.721 | 21.4203 | 21.4203 | 0 | 0 | 0
Louisiana Coal Units - SO2 Rate Annual v3.1, Unit 3448 and retrofits | 561 | 7321 | Rate Constraint in lbs/MMBtu | FALSE | L | Annual | Rate | lb/MMBtu | 0.616 | 0.616 | 0.616 | 0.616 | 0 | 0 | 0
Louisiana Coal Units - SO2 Rate Annual v3.1, Unit 3448 and retrofits | 561 | 7321 | Rate Constraint in lbs/MMBtu | FALSE | L | Annual | Generation | TWh | 0.74642 | 0.75867 | 1.4475 | 1.4475 | 0 | 0 | 0
Louisiana Coal Units - SO2 Rate Annual v3.1, Unit 3448 and retrofits | 561 | 7321 | Rate Constraint in lbs/MMBtu | FALSE | L | Annual | Qualifying Generation | TWh | 0.74642 | 0.75867 | 1.4475 | 1.4475 | 0 | 0 | 0
Louisiana Coal Units - SO2 Rate Annual v3.1, Unit 3448 and retrofits | 561 | 7321 | Rate Constraint in lbs/MMBtu | FALSE | L | Annual | Rate | lb/MWh | 6.269 | 6.269 | 9.1154 | 9.1154 | 0 | 0 | 0
Louisiana Coal Units - SO2 Rate Annual v3.1, Unit 3448 and retrofits | 561 | 7321 | Rate Constraint in lbs/MMBtu | FALSE | L | Annual | Constraint Shadow Price | US2022$/Ton | 0 | 0 | 0 | 0 | 0 | 0 | 0
Louisiana Coal Units - SO2 Rate Annual v3.1, Unit 3449 and retrofits | 562 | 7321 | Rate Constraint in lbs/MMBtu | FALSE | L | Annual | Seasons Included | Seasons | Winter, Spring, Summer, Fall | Winter, Spring, Summer, Fall | Winter, Spring, Summer, Fall | Winter, Spring, Summer, Fall | Winter, Spring, Summer, Fall | Winter, Spring, Summer, Fall | Winter, Spring, Summer, Fall
Louisiana Coal Units - SO2 Rate Annual v3.1, Unit 3449 and retrofits | 562 | 7321 | Rate Constraint in lbs/MMBtu | FALSE | L | Annual | Standard SO2 | lb/MMBtu | 1.2 | 1.2 | 1.2 | 1.2 | 1.2 | 1.2 | 1.2
Louisiana Coal Units - SO2 Rate Annual v3.1, Unit 3449 and retrofits | 562 | 7321 | Rate Constraint in lbs/MMBtu | FALSE | L | Annual | Emissions at Affected Plants SO2 | Thousand Tons | 2.3397 | 4.138 | 6.5975 | 6.5975 | 2.3925 | 2.6948 | 2.6948
Louisiana Coal Units - SO2 Rate Annual v3.1, Unit 3449 and retrofits | 562 | 7321 | Rate Constraint in lbs/MMBtu | FALSE | L | Annual | Allowances Purchased SO2 | Thousand Tons | 0 | 0 | 0 | 0 | 0 | 0 | 0
Louisiana Coal Units - SO2 Rate Annual v3.1, Unit 3449 and retrofits | 562 | 7321 | Rate Constraint in lbs/MMBtu | FALSE | L | Annual | Allowances Sold SO2 | Thousand Tons | 0 | 0 | 0 | 0 | 0 | 0 | 0
Louisiana Coal Units - SO2 Rate Annual v3.1, Unit 3449 and retrofits | 562 | 7321 | Rate Constraint in lbs/MMBtu | FALSE | L | Annual | Allowances Banked | Thousand Tons | 0 | 0 | 0 | 0 | 0 | 0 | 0
Louisiana Coal Units - SO2 Rate Annual v3.1, Unit 3449 and retrofits | 562 | 7321 | Rate Constraint in lbs/MMBtu | FALSE | L | Annual | Allowances Withdrawn (1:1) | Thousand Tons | 0 | 0 | 0 | 0 | 0 | 0 | 0
Louisiana Coal Units - SO2 Rate Annual v3.1, Unit 3449 and retrofits | 562 | 7321 | Rate Constraint in lbs/MMBtu | FALSE | L | Annual | Allowances Withdrawn (n:1) | Thousand Tons | 0 | 0 | 0 | 0 | 0 | 0 | 0
Louisiana Coal Units - SO2 Rate Annual v3.1, Unit 3449 and retrofits | 562 | 7321 | Rate Constraint in lbs/MMBtu | FALSE | L | Annual | Net Emissions Allowance Position | Thousand Tons | 2.3397 | 4.138 | 6.5975 | 6.5975 | 2.3925 | 2.6948 | 2.6948
Louisiana Coal Units - SO2 Rate Annual v3.1, Unit 3449 and retrofits | 562 | 7321 | Rate Constraint in lbs/MMBtu | FALSE | L | Annual | Fuel Consumed | TBtu | 7.5963 | 13.4352 | 21.4203 | 21.4203 | 7.7678 | 8.7494 | 8.7494
Louisiana Coal Units - SO2 Rate Annual v3.1, Unit 3449 and retrofits | 562 | 7321 | Rate Constraint in lbs/MMBtu | FALSE | L | Annual | Rate | lb/MMBtu | 0.616 | 0.616 | 0.616 | 0.616 | 0.616 | 0.616 | 0.616
Louisiana Coal Units - SO2 Rate Annual v3.1, Unit 3449 and retrofits | 562 | 7321 | Rate Constraint in lbs/MMBtu | FALSE | L | Annual | Generation | TWh | 0.74642 | 1.046 | 1.4475 | 1.4475 | 0.52493 | 0.59127 | 0.59127
Louisiana Coal Units - SO2 Rate Annual v3.1, Unit 3449 and retrofits | 562 | 7321 | Rate Constraint in lbs/MMBtu | FALSE | L | Annual | Qualifying Generation | TWh | 0.74642 | 1.046 | 1.4475 | 1.4475 | 0.52493 | 0.59127 | 0.59127
Louisiana Coal Units - SO2 Rate Annual v3.1, Unit 3449 and retrofits | 562 | 7321 | Rate Constraint in lbs/MMBtu | FALSE | L | Annual | Rate | lb/MWh | 6.269 | 7.9121 | 9.1154 | 9.1154 | 9.1154 | 9.1154 | 9.1154
Louisiana Coal Units - SO2 Rate Annual v3.1, Unit 3449 and retrofits | 562 | 7321 | Rate Constraint in lbs/MMBtu | FALSE | L | Annual | Constraint Shadow Price | US2022$/Ton | 0 | 0 | 0 | 0 | 0 | 0 | 0
Louisiana Coal Units - SO2 Rate Annual v3.1, Unit 3456 and retrofits | 563 | 7321 | Rate Constraint in lbs/MMBtu | FALSE | L | Annual | Seasons Included | Seasons | Winter, Spring, Summer, Fall | Winter, Spring, Summer, Fall | Winter, Spring, Summer, Fall | Winter, Spring, Summer, Fall | Winter, Spring, Summer, Fall | Winter, Spring, Summer, Fall | Winter, Spring, Summer, Fall
Louisiana Coal Units - SO2 Rate Annual v3.1, Unit 3456 and retrofits | 563 | 7321 | Rate Constraint in lbs/MMBtu | FALSE | L | Annual | Standard SO2 | lb/MMBtu | 1.2 | 1.2 | 1.2 | 1.2 | 1.2 | 1.2 | 1.2
Louisiana Coal Units - SO2 Rate Annual v3.1, Unit 3456 and retrofits | 563 | 7321 | Rate Constraint in lbs/MMBtu | FALSE | L | Annual | Emissions at Affected Plants SO2 | Thousand Tons | 1.8308 | 1.824 | 2.2104 | 0 | 0 | 2.6507 | 3.0321
Louisiana Coal Units - SO2 Rate Annual v3.1, Unit 3456 and retrofits | 563 | 7321 | Rate Constraint in lbs/MMBtu | FALSE | L | Annual | Allowances Purchased SO2 | Thousand Tons | 0 | 0 | 0 | 0 | 0 | 0 | 0
Louisiana Coal Units - SO2 Rate Annual v3.1, Unit 3456 and retrofits | 563 | 7321 | Rate Constraint in lbs/MMBtu | FALSE | L | Annual | Allowances Sold SO2 | Thousand Tons | 0 | 0 | 0 | 0 | 0 | 0 | 0
Louisiana Coal Units - SO2 Rate Annual v3.1, Unit 3456 and retrofits | 563 | 7321 | Rate Constraint in lbs/MMBtu | FALSE | L | Annual | Allowances Banked | Thousand Tons | 0 | 0 | 0 | 0 | 0 | 0 | 0
Louisiana Coal Units - SO2 Rate Annual v3.1, Unit 3456 and retrofits | 563 | 7321 | Rate Constraint in lbs/MMBtu | FALSE | L | Annual | Allowances Withdrawn (1:1) | Thousand Tons | 0 | 0 | 0 | 0 | 0 | 0 | 0
Louisiana Coal Units - SO2 Rate Annual v3.1, Unit 3456 and retrofits | 563 | 7321 | Rate Constraint in lbs/MMBtu | FALSE | L | Annual | Allowances Withdrawn (n:1) | Thousand Tons | 0 | 0 | 0 | 0 | 0 | 0 | 0
Louisiana Coal Units - SO2 Rate Annual v3.1, Unit 3456 and retrofits | 563 | 7321 | Rate Constraint in lbs/MMBtu | FALSE | L | Annual | Net Emissions Allowance Position | Thousand Tons | 1.8308 | 1.824 | 2.2104 | 0 | 0 | 2.6507 | 3.0321
Louisiana Coal Units - SO2 Rate Annual v3.1, Unit 3456 and retrofits | 563 | 7321 | Rate Constraint in lbs/MMBtu | FALSE | L | Annual | Fuel Consumed | TBtu | 4.4074 | 4.391 | 5.3211 | 0 | 0 | 6.381 | 7.2993
Louisiana Coal Units - SO2 Rate Annual v3.1, Unit 3456 and retrofits | 563 | 7321 | Rate Constraint in lbs/MMBtu | FALSE | L | Annual | Rate | lb/MMBtu | 0.8308 | 0.8308 | 0.8308 | 0 | 0 | 0.8308 | 0.8308
Louisiana Coal Units - SO2 Rate Annual v3.1, Unit 3456 and retrofits | 563 | 7321 | Rate Constraint in lbs/MMBtu | FALSE | L | Annual | Generation | TWh | 0.35856 | 0.35722 | 0.43289 | 0 | 0 | 0.51912 | 0.59382
Louisiana Coal Units - SO2 Rate Annual v3.1, Unit 3456 and retrofits | 563 | 7321 | Rate Constraint in lbs/MMBtu | FALSE | L | Annual | Qualifying Generation | TWh | 0.35856 | 0.35722 | 0.43289 | 0 | 0 | 0.51912 | 0.59382
Louisiana Coal Units - SO2 Rate Annual v3.1, Unit 3456 and retrofits | 563 | 7321 | Rate Constraint in lbs/MMBtu | FALSE | L | Annual | Rate | lb/MWh | 10.2122 | 10.2122 | 10.2122 | 0 | 0 | 10.2122 | 10.2122
Louisiana Coal Units - SO2 Rate Annual v3.1, Unit 3456 and retrofits | 563 | 7321 | Rate Constraint in lbs/MMBtu | FALSE | L | Annual | Constraint Shadow Price | US2022$/Ton | 0 | 0 | 0 | 0 | 0 | 0 | 0
Louisiana Coal Units - SO2 Rate Annual v3.1, Unit 3457 and retrofits | 564 | 7321 | Rate Constraint in lbs/MMBtu | FALSE | L | Annual | Seasons Included | Seasons | Winter, Spring, Summer, Fall | Winter, Spring, Summer, Fall | Winter, Spring, Summer, Fall | Winter, Spring, Summer, Fall | Winter, Spring, Summer, Fall | Winter, Spring, Summer, Fall | Winter, Spring, Summer, Fall
Louisiana Coal Units - SO2 Rate Annual v3.1, Unit 3457 and retrofits | 564 | 7321 | Rate Constraint in lbs/MMBtu | FALSE | L | Annual | Standard SO2 | lb/MMBtu | 1.2 | 1.2 | 1.2 | 1.2 | 1.2 | 1.2 | 1.2
Louisiana Coal Units - SO2 Rate Annual v3.1, Unit 3457 and retrofits | 564 | 7321 | Rate Constraint in lbs/MMBtu | FALSE | L | Annual | Emissions at Affected Plants SO2 | Thousand Tons | 1.7507 | 1.7442 | 2.1136 | 0 | 0 | 2.5346 | 2.8994
Louisiana Coal Units - SO2 Rate Annual v3.1, Unit 3457 and retrofits | 564 | 7321 | Rate Constraint in lbs/MMBtu | FALSE | L | Annual | Allowances Purchased SO2 | Thousand Tons | 0 | 0 | 0 | 0 | 0 | 0 | 0
Louisiana Coal Units - SO2 Rate Annual v3.1, Unit 3457 and retrofits | 564 | 7321 | Rate Constraint in lbs/MMBtu | FALSE | L | Annual | Allowances Sold SO2 | Thousand Tons | 0 | 0 | 0 | 0 | 0 | 0 | 0
Louisiana Coal Units - SO2 Rate Annual v3.1, Unit 3457 and retrofits | 564 | 7321 | Rate Constraint in lbs/MMBtu | FALSE | L | Annual | Allowances Banked | Thousand Tons | 0 | 0 | 0 | 0 | 0 | 0 | 0
Louisiana Coal Units - SO2 Rate Annual v3.1, Unit 3457 and retrofits | 564 | 7321 | Rate Constraint in lbs/MMBtu | FALSE | L | Annual | Allowances Withdrawn (1:1) | Thousand Tons | 0 | 0 | 0 | 0 | 0 | 0 | 0
Louisiana Coal Units - SO2 Rate Annual v3.1, Unit 3457 and retrofits | 564 | 7321 | Rate Constraint in lbs/MMBtu | FALSE | L | Annual | Allowances Withdrawn (n:1) | Thousand Tons | 0 | 0 | 0 | 0 | 0 | 0 | 0
Louisiana Coal Units - SO2 Rate Annual v3.1, Unit 3457 and retrofits | 564 | 7321 | Rate Constraint in lbs/MMBtu | FALSE | L | Annual | Net Emissions Allowance Position | Thousand Tons | 1.7507 | 1.7442 | 2.1136 | 0 | 0 | 2.5346 | 2.8994
Louisiana Coal Units - SO2 Rate Annual v3.1, Unit 3457 and retrofits | 564 | 7321 | Rate Constraint in lbs/MMBtu | FALSE | L | Annual | Fuel Consumed | TBtu | 4.2256 | 4.2099 | 5.1017 | 0 | 0 | 6.1178 | 6.9983
Louisiana Coal Units - SO2 Rate Annual v3.1, Unit 3457 and retrofits | 564 | 7321 | Rate Constraint in lbs/MMBtu | FALSE | L | Annual | Rate | lb/MMBtu | 0.82859 | 0.82859 | 0.82859 | 0 | 0 | 0.82859 | 0.82859
Louisiana Coal Units - SO2 Rate Annual v3.1, Unit 3457 and retrofits | 564 | 7321 | Rate Constraint in lbs/MMBtu | FALSE | L | Annual | Generation | TWh | 0.34377 | 0.34249 | 0.41504 | 0 | 0 | 0.49771 | 0.56934
Louisiana Coal Units - SO2 Rate Annual v3.1, Unit 3457 and retrofits | 564 | 7321 | Rate Constraint in lbs/MMBtu | FALSE | L | Annual | Qualifying Generation | TWh | 0.34377 | 0.34249 | 0.41504 | 0 | 0 | 0.49771 | 0.56934
Louisiana Coal Units - SO2 Rate Annual v3.1, Unit 3457 and retrofits | 564 | 7321 | Rate Constraint in lbs/MMBtu | FALSE | L | Annual | Rate | lb/MWh | 10.1851 | 10.1851 | 10.1851 | 0 | 0 | 10.1851 | 10.1851
Louisiana Coal Units - SO2 Rate Annual v3.1, Unit 3457 and retrofits | 564 | 7321 | Rate Constraint in lbs/MMBtu | FALSE | L | Annual | Constraint Shadow Price | US2022$/Ton | 0 | 0 | 0 | 0 | 0 | 0 | 0
MA - CO2 Cap Annual v6.21 | 565 | 7738 | Rate Constraint in MTons | FALSE | L | Annual | Seasons Included | Seasons | Winter, Spring, Summer, Fall | Winter, Spring, Summer, Fall | Winter, Spring, Summer, Fall | Winter, Spring, Summer, Fall | Winter, Spring, Summer, Fall | Winter, Spring, Summer, Fall | Winter, Spring, Summer, Fall
MA - CO2 Cap Annual v6.21 | 565 | 7738 | Rate Constraint in MTons | FALSE | L | Annual | Standard CO2 | Thousand Tons | NA | 14228.6304 | 10671.4728 | 7114.3152 | 5691.4522 | 4268.5891 | 4268.5891
MA - CO2 Cap Annual v6.21 | 565 | 7738 | Rate Constraint in MTons | FALSE | L | Annual | Emissions at Affected Plants CO2 | Thousand Tons | 0 | 6137.249 | 5177.1924 | 4468.5885 | 3586.4204 | 4122.3477 | 3965.9463
MA - CO2 Cap Annual v6.21 | 565 | 7738 | Rate Constraint in MTons | FALSE | L | Annual | Allowances Purchased CO2 | Thousand Tons | 0 | 0 | 0 | 0 | 0 | 0 | 0
MA - CO2 Cap Annual v6.21 | 565 | 7738 | Rate Constraint in MTons | FALSE | L | Annual | Allowances Sold CO2 | Thousand Tons | 0 | 0 | 0 | 0 | 0 | 0 | 0
MA - CO2 Cap Annual v6.21 | 565 | 7738 | Rate Constraint in MTons | FALSE | L | Annual | Allowances Banked | Thousand Tons | 0 | 0 | 0 | 0 | 0 | 0 | 0
MA - CO2 Cap Annual v6.21 | 565 | 7738 | Rate Constraint in MTons | FALSE | L | Annual | Allowances Withdrawn (1:1) | Thousand Tons | 0 | 0 | 0 | 0 | 0 | 0 | 0
MA - CO2 Cap Annual v6.21 | 565 | 7738 | Rate Constraint in MTons | FALSE | L | Annual | Allowances Withdrawn (n:1) | Thousand Tons | 0 | 0 | 0 | 0 | 0 | 0 | 0
MA - CO2 Cap Annual v6.21 | 565 | 7738 | Rate Constraint in MTons | FALSE | L | Annual | Net Emissions Allowance Position | Thousand Tons | 0 | 6137.249 | 5177.1924 | 4468.5885 | 3586.4204 | 4122.3477 | 3965.9463
MA - CO2 Cap Annual v6.21 | 565 | 7738 | Rate Constraint in MTons | FALSE | L | Annual | Fuel Consumed | TBtu | 0 | 105.1763 | 90.6423 | 78.097 | 63.5406 | 71.1377 | 70.7615
MA - CO2 Cap Annual v6.21 | 565 | 7738 | Rate Constraint in MTons | FALSE | L | Annual | Rate | lb/MMBtu | 0 | 116.7041 | 114.2334 | 114.437 | 112.8859 | 115.8977 | 112.0933
MA - CO2 Cap Annual v6.21 | 565 | 7738 | Rate Constraint in MTons | FALSE | L | Annual | Generation | TWh | 0 | 12.1423 | 10.0565 | 8.4496 | 6.4776 | 7.5826 | 7.2056
MA - CO2 Cap Annual v6.21 | 565 | 7738 | Rate Constraint in MTons | FALSE | L | Annual | Qualifying Generation | TWh | 0 | 12.1423 | 10.0565 | 8.4496 | 6.4776 | 7.5826 | 7.2056
MA - CO2 Cap Annual v6.21 | 565 | 7738 | Rate Constraint in MTons | FALSE | L | Annual | Rate | lb/MWh | 0 | 1010.8896 | 1029.6185 | 1057.6993 | 1107.3342 | 1087.3215 | 1100.7896
MA - CO2 Cap Annual v6.21 | 565 | 7738 | Rate Constraint in MTons | FALSE | L | Annual | Constraint Shadow Price | US2022$/Ton | 0 | 0 | 0 | 0 | 0 | 0 | 0
MA- CO2 Cap Annual v6.20 | 566 | 7665 | Rate Constraint in MTons | FALSE | L | Annual | Seasons Included | Seasons | Winter, Spring, Summer, Fall | Winter, Spring, Summer, Fall | Winter, Spring, Summer, Fall | Winter, Spring, Summer, Fall | Winter, Spring, Summer, Fall | Winter, Spring, Summer, Fall | Winter, Spring, Summer, Fall
MA- CO2 Cap Annual v6.20 | 566 | 7665 | Rate Constraint in MTons | FALSE | L | Annual | Standard CO2 | Thousand Tons | 7280.0444 | 6786.4828 | 5799.3598 | 4565.4561 | 3331.5523 | 2122.3266 | 1974.2582
MA- CO2 Cap Annual v6.20 | 566 | 7665 | Rate Constraint in MTons | FALSE | L | Annual | Emissions at Affected Plants CO2 | Thousand Tons | 3088.2499 | 3138.249 | 2323.1756 | 2257.4164 | 1854.3639 | 2205.8919 | 1917.1298
MA- CO2 Cap Annual v6.20 | 566 | 7665 | Rate Constraint in MTons | FALSE | L | Annual | Allowances Purchased CO2 | Thousand Tons | 0 | 0 | 0 | 0 | 0 | 0 | 0
MA- CO2 Cap Annual v6.20 | 566 | 7665 | Rate Constraint in MTons | FALSE | L | Annual | Allowances Sold CO2 | Thousand Tons | 0 | 0 | 0 | 0 | 0 | 0 | 0
MA- CO2 Cap Annual v6.20 | 566 | 7665 | Rate Constraint in MTons | FALSE | L | Annual | Allowances Banked | Thousand Tons | 0 | 0 | 3043.6375 | 3892.0775 | 1477.1884 | 0 | 0
MA- CO2 Cap Annual v6.20 | 566 | 7665 | Rate Constraint in MTons | FALSE | L | Annual | Allowances Withdrawn (1:1) | Thousand Tons | 0 | 0 | 0 | -4565.4561 | 0 | -2122.3266 | -1974.2582
MA- CO2 Cap Annual v6.20 | 566 | 7665 | Rate Constraint in MTons | FALSE | L | Annual | Allowances Withdrawn (n:1) | Thousand Tons | 0 | 0 | 0 | 0 | 0 | 0 | 0
MA- CO2 Cap Annual v6.20 | 566 | 7665 | Rate Constraint in MTons | FALSE | L | Annual | Net Emissions Allowance Position | Thousand Tons | 3088.2499 | 3138.249 | 5366.8131 | 1584.0378 | 3331.5523 | 83.5652 | -57.1285
MA- CO2 Cap Annual v6.20 | 566 | 7665 | Rate Constraint in MTons | FALSE | L | Annual | Fuel Consumed | TBtu | 47.133 | 48.2766 | 35.6946 | 35.0244 | 28.599 | 33.2861 | 29.9467
MA- CO2 Cap Annual v6.20 | 566 | 7665 | Rate Constraint in MTons | FALSE | L | Annual | Rate | lb/MMBtu | 131.044 | 130.0111 | 130.1696 | 128.9054 | 129.6804 | 132.5415 | 128.0363
MA- CO2 Cap Annual v6.20 | 566 | 7665 | Rate Constraint in MTons | FALSE | L | Annual | Generation | TWh | 6.6493 | 6.7592 | 4.9496 | 4.7405 | 3.9148 | 4.6184 | 4.0754
MA- CO2 Cap Annual v6.20 | 566 | 7665 | Rate Constraint in MTons | FALSE | L | Annual | Qualifying Generation | TWh | 6.6493 | 6.7592 | 4.9496 | 4.7405 | 3.9148 | 4.6184 | 4.0754
MA- CO2 Cap Annual v6.20 | 566 | 7665 | Rate Constraint in MTons | FALSE | L | Annual | Rate | lb/MWh | 928.8988 | 928.5893 | 938.7418 | 952.4003 | 947.36 | 955.2545 | 940.821
MA- CO2 Cap Annual v6.20 | 566 | 7665 | Rate Constraint in MTons | FALSE | L | Annual | Constraint Shadow Price | US2022$/Ton | 0 | 0 | 0 | 0 | 0 | 0 | 0
MA Fac. Spec. - Canal NOx v3.1 | 567 | 7531 | Rate Constraint in lbs/MWh | FALSE | L | Annual | Seasons Included | Seasons | Winter, Spring, Summer, Fall | Winter, Spring, Summer, Fall | Winter, Spring, Summer, Fall | Winter, Spring, Summer, Fall | Winter, Spring, Summer, Fall | Winter, Spring, Summer, Fall | Winter, Spring, Summer, Fall
MA Fac. Spec. - Canal NOx v3.1 | 567 | 7531 | Rate Constraint in lbs/MWh | FALSE | L | Annual | Standard NOX | lb/MWh | 1.5 | 1.5 | 1.5 | 1.5 | 1.5 | 1.5 | 1.5
MA Fac. Spec. - Canal NOx v3.1 | 567 | 7531 | Rate Constraint in lbs/MWh | FALSE | L | Annual | Emissions at Affected Plants NOX | Thousand Tons | 0.00012004 | 0 | 0.00093951 | 0 | 0 | 0.0012748 | 0.00086997
MA Fac. Spec. - Canal NOx v3.1 | 567 | 7531 | Rate Constraint in lbs/MWh | FALSE | L | Annual | Allowances Purchased NOX | Thousand Tons | 0 | 0 | 0 | 0 | 0 | 0 | 0
MA Fac. Spec. - Canal NOx v3.1 | 567 | 7531 | Rate Constraint in lbs/MWh | FALSE | L | Annual | Allowances Sold NOX | Thousand Tons | 0 | 0 | 0 | 0 | 0 | 0 | 0
MA Fac. Spec. - Canal NOx v3.1 | 567 | 7531 | Rate Constraint in lbs/MWh | FALSE | L | Annual | Allowances Banked | Thousand Tons | 0 | 0 | 0 | 0 | 0 | 0 | 0
MA Fac. Spec. - Canal NOx v3.1 | 567 | 7531 | Rate Constraint in lbs/MWh | FALSE | L | Annual | Allowances Withdrawn (1:1) | Thousand Tons | 0 | 0 | 0 | 0 | 0 | 0 | 0
MA Fac. Spec. - Canal NOx v3.1 | 567 | 7531 | Rate Constraint in lbs/MWh | FALSE | L | Annual | Allowances Withdrawn (n:1) | Thousand Tons | 0 | 0 | 0 | 0 | 0 | 0 | 0
MA Fac. Spec. - Canal NOx v3.1 | 567 | 7531 | Rate Constraint in lbs/MWh | FALSE | L | Annual | Net Emissions Allowance Position | Thousand Tons | 0.00012004 | 0 | 0.00093951 | 0 | 0 | 0.0012748 | 0.00086997
MA Fac. Spec. - Canal NOx v3.1 | 567 | 7531 | Rate Constraint in lbs/MWh | FALSE | L | Annual | Fuel Consumed | TBtu | 0.0079444 | 0 | 0.062178 | 0 | 0 | 0.084369 | 0.057576
MA Fac. Spec. - Canal NOx v3.1 | 567 | 7531 | Rate Constraint in lbs/MWh | FALSE | L | Annual | Rate | lb/MMBtu | 0.03022 | 0 | 0.03022 | 0 | 0 | 0.03022 | 0.03022
MA Fac. Spec. - Canal NOx v3.1 | 567 | 7531 | Rate Constraint in lbs/MWh | FALSE | L | Annual | Generation | TWh | 0.00073935 | 0 | 0.0057867 | 0 | 0 | 0.0078519 | 0.0053584
MA Fac. Spec. - Canal NOx v3.1 | 567 | 7531 | Rate Constraint in lbs/MWh | FALSE | L | Annual | Qualifying Generation | TWh | 0.00073935 | 0 | 0.0057867 | 0 | 0 | 0.0078519 | 0.0053584
MA Fac. Spec. - Canal NOx v3.1 | 567 | 7531 | Rate Constraint in lbs/MWh | FALSE | L | Annual | Constraint Shadow Price | US2022$/Ton | 0 | 0 | 0 | 0 | 0 | 0 | 0
MA Fac. Spec. - Canal SO2 Annual v3.1 | 568 | 7532 | Rate Constraint in lbs/MWh | FALSE | L | Annual | Seasons Included | Seasons | Winter, Spring, Summer, Fall | Winter, Spring, Summer, Fall | Winter, Spring, Summer, Fall | Winter, Spring, Summer, Fall | Winter, Spring, Summer, Fall | Winter, Spring, Summer, Fall | Winter, Spring, Summer, Fall
MA Fac. Spec. - Canal SO2 Annual v3.1 | 568 | 7532 | Rate Constraint in lbs/MWh | FALSE | L | Annual | Standard SO2 | lb/MWh | 3 | 3 | 3 | 3 | 3 | 3 | 3
MA Fac. Spec. - Canal SO2 Annual v3.1 | 568 | 7532 | Rate Constraint in lbs/MWh | FALSE | L | Annual | Emissions at Affected Plants SO2 | Thousand Tons | 0 | 0 | 0 | 0 | 0 | 0 | 0
MA Fac. Spec. - Canal SO2 Annual v3.1 | 568 | 7532 | Rate Constraint in lbs/MWh | FALSE | L | Annual | Allowances Purchased SO2 | Thousand Tons | 0 | 0 | 0 | 0 | 0 | 0 | 0
MA Fac. Spec. - Canal SO2 Annual v3.1 | 568 | 7532 | Rate Constraint in lbs/MWh | FALSE | L | Annual | Allowances Sold SO2 | Thousand Tons | 0 | 0 | 0 | 0 | 0 | 0 | 0
MA Fac. Spec. - Canal SO2 Annual v3.1 | 568 | 7532 | Rate Constraint in lbs/MWh | FALSE | L | Annual | Allowances Banked | Thousand Tons | 0 | 0 | 0 | 0 | 0 | 0 | 0
MA Fac. Spec. - Canal SO2 Annual v3.1 | 568 | 7532 | Rate Constraint in lbs/MWh | FALSE | L | Annual | Allowances Withdrawn (1:1) | Thousand Tons | 0 | 0 | 0 | 0 | 0 | 0 | 0
MA Fac. Spec. - Canal SO2 Annual v3.1 | 568 | 7532 | Rate Constraint in lbs/MWh | FALSE | L | Annual | Allowances Withdrawn (n:1) | Thousand Tons | 0 | 0 | 0 | 0 | 0 | 0 | 0
MA Fac. Spec. - Canal SO2 Annual v3.1 | 568 | 7532 | Rate Constraint in lbs/MWh | FALSE | L | Annual | Net Emissions Allowance Position | Thousand Tons | 0 | 0 | 0 | 0 | 0 | 0 | 0
MA Fac. Spec. - Canal SO2 Annual v3.1 | 568 | 7532 | Rate Constraint in lbs/MWh | FALSE | L | Annual | Fuel Consumed | TBtu | 0 | 0 | 0 | 0 | 0 | 0 | 0
MA Fac. Spec. - Canal SO2 Annual v3.1 | 568 | 7532 | Rate Constraint in lbs/MWh | FALSE | L | Annual | Rate | lb/MMBtu | 0 | 0 | 0 | 0 | 0 | 0 | 0
MA Fac. Spec. - Canal SO2 Annual v3.1 | 568 | 7532 | Rate Constraint in lbs/MWh | FALSE | L | Annual | Generation | TWh | 0 | 0 | 0 | 0 | 0 | 0 | 0
MA Fac. Spec. - Canal SO2 Annual v3.1 | 568 | 7532 | Rate Constraint in lbs/MWh | FALSE | L | Annual | Qualifying Generation | TWh | 0 | 0 | 0 | 0 | 0 | 0 | 0
MA Fac. Spec. - Canal SO2 Annual v3.1 | 568 | 7532 | Rate Constraint in lbs/MWh | FALSE | L | Annual | Constraint Shadow Price | US2022$/Ton | 86.5054 | 0 | 0 | 595.5288 | 0 | 842.3528 | 1355.5067
MA Fac. Spec. - MER Output Annual v3.1 | 569 | 7335 | Rate Constraint in lbs/MWh | FALSE | L | Annual | Seasons Included | Seasons | Winter, Spring, Summer, Fall | Winter, Spring, Summer, Fall | Winter, Spring, Summer, Fall | Winter, Spring, Summer, Fall | Winter, Spring, Summer, Fall | Winter, Spring, Summer, Fall | Winter, Spring, Summer, Fall
MA Fac. Spec. - MER Output Annual v3.1 | 569 | 7335 | Rate Constraint in lbs/MWh | FALSE | L | Annual | Standard MER | lb/MWh | 2.5e-06 | 2.5e-06 | 2.5e-06 | 2.5e-06 | 2.5e-06 | 2.5e-06 | 2.5e-06
MA Fac. Spec. - MER Output Annual v3.1 | 569 | 7335 | Rate Constraint in lbs/MWh | FALSE | L | Annual | Emissions at Affected Plants MER | lbs | 0 | 0 | 0 | 0 | 0 | 0 | 0
MA Fac. Spec. - MER Output Annual v3.1 | 569 | 7335 | Rate Constraint in lbs/MWh | FALSE | L | Annual | Allowances Purchased MER | lbs | 0 | 0 | 0 | 0 | 0 | 0 | 0
MA Fac. Spec. - MER Output Annual v3.1 | 569 | 7335 | Rate Constraint in lbs/MWh | FALSE | L | Annual | Allowances Sold MER | lbs | 0 | 0 | 0 | 0 | 0 | 0 | 0
MA Fac. Spec. - MER Output Annual v3.1 | 569 | 7335 | Rate Constraint in lbs/MWh | FALSE | L | Annual | Allowances Banked | lbs | 0 | 0 | 0 | 0 | 0 | 0 | 0
MA Fac. Spec. - MER Output Annual v3.1 | 569 | 7335 | Rate Constraint in lbs/MWh | FALSE | L | Annual | Allowances Withdrawn (1:1) | lbs | 0 | 0 | 0 | 0 | 0 | 0 | 0
MA Fac. Spec. - MER Output Annual v3.1 | 569 | 7335 | Rate Constraint in lbs/MWh | FALSE | L | Annual | Allowances Withdrawn (n:1) | lbs | 0 | 0 | 0 | 0 | 0 | 0 | 0
MA Fac. Spec. - MER Output Annual v3.1 | 569 | 7335 | Rate Constraint in lbs/MWh | FALSE | L | Annual | Net Emissions Allowance Position | lbs | 0 | 0 | 0 | 0 | 0 | 0 | 0
MA Fac. Spec. - MER Output Annual v3.1 | 569 | 7335 | Rate Constraint in lbs/MWh | FALSE | L | Annual | Fuel Consumed | TBtu | 0 | 0 | 0 | 0 | 0 | 0 | 0
MA Fac. Spec. - MER Output Annual v3.1 | 569 | 7335 | Rate Constraint in lbs/MWh | FALSE | L | Annual | Rate | lb/MMBtu | 0 | 0 | 0 | 0 | 0 | 0 | 0
MA Fac. Spec. - MER Output Annual v3.1 | 569 | 7335 | Rate Constraint in lbs/MWh | FALSE | L | Annual | Generation | TWh | 0 | 0 | 0 | 0 | 0 | 0 | 0
MA Fac. Spec. - MER Output Annual v3.1 | 569 | 7335 | Rate Constraint in lbs/MWh | FALSE | L | Annual | Qualifying Generation | TWh | 0 | 0 | 0 | 0 | 0 | 0 | 0
MA Fac. Spec. - MER Output Annual v3.1 | 569 | 7335 | Rate Constraint in lbs/MWh | FALSE | L | Annual | Constraint Shadow Price | US2022$/Lb | 0 | 0 | 0 | 0 | 0 | 0 | 0
MD Coal-fired EGUs NOx rate - Raven v5.16 | 570 | 7333 | Rate Constraint in lbs/MMBtu | FALSE | L | Annual | Seasons Included | Seasons | Summer | Summer | Summer | Summer | Summer | Summer | Summer
MD Coal-fired EGUs NOx rate - Raven v5.16 | 570 | 7333 | Rate Constraint in lbs/MMBtu | FALSE | L | Annual | Standard NOX | lb/MMBtu | 0.15 | 0.15 | 0.15 | 0.15 | 0.15 | 0.15 | 0.15
MD Coal-fired EGUs NOx rate - Raven v5.16 | 570 | 7333 | Rate Constraint in lbs/MMBtu | FALSE | L | Annual | Emissions at Affected Plants NOX | Thousand Tons | 0 | 0 | 0 | 0 | 0 | 0 | 0
MD Coal-fired EGUs NOx rate - Raven v5.16 | 570 | 7333 | Rate Constraint in lbs/MMBtu | FALSE | L | Annual | Allowances Purchased NOX | Thousand Tons | 0 | 0 | 0 | 0 | 0 | 0 | 0
MD Coal-fired EGUs NOx rate - Raven v5.16 | 570 | 7333 | Rate Constraint in lbs/MMBtu | FALSE | L | Annual | Allowances Sold NOX | Thousand Tons | 0 | 0 | 0 | 0 | 0 | 0 | 0
MD Coal-fired EGUs NOx rate - Raven v5.16 | 570 | 7333 | Rate Constraint in lbs/MMBtu | FALSE | L | Annual | Allowances Banked | Thousand Tons | 0 | 0 | 0 | 0 | 0 | 0 | 0
MD Coal-fired EGUs NOx rate - Raven v5.16 | 570 | 7333 | Rate Constraint in lbs/MMBtu | FALSE | L | Annual | Allowances Withdrawn (1:1) | Thousand Tons | 0 | 0 | 0 | 0 | 0 | 0 | 0
MD Coal-fired EGUs NOx rate - Raven v5.16 | 570 | 7333 | Rate Constraint in lbs/MMBtu | FALSE | L | Annual | Allowances Withdrawn (n:1) | Thousand Tons | 0 | 0 | 0 | 0 | 0 | 0 | 0
MD Coal-fired EGUs NOx rate - Raven v5.16 | 570 | 7333 | Rate Constraint in lbs/MMBtu | FALSE | L | Annual | Net Emissions Allowance Position | Thousand Tons | 0 | 0 | 0 | 0 | 0 | 0 | 0
MD Coal-fired EGUs NOx rate - Raven v5.16 | 570 | 7333 | Rate Constraint in lbs/MMBtu | FALSE | L | Annual | Fuel Consumed | TBtu | 0 | 0 | 0 | 0 | 0 | 0 | 0
MD Coal-fired EGUs NOx rate - Raven v5.16 | 570 | 7333 | Rate Constraint in lbs/MMBtu | FALSE | L | Annual | Rate | lb/MMBtu | 0 | 0 | 0 | 0 | 0 | 0 | 0
MD Coal-fired EGUs NOx rate - Raven v5.16 | 570 | 7333 | Rate Constraint in lbs/MMBtu | FALSE | L | Annual | Generation | TWh | 0 | 0 | 0 | 0 | 0 | 0 | 0
MD Coal-fired EGUs NOx rate - Raven v5.16 | 570 | 7333 | Rate Constraint in lbs/MMBtu | FALSE | L | Annual | Qualifying Generation | TWh | 0 | 0 | 0 | 0 | 0 | 0 | 0
MD Coal-fired EGUs NOx rate - Raven v5.16 | 570 | 7333 | Rate Constraint in lbs/MMBtu | FALSE | L | Annual | Rate | lb/MWh | 0 | 0 | 0 | 0 | 0 | 0 | 0
MD Coal-fired EGUs NOx rate - Raven v5.16 | 570 | 7333 | Rate Constraint in lbs/MMBtu | FALSE | L | Annual | Constraint Shadow Price | US2022$/Ton | 0 | 0 | 0 | 0 | 0 | 0 | 0
MD Healthy Air Act - Constellation NOx Cap Ann 4.1 | 571 | 7330 | Rate Constraint in MTons | FALSE | L | Annual | Seasons Included | Seasons | Winter, Spring, Summer, Fall | Winter, Spring, Summer, Fall | Winter, Spring, Summer, Fall | Winter, Spring, Summer, Fall | Winter, Spring, Summer, Fall | Winter, Spring, Summer, Fall | Winter, Spring, Summer, Fall
MD Healthy Air Act - Constellation NOx Cap Ann 4.1 | 571 | 7330 | Rate Constraint in MTons | FALSE | L | Annual | Standard NOX | Thousand Tons | 8.026 | 8.026 | 8.026 | 8.026 | 8.026 | 8.026 | 8.026
MD Healthy Air Act - Constellation NOx Cap Ann 4.1 | 571 | 7330 | Rate Constraint in MTons | FALSE | L | Annual | Emissions at Affected Plants NOX | Thousand Tons | 0 | 0 | 0 | 0 | 0 | 0 | 0
MD Healthy Air Act - Constellation NOx Cap Ann 4.1 | 571 | 7330 | Rate Constraint in MTons | FALSE | L | Annual | Allowances Purchased NOX | Thousand Tons | 0 | 0 | 0 | 0 | 0 | 0 | 0
MD Healthy Air Act - Constellation NOx Cap Ann 4.1 | 571 | 7330 | Rate Constraint in MTons | FALSE | L | Annual | Allowances Sold NOX | Thousand Tons | 0 | 0 | 0 | 0 | 0 | 0 | 0
MD Healthy Air Act - Constellation NOx Cap Ann 4.1 | 571 | 7330 | Rate Constraint in MTons | FALSE | L | Annual | Allowances Banked | Thousand Tons | 0 | 0 | 0 | 0 | 0 | 0 | 0
MD Healthy Air Act - Constellation NOx Cap Ann 4.1 | 571 | 7330 | Rate Constraint in MTons | FALSE | L | Annual | Allowances Withdrawn (1:1) | Thousand Tons | 0 | 0 | 0 | 0 | 0 | 0 | 0
MD Healthy Air Act - Constellation NOx Cap Ann 4.1 | 571 | 7330 | Rate Constraint in MTons | FALSE | L | Annual | Allowances Withdrawn (n:1) | Thousand Tons | 0 | 0 | 0 | 0 | 0 | 0 | 0
MD Healthy Air Act - Constellation NOx Cap Ann 4.1 | 571 | 7330 | Rate Constraint in MTons | FALSE | L | Annual | Net Emissions Allowance Position | Thousand Tons | 0 | 0 | 0 | 0 | 0 | 0 | 0
MD Healthy Air Act - Constellation NOx Cap Ann 4.1 | 571 | 7330 | Rate Constraint in MTons | FALSE | L | Annual | Fuel Consumed | TBtu | 0 | 0 | 0 | 0 | 0 | 0 | 0
MD Healthy Air Act - Constellation NOx Cap Ann 4.1 | 571 | 7330 | Rate Constraint in MTons | FALSE | L | Annual | Rate | lb/MMBtu | 0 | 0 | 0 | 0 | 0 | 0 | 0
MD Healthy Air Act - Constellation NOx Cap Ann 4.1 | 571 | 7330 | Rate Constraint in MTons | FALSE | L | Annual | Generation | TWh | 0 | 0 | 0 | 0 | 0 | 0 | 0
MD Healthy Air Act - Constellation NOx Cap Ann 4.1 | 571 | 7330 | Rate Constraint in MTons | FALSE | L | Annual | Qualifying Generation | TWh | 0 | 0 | 0 | 0 | 0 | 0 | 0
MD Healthy Air Act - Constellation NOx Cap Ann 4.1 | 571 | 7330 | Rate Constraint in MTons | FALSE | L | Annual | Rate | lb/MWh | 0 | 0 | 0 | 0 | 0 | 0 | 0
MD Healthy Air Act - Constellation NOx Cap Ann 4.1 | 571 | 7330 | Rate Constraint in MTons | FALSE | L | Annual | Constraint Shadow Price | US2022$/Ton | 0 | 0 | 0 | 0 | 0 | 0 | 0
MD Healthy Air Act - Constellation NOx Cap Sum 4.1 | 572 | 7328 | Rate Constraint in MTons | FALSE | L | Annual | Seasons Included | Seasons | Summer | Summer | Summer | Summer | Summer | Summer | Summer
MD Healthy Air Act - Constellation NOx Cap Sum 4.1 | 572 | 7328 | Rate Constraint in MTons | FALSE | L | Annual | Standard NOX | Thousand Tons | 3.63 | 3.63 | 3.63 | 3.63 | 3.63 | 3.63 | 3.63
MD Healthy Air Act - Constellation NOx Cap Sum 4.1 | 572 | 7328 | Rate Constraint in MTons | FALSE | L | Annual | Emissions at Affected Plants NOX | Thousand Tons | 0 | 0 | 0 | 0 | 0 | 0 | 0
MD Healthy Air Act - Constellation NOx Cap Sum 4.1 | 572 | 7328 | Rate Constraint in MTons | FALSE | L | Annual | Allowances Purchased NOX | Thousand Tons | 0 | 0 | 0 | 0 | 0 | 0 | 0
MD Healthy Air Act - Constellation NOx Cap Sum 4.1 | 572 | 7328 | Rate Constraint in MTons | FALSE | L | Annual | Allowances Sold NOX | Thousand Tons | 0 | 0 | 0 | 0 | 0 | 0 | 0
MD Healthy Air Act - Constellation NOx Cap Sum 4.1 | 572 | 7328 | Rate Constraint in MTons | FALSE | L | Annual | Allowances Banked | Thousand Tons | 0 | 0 | 0 | 0 | 0 | 0 | 0
MD Healthy Air Act - Constellation NOx Cap Sum 4.1 | 572 | 7328 | Rate Constraint in MTons | FALSE | L | Annual | Allowances Withdrawn (1:1) | Thousand Tons | 0 | 0 | 0 | 0 | 0 | 0 | 0
MD Healthy Air Act - Constellation NOx Cap Sum 4.1 | 572 | 7328 | Rate Constraint in MTons | FALSE | L | Annual | Allowances Withdrawn (n:1) | Thousand Tons | 0 | 0 | 0 | 0 | 0 | 0 | 0
MD Healthy Air Act - Constellation NOx Cap Sum 4.1 | 572 | 7328 | Rate Constraint in MTons | FALSE | L | Annual | Net Emissions Allowance Position | Thousand Tons | 0 | 0 | 0 | 0 | 0 | 0 | 0
MD Healthy Air Act - Constellation NOx Cap Sum 4.1 | 572 | 7328 | Rate Constraint in MTons | FALSE | L | Annual | Fuel Consumed | TBtu | 0 | 0 | 0 | 0 | 0 | 0 | 0
MD Healthy Air Act - Constellation NOx Cap Sum 4.1 | 572 | 7328 | Rate Constraint in MTons | FALSE | L | Annual | Rate | lb/MMBtu | 0 | 0 | 0 | 0 | 0 | 0 | 0
MD Healthy Air Act - Constellation NOx Cap Sum 4.1 | 572 | 7328 | Rate Constraint in MTons | FALSE | L | Annual | Generation | TWh | 0 | 0 | 0 | 0 | 0 | 0 | 0
MD Healthy Air Act - Constellation NOx Cap Sum 4.1 | 572 | 7328 | Rate Constraint in MTons | FALSE | L | Annual | Qualifying Generation | TWh | 0 | 0 | 0 | 0 | 0 | 0 | 0
MD Healthy Air Act - Constellation NOx Cap Sum 4.1 | 572 | 7328 | Rate Constraint in MTons | FALSE | L | Annual | Rate | lb/MWh | 0 | 0 | 0 | 0 | 0 | 0 | 0
MD Healthy Air Act - Constellation NOx Cap Sum 4.1 | 572 | 7328 | Rate Constraint in MTons | FALSE | L | Annual | Constraint Shadow Price | US2022$/Ton | 0 | 0 | 0 | 0 | 0 | 0 | 0
MD Healthy Air Act - Constellation SO2 Cap Ann 4.1 | 573 | 7326 | Rate Constraint in MTons | FALSE | L | Annual | Seasons Included | Seasons | Winter, Spring, Summer, Fall | Winter, Spring, Summer, Fall | Winter, Spring, Summer, Fall | Winter, Spring, Summer, Fall | Winter, Spring, Summer, Fall | Winter, Spring, Summer, Fall | Winter, Spring, Summer, Fall
MD Healthy Air Act - Constellation SO2 Cap Ann 4.1 | 573 | 7326 | Rate Constraint in MTons | FALSE | L | Annual | Standard SO2 | Thousand Tons | 17.926 | 17.926 | 17.926 | 17.926 | 17.926 | 17.926 | 17.926
MD Healthy Air Act - Constellation SO2 Cap Ann 4.1 | 573 | 7326 | Rate Constraint in MTons | FALSE | L | Annual | Emissions at Affected Plants SO2 | Thousand Tons | 0 | 0 | 0 | 0 | 0 | 0 | 0
MD Healthy Air Act - Constellation SO2 Cap Ann 4.1 | 573 | 7326 | Rate Constraint in MTons | FALSE | L | Annual | Allowances Purchased SO2 | Thousand Tons | 0 | 0 | 0 | 0 | 0 | 0 | 0
MD Healthy Air Act - Constellation SO2 Cap Ann 4.1 | 573 | 7326 | Rate Constraint in MTons | FALSE | L | Annual | Allowances Sold SO2 | Thousand Tons | 0 | 0 | 0 | 0 | 0 | 0 | 0
MD Healthy Air Act - Constellation SO2 Cap Ann 4.1 | 573 | 7326 | Rate Constraint in MTons | FALSE | L | Annual | Allowances Banked | Thousand Tons | 0 | 0 | 0 | 0 | 0 | 0 | 0
MD Healthy Air Act - Constellation SO2 Cap Ann 4.1 | 573 | 7326 | Rate Constraint in MTons | FALSE | L | Annual | Allowances Withdrawn (1:1) | Thousand Tons | 0 | 0 | 0 | 0 | 0 | 0 | 0
MD Healthy Air Act - Constellation SO2 Cap Ann 4.1 | 573 | 7326 | Rate Constraint in MTons | FALSE | L | Annual | Allowances Withdrawn (n:1) | Thousand Tons | 0 | 0 | 0 | 0 | 0 | 0 | 0
MD Healthy Air Act - Constellation SO2 Cap Ann 4.1 | 573 | 7326 | Rate Constraint in MTons | FALSE | L | Annual | Net Emissions Allowance Position | Thousand Tons | 0 | 0 | 0 | 0 | 0 | 0 | 0
MD Healthy Air Act - Constellation SO2 Cap Ann 4.1 | 573 | 7326 | Rate Constraint in MTons | FALSE | L | Annual | Fuel Consumed | TBtu | 0 | 0 | 0 | 0 | 0 | 0 | 0
MD Healthy Air Act - Constellation SO2 Cap Ann 4.1 | 573 | 7326 | Rate Constraint in MTons | FALSE | L | Annual | Rate | lb/MMBtu | 0 | 0 | 0 | 0 | 0 | 0 | 0
MD Healthy Air Act - Constellation SO2 Cap Ann 4.1 | 573 | 7326 | Rate Constraint in MTons | FALSE | L | Annual | Generation | TWh | 0 | 0 | 0 | 0 | 0 | 0 | 0
MD Healthy Air Act - Constellation SO2 Cap Ann 4.1 | 573 | 7326 | Rate Constraint in MTons | FALSE | L | Annual | Qualifying Generation | TWh | 0 | 0 | 0 | 0 | 0 | 0 | 0
MD Healthy Air Act - Constellation SO2 Cap Ann 4.1 | 573 | 7326 | Rate Constraint in MTons | FALSE | L | Annual | Rate | lb/MWh | 0 | 0 | 0 | 0 | 0 | 0 | 0
MD Healthy Air Act - Constellation SO2 Cap Ann 4.1 | 573 | 7326 | Rate Constraint in MTons | FALSE | L | Annual | Constraint Shadow Price | US2022$/Ton | 0 | 0 | 0 | 0 | 0 | 0 | 0
MD Healthy Air Act - MER Removal Annual v3.1 | 574 | 7332 | MACT Fuel Choice Floor in lbs/MMBtu | FALSE | L | Annual | Seasons Included | Seasons | Winter, Spring, Summer, Fall | Winter, Spring, Summer, Fall | Winter, Spring, Summer, Fall | Winter, Spring, Summer, Fall | Winter, Spring, Summer, Fall | Winter, Spring, Summer, Fall | Winter, Spring, Summer, Fall
MD Healthy Air Act - MER Removal Annual v3.1 | 574 | 7332 | MACT Fuel Choice Floor in lbs/MMBtu | FALSE | L | Annual | Emission Floor | lbs/MMBtu | 0 | 0 | 0 | 0 | 0 | 0 | 0
MD Healthy Air Act - MER Removal Annual v3.1 | 574 | 7332 | MACT Fuel Choice Floor in lbs/MMBtu | FALSE | L | Annual | Emissions at Affected Plants MER | lbs | 0 | 0 | 0 | 0 | 0 | 0 | 0
MD Healthy Air Act - MER Removal Annual v3.1 | 574 | 7332 | MACT Fuel Choice Floor in lbs/MMBtu | FALSE | L | Annual | Allowances Purchased MER | lbs | 0 | 0 | 0 | 0 | 0 | 0 | 0
MD Healthy Air Act - MER Removal Annual v3.1 | 574 | 7332 | MACT Fuel Choice Floor in lbs/MMBtu | FALSE | L | Annual | Allowances Sold MER | lbs | 0 | 0 | 0 | 0 | 0 | 0 | 0
MD Healthy Air Act - MER Removal Annual v3.1 | 574 | 7332 | MACT Fuel Choice Floor in lbs/MMBtu | FALSE | L | Annual | Allowances Banked | lbs | 0 | 0 | 0 | 0 | 0 | 0 | 0
MD Healthy Air Act - MER Removal Annual v3.1 | 574 | 7332 | MACT Fuel Choice Floor in lbs/MMBtu | FALSE | L | Annual | Allowances Withdrawn (1:1) | lbs | 0 | 0 | 0 | 0 | 0 | 0 | 0
MD Healthy Air Act - MER Removal Annual v3.1 | 574 | 7332 | MACT Fuel Choice Floor in lbs/MMBtu | FALSE | L | Annual | Allowances Withdrawn (n:1) | lbs | 0 | 0 | 0 | 0 | 0 | 0 | 0
MD Healthy Air Act - MER Removal Annual v3.1 | 574 | 7332 | MACT Fuel Choice Floor in lbs/MMBtu | FALSE | L | Annual | Net Emissions Allowance Position | lbs | 0 | 0 | 0 | 0 | 0 | 0 | 0
MD Healthy Air Act - MER Removal Annual v3.1 | 574 | 7332 | MACT Fuel Choice Floor in lbs/MMBtu | FALSE | L | Annual | Fuel Consumed | TBtu | 0 | 0 | 0 | 0 | 0 | 0 | 0
MD Healthy Air Act - MER Removal Annual v3.1 | 574 | 7332 | MACT Fuel Choice Floor in lbs/MMBtu | FALSE | L | Annual | Rate | lb/MMBtu | 0 | 0 | 0 | 0 | 0 | 0 | 0
MD Healthy Air Act - MER Removal Annual v3.1 | 574 | 7332 | MACT Fuel Choice Floor in lbs/MMBtu | FALSE | L | Annual | Generation | TWh | 0 | 0 | 0 | 0 | 0 | 0 | 0
MD Healthy Air Act - MER Removal Annual v3.1 | 574 | 7332 | MACT Fuel Choice Floor in lbs/MMBtu | FALSE | L | Annual | Qualifying Generation | TWh | 0 | 0 | 0 | 0 | 0 | 0 | 0
MD Healthy Air Act - MER Removal Annual v3.1 | 574 | 7332 | MACT Fuel Choice Floor in lbs/MMBtu | FALSE | L | Annual | Constraint Shadow Price | US2022$/Lb | 0 | 0 | 0 | 0 | 0 | 0 | 0
ME Fac. Spec. - NOX 0.15 Rate Annual v3.1, Unit 2403 and retrofits | 575 | 7323 | Rate Constraint in lbs/MMBtu | FALSE | L | Annual | Seasons Included | Seasons | Winter, Spring, Summer, Fall | Winter, Spring, Summer, Fall | Winter, Spring, Summer, Fall | Winter, Spring, Summer, Fall | Winter, Spring, Summer, Fall | Winter, Spring, Summer, Fall | Winter, Spring, Summer, Fall
ME Fac. Spec. - NOX 0.15 Rate Annual v3.1, Unit 2403 and retrofits | 575 | 7323 | Rate Constraint in lbs/MMBtu | FALSE | L | Annual | Standard NOX | lb/MMBtu | 0.15 | 0.15 | 0.15 | 0.15 | 0.15 | 0.15 | 0.15
ME Fac. Spec. - NOX 0.15 Rate Annual v3.1, Unit 2403 and retrofits | 575 | 7323 | Rate Constraint in lbs/MMBtu | FALSE | L | Annual | Emissions at Affected Plants NOX | Thousand Tons | 0 | 0 | 0 | 0 | 0 | 0 | 0
ME Fac. Spec. - NOX 0.15 Rate Annual v3.1, Unit 2403 and retrofits | 575 | 7323 | Rate Constraint in lbs/MMBtu | FALSE | L | Annual | Allowances Purchased NOX | Thousand Tons | 0 | 0 | 0 | 0 | 0 | 0 | 0
ME Fac. Spec. - NOX 0.15 Rate Annual v3.1, Unit 2403 and retrofits | 575 | 7323 | Rate Constraint in lbs/MMBtu | FALSE | L | Annual | Allowances Sold NOX | Thousand Tons | 0 | 0 | 0 | 0 | 0 | 0 | 0
ME Fac. Spec. - NOX 0.15 Rate Annual v3.1, Unit 2403 and retrofits | 575 | 7323 | Rate Constraint in lbs/MMBtu | FALSE | L | Annual | Allowances Banked | Thousand Tons | 0 | 0 | 0 | 0 | 0 | 0 | 0
ME Fac. Spec. - NOX 0.15 Rate Annual v3.1, Unit 2403 and retrofits | 575 | 7323 | Rate Constraint in lbs/MMBtu | FALSE | L | Annual | Allowances Withdrawn (1:1) | Thousand Tons | 0 | 0 | 0 | 0 | 0 | 0 | 0
ME Fac. Spec. - NOX 0.15 Rate Annual v3.1, Unit 2403 and retrofits | 575 | 7323 | Rate Constraint in lbs/MMBtu | FALSE | L | Annual | Allowances Withdrawn (n:1) | Thousand Tons | 0 | 0 | 0 | 0 | 0 | 0 | 0
ME Fac. Spec. - NOX 0.15 Rate Annual v3.1, Unit 2403 and retrofits | 575 | 7323 | Rate Constraint in lbs/MMBtu | FALSE | L | Annual | Net Emissions Allowance Position | Thousand Tons | 0 | 0 | 0 | 0 | 0 | 0 | 0
ME Fac. Spec. - NOX 0.15 Rate Annual v3.1, Unit 2403 and retrofits | 575 | 7323 | Rate Constraint in lbs/MMBtu | FALSE | L | Annual | Fuel Consumed | TBtu | 0 | 0 | 0 | 0 | 0 | 0 | 0
ME Fac. Spec. - NOX 0.15 Rate Annual v3.1, Unit 2403 and retrofits | 575 | 7323 | Rate Constraint in lbs/MMBtu | FALSE | L | Annual | Rate | lb/MMBtu | 0 | 0 | 0 | 0 | 0 | 0 | 0
ME Fac. Spec. - NOX 0.15 Rate Annual v3.1, Unit 2403 and retrofits | 575 | 7323 | Rate Constraint in lbs/MMBtu | FALSE | L | Annual | Generation | TWh | 0 | 0 | 0 | 0 | 0 | 0 | 0
ME Fac. Spec. - NOX 0.15 Rate Annual v3.1, Unit 2403 and retrofits | 575 | 7323 | Rate Constraint in lbs/MMBtu | FALSE | L | Annual | Qualifying Generation | TWh | 0 | 0 | 0 | 0 | 0 | 0 | 0
ME Fac. Spec. - NOX 0.15 Rate Annual v3.1, Unit 2403 and retrofits | 575 | 7323 | Rate Constraint in lbs/MMBtu | FALSE | L | Annual | Rate | lb/MWh | 0 | 0 | 0 | 0 | 0 | 0 | 0
ME Fac. Spec. - NOX 0.15 Rate Annual v3.1, Unit 2403 and retrofits | 575 | 7323 | Rate Constraint in lbs/MMBtu | FALSE | L | Annual | Constraint Shadow Price | US2022$/Ton | 0 | 0 | 0 | 0 | 0 | 0 | 0
ME Fac. Spec. - NOX 0.15 Rate Annual v3.1, Unit 2404 and retrofits | 576 | 7323 | Rate Constraint in lbs/MMBtu | FALSE | L | Annual | Seasons Included | Seasons | Winter, Spring, Summer, Fall | Winter, Spring, Summer, Fall | Winter, Spring, Summer, Fall | Winter, Spring, Summer, Fall | Winter, Spring, Summer, Fall | Winter, Spring, Summer, Fall | Winter, Spring, Summer, Fall
ME Fac. Spec. - NOX 0.15 Rate Annual v3.1, Unit 2404 and retrofits | 576 | 7323 | Rate Constraint in lbs/MMBtu | FALSE | L | Annual | Standard NOX | lb/MMBtu | 0.15 | 0.15 | 0.15 | 0.15 | 0.15 | 0.15 | 0.15
ME Fac. Spec. - NOX 0.15 Rate Annual v3.1, Unit 2404 and retrofits | 576 | 7323 | Rate Constraint in lbs/MMBtu | FALSE | L | Annual | Emissions at Affected Plants NOX | Thousand Tons | 0 | 0 | 0 | 0 | 0 | 0 | 0
ME Fac. Spec. - NOX 0.15 Rate Annual v3.1, Unit 2404 and retrofits | 576 | 7323 | Rate Constraint in lbs/MMBtu | FALSE | L | Annual | Allowances Purchased NOX | Thousand Tons | 0 | 0 | 0 | 0 | 0 | 0 | 0
ME Fac. Spec. - NOX 0.15 Rate Annual v3.1, Unit 2404 and retrofits | 576 | 7323 | Rate Constraint in lbs/MMBtu | FALSE | L | Annual | Allowances Sold NOX | Thousand Tons | 0 | 0 | 0 | 0 | 0 | 0 | 0
ME Fac. Spec. - NOX 0.15 Rate Annual v3.1, Unit 2404 and retrofits | 576 | 7323 | Rate Constraint in lbs/MMBtu | FALSE | L | Annual | Allowances Banked | Thousand Tons | 0 | 0 | 0 | 0 | 0 | 0 | 0
ME Fac. Spec. - NOX 0.15 Rate Annual v3.1, Unit 2404 and retrofits | 576 | 7323 | Rate Constraint in lbs/MMBtu | FALSE | L | Annual | Allowances Withdrawn (1:1) | Thousand Tons | 0 | 0 | 0 | 0 | 0 | 0 | 0
ME Fac. Spec. - NOX 0.15 Rate Annual v3.1, Unit 2404 and retrofits | 576 | 7323 | Rate Constraint in lbs/MMBtu | FALSE | L | Annual | Allowances Withdrawn (n:1) | Thousand Tons | 0 | 0 | 0 | 0 | 0 | 0 | 0
ME Fac. Spec. - NOX 0.15 Rate Annual v3.1, Unit 2404 and retrofits | 576 | 7323 | Rate Constraint in lbs/MMBtu | FALSE | L | Annual | Net Emissions Allowance Position | Thousand Tons | 0 | 0 | 0 | 0 | 0 | 0 | 0
ME Fac. Spec. - NOX 0.15 Rate Annual v3.1, Unit 2404 and retrofits | 576 | 7323 | Rate Constraint in lbs/MMBtu | FALSE | L | Annual | Fuel Consumed | TBtu | 0 | 0 | 0 | 0 | 0 | 0 | 0
ME Fac. Spec. - NOX 0.15 Rate Annual v3.1, Unit 2404 and retrofits | 576 | 7323 | Rate Constraint in lbs/MMBtu | FALSE | L | Annual | Rate | lb/MMBtu | 0 | 0 | 0 | 0 | 0 | 0 | 0
ME Fac. Spec. - NOX 0.15 Rate Annual v3.1, Unit 2404 and retrofits | 576 | 7323 | Rate Constraint in lbs/MMBtu | FALSE | L | Annual | Generation | TWh | 0 | 0 | 0 | 0 | 0 | 0 | 0
ME Fac. Spec. - NOX 0.15 Rate Annual v3.1, Unit 2404 and retrofits | 576 | 7323 | Rate Constraint in lbs/MMBtu | FALSE | L | Annual | Qualifying Generation | TWh | 0 | 0 | 0 | 0 | 0 | 0 | 0
ME Fac. Spec. - NOX 0.15 Rate Annual v3.1, Unit 2404 and retrofits | 576 | 7323 | Rate Constraint in lbs/MMBtu | FALSE | L | Annual | Rate | lb/MWh | 0 | 0 | 0 | 0 | 0 | 0 | 0
ME Fac. Spec. - NOX 0.15 Rate Annual v3.1, Unit 2404 and retrofits | 576 | 7323 | Rate Constraint in lbs/MMBtu | FALSE | L | Annual | Constraint Shadow Price | US2022$/Ton | 0 | 0 | 0 | 0 | 0 | 0 | 0
ME Fac. Spec. - NOx 0.20 Rate Annual v3.1, Unit 1135 and retrofits | 577 | 7324 | Rate Constraint in lbs/MMBtu | FALSE | L | Annual | Seasons Included | Seasons | Winter, Spring, Summer, Fall | Winter, Spring, Summer, Fall | Winter, Spring, Summer, Fall | Winter, Spring, Summer, Fall | Winter, Spring, Summer, Fall | Winter, Spring, Summer, Fall | Winter, Spring, Summer, Fall
ME Fac. Spec. - NOx 0.20 Rate Annual v3.1, Unit 1135 and retrofits | 577 | 7324 | Rate Constraint in lbs/MMBtu | FALSE | L | Annual | Standard NOX | lb/MMBtu | 0.2 | 0.2 | 0.2 | 0.2 | 0.2 | 0.2 | 0.2
ME Fac. Spec. - NOx 0.20 Rate Annual v3.1, Unit 1135 and retrofits | 577 | 7324 | Rate Constraint in lbs/MMBtu | FALSE | L | Annual | Emissions at Affected Plants NOX | Thousand Tons | 0 | 0 | 0 | 0 | 0 | 0 | 0
ME Fac. Spec. - NOx 0.20 Rate Annual v3.1, Unit 1135 and retrofits | 577 | 7324 | Rate Constraint in lbs/MMBtu | FALSE | L | Annual | Allowances Purchased NOX | Thousand Tons | 0 | 0 | 0 | 0 | 0 | 0 | 0
ME Fac. Spec. - NOx 0.20 Rate Annual v3.1, Unit 1135 and retrofits | 577 | 7324 | Rate Constraint in lbs/MMBtu | FALSE | L | Annual | Allowances Sold NOX | Thousand Tons | 0 | 0 | 0 | 0 | 0 | 0 | 0
ME Fac. Spec. - NOx 0.20 Rate Annual v3.1, Unit 1135 and retrofits | 577 | 7324 | Rate Constraint in lbs/MMBtu | FALSE | L | Annual | Allowances Banked | Thousand Tons | 0 | 0 | 0 | 0 | 0 | 0 | 0
ME Fac. Spec. - NOx 0.20 Rate Annual v3.1, Unit 1135 and retrofits | 577 | 7324 | Rate Constraint in lbs/MMBtu | FALSE | L | Annual | Allowances Withdrawn (1:1) | Thousand Tons | 0 | 0 | 0 | 0 | 0 | 0 | 0
ME Fac. Spec. - NOx 0.20 Rate Annual v3.1, Unit 1135 and retrofits | 577 | 7324 | Rate Constraint in lbs/MMBtu | FALSE | L | Annual | Allowances Withdrawn (n:1) | Thousand Tons | 0 | 0 | 0 | 0 | 0 | 0 | 0
ME Fac. Spec. - NOx 0.20 Rate Annual v3.1, Unit 1135 and retrofits | 577 | 7324 | Rate Constraint in lbs/MMBtu | FALSE | L | Annual | Net Emissions Allowance Position | Thousand Tons | 0 | 0 | 0 | 0 | 0 | 0 | 0
ME Fac. Spec. - NOx 0.20 Rate Annual v3.1, Unit 1135 and retrofits | 577 | 7324 | Rate Constraint in lbs/MMBtu | FALSE | L | Annual | Fuel Consumed | TBtu | 0 | 0 | 0 | 0 | 0 | 0 | 0
ME Fac. Spec. - NOx 0.20 Rate Annual v3.1, Unit 1135 and retrofits | 577 | 7324 | Rate Constraint in lbs/MMBtu | FALSE | L | Annual | Rate | lb/MMBtu | 0 | 0 | 0 | 0 | 0 | 0 | 0
ME Fac. Spec. - NOx 0.20 Rate Annual v3.1, Unit 1135 and retrofits | 577 | 7324 | Rate Constraint in lbs/MMBtu | FALSE | L | Annual | Generation | TWh | 0 | 0 | 0 | 0 | 0 | 0 | 0
ME Fac. Spec. - NOx 0.20 Rate Annual v3.1, Unit 1135 and retrofits | 577 | 7324 | Rate Constraint in lbs/MMBtu | FALSE | L | Annual | Qualifying Generation | TWh | 0 | 0 | 0 | 0 | 0 | 0 | 0
ME Fac. Spec. - NOx 0.20 Rate Annual v3.1, Unit 1135 and retrofits | 577 | 7324 | Rate Constraint in lbs/MMBtu | FALSE | L | Annual | Rate | lb/MWh | 0 | 0 | 0 | 0 | 0 | 0 | 0
ME Fac. Spec. - NOx 0.20 Rate Annual v3.1, Unit 1135 and retrofits | 577 | 7324 | Rate Constraint in lbs/MMBtu | FALSE | L | Annual | Constraint Shadow Price | US2022$/Ton | 0 | 0 | 0 | 0 | 0 | 0 | 0
ME Fac. Spec. - NOx 0.20 Rate Annual v3.1, Unit 1136 and retrofits | 578 | 7324 | Rate Constraint in lbs/MMBtu | FALSE | L | Annual | Seasons Included | Seasons | Winter, Spring, Summer, Fall | Winter, Spring, Summer, Fall | Winter, Spring, Summer, Fall | Winter, Spring, Summer, Fall | Winter, Spring, Summer, Fall | Winter, Spring, Summer, Fall | Winter, Spring, Summer, Fall
ME Fac. Spec. - NOx 0.20 Rate Annual v3.1, Unit 1136 and retrofits | 578 | 7324 | Rate Constraint in lbs/MMBtu | FALSE | L | Annual | Standard NOX | lb/MMBtu | 0.2 | 0.2 | 0.2 | 0.2 | 0.2 | 0.2 | 0.2
ME Fac. Spec. - NOx 0.20 Rate Annual v3.1, Unit 1136 and retrofits | 578 | 7324 | Rate Constraint in lbs/MMBtu | FALSE | L | Annual | Emissions at Affected Plants NOX | Thousand Tons | 0 | 0 | 0 | 0 | 0 | 0 | 0
ME Fac. Spec. - NOx 0.20 Rate Annual v3.1, Unit 1136 and retrofits | 578 | 7324 | Rate Constraint in lbs/MMBtu | FALSE | L | Annual | Allowances Purchased NOX | Thousand Tons | 0 | 0 | 0 | 0 | 0 | 0 | 0
ME Fac. Spec. - NOx 0.20 Rate Annual v3.1, Unit 1136 and retrofits | 578 | 7324 | Rate Constraint in lbs/MMBtu | FALSE | L | Annual | Allowances Sold NOX | Thousand Tons | 0 | 0 | 0 | 0 | 0 | 0 | 0
ME Fac. Spec. - NOx 0.20 Rate Annual v3.1, Unit 1136 and retrofits | 578 | 7324 | Rate Constraint in lbs/MMBtu | FALSE | L | Annual | Allowances Banked | Thousand Tons | 0 | 0 | 0 | 0 | 0 | 0 | 0
ME Fac. Spec. - NOx 0.20 Rate Annual v3.1, Unit 1136 and retrofits | 578 | 7324 | Rate Constraint in lbs/MMBtu | FALSE | L | Annual | Allowances Withdrawn (1:1) | Thousand Tons | 0 | 0 | 0 | 0 | 0 | 0 | 0
ME Fac. Spec. - NOx 0.20 Rate Annual v3.1, Unit 1136 and retrofits | 578 | 7324 | Rate Constraint in lbs/MMBtu | FALSE | L | Annual | Allowances Withdrawn (n:1) | Thousand Tons | 0 | 0 | 0 | 0 | 0 | 0 | 0
ME Fac. Spec. - NOx 0.20 Rate Annual v3.1, Unit 1136 and retrofits | 578 | 7324 | Rate Constraint in lbs/MMBtu | FALSE | L | Annual | Net Emissions Allowance Position | Thousand Tons | 0 | 0 | 0 | 0 | 0 | 0 | 0
ME Fac. Spec. - NOx 0.20 Rate Annual v3.1, Unit 1136 and retrofits | 578 | 7324 | Rate Constraint in lbs/MMBtu | FALSE | L | Annual | Fuel Consumed | TBtu | 0 | 0 | 0 | 0 | 0 | 0 | 0
ME Fac. Spec. - NOx 0.20 Rate Annual v3.1, Unit 1136 and retrofits | 578 | 7324 | Rate Constraint in lbs/MMBtu | FALSE | L | Annual | Rate | lb/MMBtu | 0 | 0 | 0 | 0 | 0 | 0 | 0
ME Fac. Spec. - NOx 0.20 Rate Annual v3.1, Unit 1136 and retrofits | 578 | 7324 | Rate Constraint in lbs/MMBtu | FALSE | L | Annual | Generation | TWh | 0 | 0 | 0 | 0 | 0 | 0 | 0
ME Fac. Spec. - NOx 0.20 Rate Annual v3.1, Unit 1136 and retrofits | 578 | 7324 | Rate Constraint in lbs/MMBtu | FALSE | L | Annual | Qualifying Generation | TWh | 0 | 0 | 0 | 0 | 0 | 0 | 0
ME Fac. Spec. - NOx 0.20 Rate Annual v3.1, Unit 1136 and retrofits | 578 | 7324 | Rate Constraint in lbs/MMBtu | FALSE | L | Annual | Rate | lb/MWh | 0 | 0 | 0 | 0 | 0 | 0 | 0
ME Fac. Spec. - NOx 0.20 Rate Annual v3.1, Unit 1136 and retrofits | 578 | 7324 | Rate Constraint in lbs/MMBtu | FALSE | L | Annual | Constraint Shadow Price | US2022$/Ton | 0 | 0 | 0 | 0 | 0 | 0 | 0
ME Mercury Cap Annual v3.1 | 579 | 7325 | Rate Constraint in MTons | FALSE | L | Annual | Seasons Included | Seasons | Winter, Spring, Summer, Fall | Winter, Spring, Summer, Fall | Winter, Spring, Summer, Fall | Winter, Spring, Summer, Fall | Winter, Spring, Summer, Fall | Winter, Spring, Summer, Fall | Winter, Spring, Summer, Fall
ME Mercury Cap Annual v3.1 | 579 | 7325 | Rate Constraint in MTons | FALSE | L | Annual | Standard MER | lbs | 26 | 26 | 26 | 26 | 26 | 26 | 26
ME Mercury Cap Annual v3.1 | 579 | 7325 | Rate Constraint in MTons | FALSE | L | Annual | Emissions at Affected Plants MER | lbs | 0 | 0 | 0 | 0 | 0 | 0 | 0
ME Mercury Cap Annual v3.1 | 579 | 7325 | Rate Constraint in MTons | FALSE | L | Annual | Allowances Purchased MER | lbs | 0 | 0 | 0 | 0 | 0 | 0 | 0
ME Mercury Cap Annual v3.1 | 579 | 7325 | Rate Constraint in MTons | FALSE | L | Annual | Allowances Sold MER | lbs | 0 | 0 | 0 | 0 | 0 | 0 | 0
ME Mercury Cap Annual v3.1 | 579 | 7325 | Rate Constraint in MTons | FALSE | L | Annual | Allowances Banked | lbs | 0 | 0 | 0 | 0 | 0 | 0 | 0
ME Mercury Cap Annual v3.1 | 579 | 7325 | Rate Constraint in MTons | FALSE | L | Annual | Allowances Withdrawn (1:1) | lbs | 0 | 0 | 0 | 0 | 0 | 0 | 0
ME Mercury Cap Annual v3.1 | 579 | 7325 | Rate Constraint in MTons | FALSE | L | Annual | Allowances Withdrawn (n:1) | lbs | 0 | 0 | 0 | 0 | 0 | 0 | 0
ME Mercury Cap Annual v3.1 | 579 | 7325 | Rate Constraint in MTons | FALSE | L | Annual | Net Emissions Allowance Position | lbs | 0 | 0 | 0 | 0 | 0 | 0 | 0
ME Mercury Cap Annual v3.1 | 579 | 7325 | Rate Constraint in MTons | FALSE | L | Annual | Fuel Consumed | TBtu | 0 | 0 | 0 | 0 | 0 | 0 | 0
ME Mercury Cap Annual v3.1 | 579 | 7325 | Rate Constraint in MTons | FALSE | L | Annual | Rate | lb/MMBtu | 0 | 0 | 0 | 0 | 0 | 0 | 0
ME Mercury Cap Annual v3.1 | 579 | 7325 | Rate Constraint in MTons | FALSE | L | Annual | Generation | TWh | 0 | 0 | 0 | 0 | 0 | 0 | 0
ME Mercury Cap Annual v3.1 | 579 | 7325 | Rate Constraint in MTons | FALSE | L | Annual | Qualifying Generation | TWh | 0 | 0 | 0 | 0 | 0 | 0 | 0
ME Mercury Cap Annual v3.1 | 579 | 7325 | Rate Constraint in MTons | FALSE | L | Annual | Rate | lb/MWh | 0 | 0 | 0 | 0 | 0 | 0 | 0
ME Mercury Cap Annual v3.1 | 579 | 7325 | Rate Constraint in MTons | FALSE | L | Annual | Constraint Shadow Price | US2022$/Lb | 0 | 0 | 0 | 0 | 0 | 0 | 0
MI Hg Rule - MER Annual Reduction v4.10 | 580 | 7336 | MACT Fuel Choice Floor in lbs/MMBtu | FALSE | L | Annual | Seasons Included | Seasons | Winter, Spring, Summer, Fall | Winter, Spring, Summer, Fall | Winter, Spring, Summer, Fall | Winter, Spring, Summer, Fall | Winter, Spring, Summer, Fall | Winter, Spring, Summer, Fall | Winter, Spring, Summer, Fall
MI Hg Rule - MER Annual Reduction v4.10 | 580 | 7336 | MACT Fuel Choice Floor in lbs/MMBtu | FALSE | L | Annual | Emission Floor | lbs/MMBtu | 8.07e-07 | 8.07e-07 | 8.07e-07 | 8.07e-07 | 8.07e-07 | 8.07e-07 | 8.07e-07
MI Hg Rule - MER Annual Reduction v4.10 | 580 | 7336 | MACT Fuel Choice Floor in lbs/MMBtu | FALSE | L | Annual | Emissions at Affected Plants MER | lbs | 17.2143 | 0 | 0 | 0 | 0 | 0 | 0
MI Hg Rule - MER Annual Reduction v4.10 | 580 | 7336 | MACT Fuel Choice Floor in lbs/MMBtu | FALSE | L | Annual | Allowances Purchased MER | lbs | 0 | 0 | 0 | 0 | 0 | 0 | 0
MI Hg Rule - MER Annual Reduction v4.10 | 580 | 7336 | MACT Fuel Choice Floor in lbs/MMBtu | FALSE | L | Annual | Allowances Sold MER | lbs | 0 | 0 | 0 | 0 | 0 | 0 | 0
MI Hg Rule - MER Annual Reduction v4.10 | 580 | 7336 | MACT Fuel Choice Floor in lbs/MMBtu | FALSE | L | Annual | Allowances Banked | lbs | 0 | 0 | 0 | 0 | 0 | 0 | 0
MI Hg Rule - MER Annual Reduction v4.10 | 580 | 7336 | MACT Fuel Choice Floor in lbs/MMBtu | FALSE | L | Annual | Allowances Withdrawn (1:1) | lbs | 0 | 0 | 0 | 0 | 0 | 0 | 0
MI Hg Rule - MER Annual Reduction v4.10 | 580 | 7336 | MACT Fuel Choice Floor in lbs/MMBtu | FALSE | L | Annual | Allowances Withdrawn (n:1) | lbs | 0 | 0 | 0 | 0 | 0 | 0 | 0
MI Hg Rule - MER Annual Reduction v4.10 | 580 | 7336 | MACT Fuel Choice Floor in lbs/MMBtu | FALSE | L | Annual | Net Emissions Allowance Position | lbs | 17.2143 | 0 | 0 | 0 | 0 | 0 | 0
MI Hg Rule - MER Annual Reduction v4.10 | 580 | 7336 | MACT Fuel Choice Floor in lbs/MMBtu | FALSE | L | Annual | Fuel Consumed | TBtu | 92.3119 | 0 | 0 | 0 | 0 | 0 | 0
MI Hg Rule - MER Annual Reduction v4.10 | 580 | 7336 | MACT Fuel Choice Floor in lbs/MMBtu | FALSE | L | Annual | Rate | lb/MMBtu | 1.8648e-07 | 0 | 0 | 0 | 0 | 0 | 0
MI Hg Rule - MER Annual Reduction v4.10 | 580 | 7336 | MACT Fuel Choice Floor in lbs/MMBtu | FALSE | L | Annual | Generation | TWh | 9.0795 | 0 | 0 | 0 | 0 | 0 | 0
MI Hg Rule - MER Annual Reduction v4.10 | 580 | 7336 | MACT Fuel Choice Floor in lbs/MMBtu | FALSE | L | Annual | Qualifying Generation | TWh | 9.0795 | 0 | 0 | 0 | 0 | 0 | 0
MI Hg Rule - MER Annual Reduction v4.10 | 580 | 7336 | MACT Fuel Choice Floor in lbs/MMBtu | FALSE | L | Annual | Constraint Shadow Price | US2022$/Lb | 0 | 0 | 0 | 0 | 0 | 0 | 0
MN Hg Emis Red Act - MER Removal Annual v3.1 | 581 | 7337 | MACT Fuel Choice Floor in lbs/MMBtu | FALSE | L | Annual | Seasons Included | Seasons | Winter, Spring, Summer, Fall | Winter, Spring, Summer, Fall | Winter, Spring, Summer, Fall | Winter, Spring, Summer, Fall | Winter, Spring, Summer, Fall | Winter, Spring, Summer, Fall | Winter, Spring, Summer, Fall
MN Hg Emis Red Act - MER Removal Annual v3.1 | 581 | 7337 | MACT Fuel Choice Floor in lbs/MMBtu | FALSE | L | Annual | Emission Floor | lbs/MMBtu | 0 | 0 | 0 | 0 | 0 | 0 | 0
MN Hg Emis Red Act - MER Removal Annual v3.1 | 581 | 7337 | MACT Fuel Choice Floor in lbs/MMBtu | FALSE | L | Annual | Emissions at Affected Plants MER | lbs | 43.9509 | 28.9099 | 0 | 0 | 0 | 0 | 0
MN Hg Emis Red Act - MER Removal Annual v3.1 | 581 | 7337 | MACT Fuel Choice Floor in lbs/MMBtu | FALSE | L | Annual | Allowances Purchased MER | lbs | 0 | 0 | 0 | 0 | 0 | 0 | 0
MN Hg Emis Red Act - MER Removal Annual v3.1 | 581 | 7337 | MACT Fuel Choice Floor in lbs/MMBtu | FALSE | L | Annual | Allowances Sold MER | lbs | 0 | 0 | 0 | 0 | 0 | 0 | 0
MN Hg Emis Red Act - MER Removal Annual v3.1 | 581 | 7337 | MACT Fuel Choice Floor in lbs/MMBtu | FALSE | L | Annual | Allowances Banked | lbs | 0 | 0 | 0 | 0 | 0 | 0 | 0
MN Hg Emis Red Act - MER Removal Annual v3.1 | 581 | 7337 | MACT Fuel Choice Floor in lbs/MMBtu | FALSE | L | Annual | Allowances Withdrawn (1:1) | lbs | 0 | 0 | 0 | 0 | 0 | 0 | 0
MN Hg Emis Red Act - MER Removal Annual v3.1 | 581 | 7337 | MACT Fuel Choice Floor in lbs/MMBtu | FALSE | L | Annual | Allowances Withdrawn (n:1) | lbs | 0 | 0 | 0 | 0 | 0 | 0 | 0
MN Hg Emis Red Act - MER Removal Annual v3.1 | 581 | 7337 | MACT Fuel Choice Floor in lbs/MMBtu | FALSE | L | Annual | Net Emissions Allowance Position | lbs | 43.9509 | 28.9099 | 0 | 0 | 0 | 0 | 0
MN Hg Emis Red Act - MER Removal Annual v3.1 | 581 | 7337 | MACT Fuel Choice Floor in lbs/MMBtu | FALSE | L | Annual | Fuel Consumed | TBtu | 84.3069 | 58.4825 | 0 | 0 | 0 | 0 | 0
MN Hg Emis Red Act - MER Removal Annual v3.1 | 581 | 7337 | MACT Fuel Choice Floor in lbs/MMBtu | FALSE | L | Annual | Rate | lb/MMBtu | 5.2132e-07 | 4.9433e-07 | 0 | 0 | 0 | 0 | 0
MN Hg Emis Red Act - MER Removal Annual v3.1 | 581 | 7337 | MACT Fuel Choice Floor in lbs/MMBtu | FALSE | L | Annual | Generation | TWh | 8.494 | 5.8377 | 0 | 0 | 0 | 0 | 0
MN Hg Emis Red Act - MER Removal Annual v3.1 | 581 | 7337 | MACT Fuel Choice Floor in lbs/MMBtu | FALSE | L | Annual | Qualifying Generation | TWh | 8.494 | 5.8377 | 0 | 0 | 0 | 0 | 0
MN Hg Emis Red Act - MER Removal Annual v3.1 | 581 | 7337 | MACT Fuel Choice Floor in lbs/MMBtu | FALSE | L | Annual | Constraint Shadow Price | US2022$/Lb | 0 | 0 | 0 | 0 | 0 | 0 | 0
MT Hg Rate Lignite Annual v3.1 | 582 | 7342 | Rate Constraint in lbs/MMBtu | FALSE | L | Annual | Seasons Included | Seasons | Winter, Spring, Summer, Fall | Winter, Spring, Summer, Fall | Winter, Spring, Summer, Fall | Winter, Spring, Summer, Fall | Winter, Spring, Summer, Fall | Winter, Spring, Summer, Fall | Winter, Spring, Summer, Fall
MT Hg Rate Lignite Annual v3.1 | 582 | 7342 | Rate Constraint in lbs/MMBtu | FALSE | L | Annual | Standard MER | lb/MMBtu | 1.5e-06 | 1.5e-06 | 1.5e-06 | 1.5e-06 | 1.5e-06 | 1.5e-06 | 1.5e-06
MT Hg Rate Lignite Annual v3.1 | 582 | 7342 | Rate Constraint in lbs/MMBtu | FALSE | L | Annual | Emissions at Affected Plants MER | lbs | 0 | 0 | 0 | 0 | 0 | 0 | 0
MT Hg Rate Lignite Annual v3.1 | 582 | 7342 | Rate Constraint in lbs/MMBtu | FALSE | L | Annual | Allowances Purchased MER | lbs | 0 | 0 | 0 | 0 | 0 | 0 | 0
MT Hg Rate Lignite Annual v3.1 | 582 | 7342 | Rate Constraint in lbs/MMBtu | FALSE | L | Annual | Allowances Sold MER | lbs | 0 | 0 | 0 | 0 | 0 | 0 | 0
MT Hg Rate Lignite Annual v3.1 | 582 | 7342 | Rate Constraint in lbs/MMBtu | FALSE | L | Annual | Allowances Banked | lbs | 0 | 0 | 0 | 0 | 0 | 0 | 0
MT Hg Rate Lignite Annual v3.1 | 582 | 7342 | Rate Constraint in lbs/MMBtu | FALSE | L | Annual | Allowances Withdrawn (1:1) | lbs | 0 | 0 | 0 | 0 | 0 | 0 | 0
MT Hg Rate Lignite Annual v3.1 | 582 | 7342 | Rate Constraint in lbs/MMBtu | FALSE | L | Annual | Allowances Withdrawn (n:1) | lbs | 0 | 0 | 0 | 0 | 0 | 0 | 0
MT Hg Rate Lignite Annual v3.1 | 582 | 7342 | Rate Constraint in lbs/MMBtu | FALSE | L | Annual | Net Emissions Allowance Position | lbs | 0 | 0 | 0 | 0 | 0 | 0 | 0
MT Hg Rate Lignite Annual v3.1 | 582 | 7342 | Rate Constraint in lbs/MMBtu | FALSE | L | Annual | Fuel Consumed | TBtu | 0 | 0 | 0 | 0 | 0 | 0 | 0
MT Hg Rate Lignite Annual v3.1 | 582 | 7342 | Rate Constraint in lbs/MMBtu | FALSE | L | Annual | Rate | lb/MMBtu | 0 | 0 | 0 | 0 | 0 | 0 | 0
MT Hg Rate Lignite Annual v3.1 | 582 | 7342 | Rate Constraint in lbs/MMBtu | FALSE | L | Annual | Generation | TWh | 0 | 0 | 0 | 0 | 0 | 0 | 0
MT Hg Rate Lignite Annual v3.1 | 582 | 7342 | Rate Constraint in lbs/MMBtu | FALSE | L | Annual | Qualifying Generation | TWh | 0 | 0 | 0 | 0 | 0 | 0 | 0
MT Hg Rate Lignite Annual v3.1 | 582 | 7342 | Rate Constraint in lbs/MMBtu | FALSE | L | Annual | Rate | lb/MWh | 0 | 0 | 0 | 0 | 0 | 0 | 0
MT Hg Rate Lignite Annual v3.1 | 582 | 7342 | Rate Constraint in lbs/MMBtu | FALSE | L | Annual | Constraint Shadow Price | US2022$/Lb | 0 | 0 | 0 | 0 | 0 | 0 | 0
MT Hg Rate Non Lignite Annual v3.1 | 583 | 7341 | Rate Constraint in lbs/MMBtu | FALSE | L | Annual | Seasons Included | Seasons | Winter, Spring, Summer, Fall | Winter, Spring, Summer, Fall | Winter, Spring, Summer, Fall | Winter, Spring, Summer, Fall | Winter, Spring, Summer, Fall | Winter, Spring, Summer, Fall | Winter, Spring, Summer, Fall
MT Hg Rate Non Lignite Annual v3.1 | 583 | 7341 | Rate Constraint in lbs/MMBtu | FALSE | L | Annual | Standard MER | lb/MMBtu | 9e-07 | 9e-07 | 9e-07 | 9e-07 | 9e-07 | 9e-07 | 9e-07
MT Hg Rate Non Lignite Annual v3.1 | 583 | 7341 | Rate Constraint in lbs/MMBtu | FALSE | L | Annual | Emissions at Affected Plants MER | lbs | 56.715 | 57.0715 | 57.7192 | 58.5352 | 22.2369 | 45.5436 | 54.6999
MT Hg Rate Non Lignite Annual v3.1 | 583 | 7341 | Rate Constraint in lbs/MMBtu | FALSE | L | Annual | Allowances Purchased MER | lbs | 0 | 0 | 0 | 0 | 0 | 0 | 0
MT Hg Rate Non Lignite Annual v3.1 | 583 | 7341 | Rate Constraint in lbs/MMBtu | FALSE | L | Annual | Allowances Sold MER | lbs | 0 | 0 | 0 | 0 | 0 | 0 | 0
MT Hg Rate Non Lignite Annual v3.1 | 583 | 7341 | Rate Constraint in lbs/MMBtu | FALSE | L | Annual | Allowances Banked | lbs | 0 | 52.815 | 52.6267 | 48.775 | 18.507 | 0 | 0
MT Hg Rate Non Lignite Annual v3.1 | 583 | 7341 | Rate Constraint in lbs/MMBtu | FALSE | L | Annual | Allowances Withdrawn (1:1) | lbs | 0 | 0 | 0 | 0 | 0 | 0 | 0
MT Hg Rate Non Lignite Annual v3.1 | 583 | 7341 | Rate Constraint in lbs/MMBtu | FALSE | L | Annual | Allowances Withdrawn (n:1) | lbs | 0 | 0 | 0 | 0 | 0 | 0 | 0
MT Hg Rate Non Lignite Annual v3.1 | 583 | 7341 | Rate Constraint in lbs/MMBtu | FALSE | L | Annual | Net Emissions Allowance Position | lbs | 56.715 | 109.8865 | 110.3459 | 107.3102 | 40.7439 | 45.5436 | 54.6999
MT Hg Rate Non Lignite Annual v3.1 | 583 | 7341 | Rate Constraint in lbs/MMBtu | FALSE | L | Annual | Fuel Consumed | TBtu | 120.2756 | 122.0965 | 122.6065 | 119.2334 | 45.271 | 93.0907 | 112.1599
MT Hg Rate Non Lignite Annual v3.1 | 583 | 7341 | Rate Constraint in lbs/MMBtu | FALSE | L | Annual | Rate | lb/MMBtu | 4.7154e-07 | 4.6743e-07 | 4.7077e-07 | 4.9093e-07 | 4.912e-07 | 4.8924e-07 | 4.877e-07
MT Hg Rate Non Lignite Annual v3.1 | 583 | 7341 | Rate Constraint in lbs/MMBtu | FALSE | L | Annual | Generation | TWh | 11.0203 | 11.1945 | 11.109 | 10.8417 | 4.1754 | 8.5994 | 10.3554
MT Hg Rate Non Lignite Annual v3.1 | 583 | 7341 | Rate Constraint in lbs/MMBtu | FALSE | L | Annual | Qualifying Generation | TWh | 11.0203 | 11.1945 | 11.109 | 10.8417 | 4.1754 | 8.5994 | 10.3554
MT Hg Rate Non Lignite Annual v3.1 | 583 | 7341 | Rate Constraint in lbs/MMBtu | FALSE | L | Annual | Rate | lb/MWh | 5.1464e-06 | 5.0982e-06 | 5.1957e-06 | 5.3991e-06 | 5.3257e-06 | 5.2962e-06 | 5.2823e-06
MT Hg Rate Non Lignite Annual v3.1 | 583 | 7341 | Rate Constraint in lbs/MMBtu | FALSE | L | Annual | Constraint Shadow Price | US2022$/Lb | 0 | 0 | 0 | 0 | 0 | 0 | 0
NC - CO2 Cap Annual v6.21 | 584 | 7737 | Rate Constraint in MTons | FALSE | L | Annual | Seasons Included | Seasons | Winter, Spring, Summer, Fall | Winter, Spring, Summer, Fall | Winter, Spring, Summer, Fall | Winter, Spring, Summer, Fall | Winter, Spring, Summer, Fall | Winter, Spring, Summer, Fall | Winter, Spring, Summer, Fall
NC - CO2 Cap Annual v6.21 | 584 | 7737 | Rate Constraint in MTons | FALSE | L | Annual | Standard CO2 | Thousand Tons | NA | 24956.762 | 24956.762 | 24956.762 | 24956.762 | 24956.762 | 24956.762
NC - CO2 Cap Annual v6.21 | 584 | 7737 | Rate Constraint in MTons | FALSE | L | Annual | Emissions at Affected Plants CO2 | Thousand Tons | 0 | 24956.762 | 22716.5389 | 18378.4309 | 18278.1605 | 21509.6533 | 24956.762
NC - CO2 Cap Annual v6.21 | 584 | 7737 | Rate Constraint in MTons | FALSE | L | Annual | Allowances Purchased CO2 | Thousand Tons | 0 | 0 | 0 | 0 | 0 | 0 | 0
NC - CO2 Cap Annual v6.21 | 584 | 7737 | Rate Constraint in MTons | FALSE | L | Annual | Allowances Sold CO2 | Thousand Tons | 0 | 0 | 0 | 0 | 0 | 0 | 0
NC - CO2 Cap Annual v6.21 | 584 | 7737 | Rate Constraint in MTons | FALSE | L | Annual | Allowances Banked | Thousand Tons | 0 | 0 | 0 | 0 | 0 | 0 | 0
NC - CO2 Cap Annual v6.21 | 584 | 7737 | Rate Constraint in MTons | FALSE | L | Annual | Allowances Withdrawn (1:1) | Thousand Tons | 0 | 0 | 0 | 0 | 0 | 0 | 0
NC - CO2 Cap Annual v6.21 | 584 | 7737 | Rate Constraint in MTons | FALSE | L | Annual | Allowances Withdrawn (n:1) | Thousand Tons | 0 | 0 | 0 | 0 | 0 | 0 | 0
NC - CO2 Cap Annual v6.21 | 584 | 7737 | Rate Constraint in MTons | FALSE | L | Annual | Net Emissions Allowance Position | Thousand Tons | 0 | 24956.762 | 22716.5389 | 18378.4309 | 18278.1605 | 21509.6533 | 24956.762
NC - CO2 Cap Annual v6.21 | 584 | 7737 | Rate Constraint in MTons | FALSE | L | Annual | Fuel Consumed | TBtu | 0 | 381.8473 | 370.1332 | 300.5413 | 291.9218 | 368.3461 | 427.2436
NC - CO2 Cap Annual v6.21 | 584 | 7737 | Rate Constraint in MTons | FALSE | L | Annual | Rate | lb/MMBtu | 0 | 130.7159 | 122.7479 | 122.3022 | 125.2264 | 116.7904 | 116.8269
NC - CO2 Cap Annual v6.21 | 584 | 7737 | Rate Constraint in MTons | FALSE | L | Annual | Generation | TWh | 0 | 65.2341 | 64.7867 | 53.5733 | 51.7713 | 86.5658 | 110.1596
NC - CO2 Cap Annual v6.21 | 584 | 7737 | Rate Constraint in MTons | FALSE | L | Annual | Qualifying Generation | TWh | 0 | 52.5743 | 52.4021 | 42.673 | 40.2391 | 54.5024 | 65.0295
NC - CO2 Cap Annual v6.21 | 584 | 7737 | Rate Constraint in MTons | FALSE | L | Annual | Rate | lb/MWh | 0 | 949.3904 | 867.0081 | 861.3616 | 908.4766 | 789.31 | 767.552
NC - CO2 Cap Annual v6.21 | 584 | 7737 | Rate Constraint in MTons | FALSE | L | Annual | Constraint Shadow Price | US2022$/Ton | 0 | 5.4374 | 0 | 0 | 0 | 0 | 15.0392
New Hampshire MER Removal Annual v3.1 | 585 | 7346 | MACT Fuel Choice Floor in lbs/MMBtu | FALSE | L | Annual | Seasons Included | Seasons | Winter, Spring, Summer, Fall | Winter, Spring, Summer, Fall | Winter, Spring, Summer, Fall | Winter, Spring, Summer, Fall | Winter, Spring, Summer, Fall | Winter, Spring, Summer, Fall | Winter, Spring, Summer, Fall
New Hampshire MER Removal Annual v3.1 | 585 | 7346 | MACT Fuel Choice Floor in lbs/MMBtu | FALSE | L | Annual | Emission Floor | lbs/MMBtu | 0 | 0 | 0 | 0 | 0 | 0 | 0
New Hampshire MER Removal Annual v3.1 | 585 | 7346 | MACT Fuel Choice Floor in lbs/MMBtu | FALSE | L | Annual | Emissions at Affected Plants MER | lbs | 0 | 0 | 0 | 0 | 0 | 0 | 0
New Hampshire MER Removal Annual v3.1 | 585 | 7346 | MACT Fuel Choice Floor in lbs/MMBtu | FALSE | L | Annual | Allowances Purchased MER | lbs | 0 | 0 | 0 | 0 | 0 | 0 | 0
New Hampshire MER Removal Annual v3.1 | 585 | 7346 | MACT Fuel Choice Floor in lbs/MMBtu | FALSE | L | Annual | Allowances Sold MER | lbs | 0 | 0 | 0 | 0 | 0 | 0 | 0
New Hampshire MER Removal Annual v3.1 | 585 | 7346 | MACT Fuel Choice Floor in lbs/MMBtu | FALSE | L | Annual | Allowances Banked | lbs | 0 | 0 | 0 | 0 | 0 | 0 | 0
New Hampshire MER Removal Annual v3.1 | 585 | 7346 | MACT Fuel Choice Floor in lbs/MMBtu | FALSE | L | Annual | Allowances Withdrawn (1:1) | lbs | 0 | 0 | 0 | 0 | 0 | 0 | 0
New Hampshire MER Removal Annual v3.1 | 585 | 7346 | MACT Fuel Choice Floor in lbs/MMBtu | FALSE | L | Annual | Allowances Withdrawn (n:1) | lbs | 0 | 0 | 0 | 0 | 0 | 0 | 0
New Hampshire MER Removal Annual v3.1 | 585 | 7346 | MACT Fuel Choice Floor in lbs/MMBtu | FALSE | L | Annual | Net Emissions Allowance Position | lbs | 0 | 0 | 0 | 0 | 0 | 0 | 0
New Hampshire MER Removal Annual v3.1 | 585 | 7346 | MACT Fuel Choice Floor in lbs/MMBtu | FALSE | L | Annual | Fuel Consumed | TBtu | 0 | 0 | 0 | 0 | 0 | 0 | 0
New Hampshire MER Removal Annual v3.1 | 585 | 7346 | MACT Fuel Choice Floor in lbs/MMBtu | FALSE | L | Annual | Rate | lb/MMBtu | 0 | 0 | 0 | 0 | 0 | 0 | 0
New Hampshire MER Removal Annual v3.1 | 585 | 7346 | MACT Fuel Choice Floor in lbs/MMBtu | FALSE | L | Annual | Generation | TWh | 0 | 0 | 0 | 0 | 0 | 0 | 0
New Hampshire MER Removal Annual v3.1 | 585 | 7346 | MACT Fuel Choice Floor in lbs/MMBtu | FALSE | L | Annual | Qualifying Generation | TWh | 0 | 0 | 0 | 0 | 0 | 0 | 0
New Hampshire MER Removal Annual v3.1 | 585 | 7346 | MACT Fuel Choice Floor in lbs/MMBtu | FALSE | L | Annual | Constraint Shadow Price | US2022$/Lb | 0 | 0 | 0 | 0 | 0 | 0 | 0
New Hampshire 6 Unit - NOX Cap Annual v3.1 | 586 | 7343 | Rate Constraint in MTons | FALSE | L | Annual | Seasons Included | Seasons | Winter, Spring, Summer, Fall | Winter, Spring, Summer, Fall | Winter, Spring, Summer, Fall | Winter, Spring, Summer, Fall | Winter, Spring, Summer, Fall | Winter, Spring, Summer, Fall | Winter, Spring, Summer, Fall
New Hampshire 6 Unit - NOX Cap Annual v3.1 | 586 | 7343 | Rate Constraint in MTons | FALSE | L | Annual | Standard NOX | Thousand Tons | 3.64 | 3.64 | 3.64 | 3.64 | 3.64 | 3.64 | 3.64
New Hampshire 6 Unit - NOX Cap Annual v3.1 | 586 | 7343 | Rate Constraint in MTons | FALSE | L | Annual | Emissions at Affected Plants NOX | Thousand Tons | 0 | 0 | 0 | 0 | 0 | 0 | 0
New Hampshire 6 Unit - NOX Cap Annual v3.1 | 586 | 7343 | Rate Constraint in MTons | FALSE | L | Annual | Allowances Purchased NOX | Thousand Tons | 0 | 0 | 0 | 0 | 0 | 0 | 0
New Hampshire 6 Unit - NOX Cap Annual v3.1 | 586 | 7343 | Rate Constraint in MTons | FALSE | L | Annual | Allowances Sold NOX | Thousand Tons | 0 | 0 | 0 | 0 | 0 | 0 | 0
New Hampshire 6 Unit - NOX Cap Annual v3.1 | 586 | 7343 | Rate Constraint in MTons | FALSE | L | Annual | Allowances Banked | Thousand Tons | 0 | 0 | 0 | 0 | 0 | 0 | 0
New Hampshire 6 Unit - NOX Cap Annual v3.1 | 586 | 7343 | Rate Constraint in MTons | FALSE | L | Annual | Allowances Withdrawn (1:1) | Thousand Tons | 0 | 0 | 0 | 0 | 0 | 0 | 0
New Hampshire 6 Unit - NOX Cap Annual v3.1 | 586 | 7343 | Rate Constraint in MTons | FALSE | L | Annual | Allowances Withdrawn (n:1) | Thousand Tons | 0 | 0 | 0 | 0 | 0 | 0 | 0
New Hampshire 6 Unit - NOX Cap Annual v3.1 | 586 | 7343 | Rate Constraint in MTons | FALSE | L | Annual | Net Emissions Allowance Position | Thousand Tons | 0 | 0 | 0 | 0 | 0 | 0 | 0
New Hampshire 6 Unit - NOX Cap Annual v3.1 | 586 | 7343 | Rate Constraint in MTons | FALSE | L | Annual | Fuel Consumed | TBtu | 0 | 0 | 0 | 0 | 0 | 0 | 0
New Hampshire 6 Unit - NOX Cap Annual v3.1 | 586 | 7343 | Rate Constraint in MTons | FALSE | L | Annual | Rate | lb/MMBtu | 0 | 0 | 0 | 0 | 0 | 0 | 0
New Hampshire 6 Unit - NOX Cap Annual v3.1 | 586 | 7343 | Rate Constraint in MTons | FALSE | L | Annual | Generation | TWh | 0 | 0 | 0 | 0 | 0 | 0 | 0
New Hampshire 6 Unit - NOX Cap Annual v3.1 | 586 | 7343 | Rate Constraint in MTons | FALSE | L | Annual | Qualifying Generation | TWh | 0 | 0 | 0 | 0 | 0 | 0 | 0
New Hampshire 6 Unit - NOX Cap Annual v3.1 | 586 | 7343 | Rate Constraint in MTons | FALSE | L | Annual | Rate | lb/MWh | 0 | 0 | 0 | 0 | 0 | 0 | 0
New Hampshire 6 Unit - NOX Cap Annual v3.1 | 586 | 7343 | Rate Constraint in MTons | FALSE | L | Annual | Constraint Shadow Price | US2022$/Ton | 0 | 0 | 0 | 0 | 0 | 0 | 0
New Hampshire 6 Unit - SO2 Cap Annual v3.1 | 587 | 7344 | Rate Constraint in MTons | FALSE | L | Annual | Seasons Included | Seasons | Winter, Spring, Summer, Fall | Winter, Spring, Summer, Fall | Winter, Spring, Summer, Fall | Winter, Spring, Summer, Fall | Winter, Spring, Summer, Fall | Winter, Spring, Summer, Fall | Winter, Spring, Summer, Fall
New Hampshire 6 Unit - SO2 Cap Annual v3.1 | 587 | 7344 | Rate Constraint in MTons | FALSE | L | Annual | Standard SO2 | Thousand Tons | 7.29 | 7.29 | 7.29 | 7.29 | 7.29 | 7.29 | 7.29
New Hampshire 6 Unit - SO2 Cap Annual v3.1 | 587 | 7344 | Rate Constraint in MTons | FALSE | L | Annual | Emissions at Affected Plants SO2 | Thousand Tons | 0 | 0 | 0 | 0 | 0 | 0 | 0
New Hampshire 6 Unit - SO2 Cap Annual v3.1 | 587 | 7344 | Rate Constraint in MTons | FALSE | L | Annual | Allowances Purchased SO2 | Thousand Tons | 0 | 0 | 0 | 0 | 0 | 0 | 0
New Hampshire 6 Unit - SO2 Cap Annual v3.1 | 587 | 7344 | Rate Constraint in MTons | FALSE | L | Annual | Allowances Sold SO2 | Thousand Tons | 0 | 0 | 0 | 0 | 0 | 0 | 0
New Hampshire 6 Unit - SO2 Cap Annual v3.1 | 587 | 7344 | Rate Constraint in MTons | FALSE | L | Annual | Allowances Banked | Thousand Tons | 0 | 0 | 0 | 0 | 6.075 | 0 | 0
New Hampshire 6 Unit - SO2 Cap Annual v3.1 | 587 | 7344 | Rate Constraint in MTons | FALSE | L | Annual | Allowances Withdrawn (1:1) | Thousand Tons | 0 | 0 | 0 | 0 | 0 | -7.29 | 0
New Hampshire 6 Unit - SO2 Cap Annual v3.1 | 587 | 7344 | Rate Constraint in MTons | FALSE | L | Annual | Allowances Withdrawn (n:1) | Thousand Tons | 0 | 0 | 0 | 0 | 0 | 0 | 0
New Hampshire 6 Unit - SO2 Cap Annual v3.1 | 587 | 7344 | Rate Constraint in MTons | FALSE | L | Annual | Net Emissions Allowance Position | Thousand Tons | 0 | 0 | 0 | 0 | 6.075 | -7.29 | 0
New Hampshire 6 Unit - SO2 Cap Annual v3.1 | 587 | 7344 | Rate Constraint in MTons | FALSE | L | Annual | Fuel Consumed | TBtu | 0 | 0 | 0 | 0 | 0 | 0 | 0
New Hampshire 6 Unit - SO2 Cap Annual v3.1 | 587 | 7344 | Rate Constraint in MTons | FALSE | L | Annual | Rate | lb/MMBtu | 0 | 0 | 0 | 0 | 0 | 0 | 0
New Hampshire 6 Unit - SO2 Cap Annual v3.1 | 587 | 7344 | Rate Constraint in MTons | FALSE | L | Annual | Generation | TWh | 0 | 0 | 0 | 0 | 0 | 0 | 0
New Hampshire 6 Unit - SO2 Cap Annual v3.1 | 587 | 7344 | Rate Constraint in MTons | FALSE | L | Annual | Qualifying Generation | TWh | 0 | 0 | 0 | 0 | 0 | 0 | 0
New Hampshire 6 Unit - SO2 Cap Annual v3.1 | 587 | 7344 | Rate Constraint in MTons | FALSE | L | Annual | Rate | lb/MWh | 0 | 0 | 0 | 0 | 0 | 0 | 0
New Hampshire 6 Unit - SO2 Cap Annual v3.1 | 587 | 7344 | Rate Constraint in MTons | FALSE | L | Annual | Constraint Shadow Price | US2022$/Ton | 0 | 0 | 0 | 0 | 0 | 0 | 0
New Hampshire State - NOX Cap Summer v3.1 | 588 | 7345 | Rate Constraint in MTons | FALSE | L | Annual | Seasons Included | Seasons | Summer | Summer | Summer | Summer | Summer | Summer | Summer
New Hampshire State - NOX Cap Summer v3.1 | 588 | 7345 | Rate Constraint in MTons | FALSE | L | Annual | Standard NOX | Thousand Tons | 2.4 | 2.4 | 2.4 | 2.4 | 2.4 | 2.4 | 2.4
New Hampshire State - NOX Cap Summer v3.1 | 588 | 7345 | Rate Constraint in MTons | FALSE | L | Annual | Emissions at Affected Plants NOX | Thousand Tons | 0.08067 | 0.060632 | 0.048954 | 0.048996 | 0.048785 | 0.047771 | 0.047856
New Hampshire State - NOX Cap Summer v3.1 | 588 | 7345 | Rate Constraint in MTons | FALSE | L | Annual | Allowances Purchased NOX | Thousand Tons | 0 | 0 | 0 | 0 | 0 | 0 | 0
New Hampshire State - NOX Cap Summer v3.1 | 588 | 7345 | Rate Constraint in MTons | FALSE | L | Annual | Allowances Sold NOX | Thousand Tons | 0 | 0 | 0 | 0 | 0 | 0 | 0
New Hampshire State - NOX Cap Summer v3.1 | 588 | 7345 | Rate Constraint in MTons | FALSE | L | Annual | Allowances Banked | Thousand Tons | 0 | 2.3394 | 0.82021 | 0 | 0 | 0 | 0
New Hampshire State - NOX Cap Summer v3.1 | 588 | 7345 | Rate Constraint in MTons | FALSE | L | Annual | Allowances Withdrawn (1:1) | Thousand Tons | 0 | 0 | 0 | -2.4 | 0 | 0 | 0
New Hampshire State - NOX Cap Summer v3.1 | 588 | 7345 | Rate Constraint in MTons | FALSE | L | Annual | Allowances Withdrawn (n:1) | Thousand Tons | 0 | 0 | 0 | 0 | 0 | 0 | 0
New Hampshire State - NOX Cap Summer v3.1 | 588 | 7345 | Rate Constraint in MTons | FALSE | L | Annual | Net Emissions Allowance Position | Thousand Tons | 0.08067 | 2.4 | 0.86916 | -2.351 | 0.048785 | 0.047771 | 0.047856
New Hampshire State - NOX Cap Summer v3.1 | 588 | 7345 | Rate Constraint in MTons | FALSE | L | Annual | Fuel Consumed | TBtu | 16.7519 | 12.197 | 9.5213 | 9.5295 | 9.4884 | 9.2913 | 9.3077
New Hampshire State - NOX Cap Summer v3.1 | 588 | 7345 | Rate Constraint in MTons | FALSE | L | Annual | Rate | lb/MMBtu | 0.0096311 | 0.0099422 | 0.010283 | 0.010283 | 0.010283 | 0.010283 | 0.010283
New Hampshire State - NOX Cap Summer v3.1 | 588 | 7345 | Rate Constraint in MTons | FALSE | L | Annual | Generation | TWh | 2.2651 | 1.6456 | 1.2815 | 1.2826 | 1.2771 | 1.2505 | 1.2527
New Hampshire State - NOX Cap Summer v3.1 | 588 | 7345 | Rate Constraint in MTons | FALSE | L | Annual | Qualifying Generation | TWh | 2.2651 | 1.6456 | 1.2815 | 1.2826 | 1.2771 | 1.2505 | 1.2527
New Hampshire State - NOX Cap Summer v3.1 | 588 | 7345 | Rate Constraint in MTons | FALSE | L | Annual | Rate | lb/MWh | 0.071229 | 0.073691 | 0.076402 | 0.076402 | 0.076402 | 0.076402 | 0.076402
New Hampshire State - NOX Cap Summer v3.1 | 588 | 7345 | Rate Constraint in MTons | FALSE | L | Annual | Constraint Shadow Price | US2022$/Ton | 0 | 0 | 0 | 0 | 0 | 0 | 0
New Jersey - MER Removal Annual v3.1 | 589 | 7348 | MACT Fuel Choice Floor in lbs/MMBtu | FALSE | L | Annual | Seasons Included | Seasons | Winter, Spring, Summer, Fall | Winter, Spring, Summer, Fall | Winter, Spring, Summer, Fall | Winter, Spring, Summer, Fall | Winter, Spring, Summer, Fall | Winter, Spring, Summer, Fall | Winter, Spring, Summer, Fall
New Jersey - MER Removal Annual v3.1 | 589 | 7348 | MACT Fuel Choice Floor in lbs/MMBtu | FALSE | L | Annual | Emission Floor | lbs/MMBtu | 0 | 0 | 0 | 0 | 0 | 0 | 0
New Jersey - MER Removal Annual v3.1 | 589 | 7348 | MACT Fuel Choice Floor in lbs/MMBtu | FALSE | L | Annual | Emissions at Affected Plants MER | lbs | 0 | 0 | 0 | 0 | 0 | 0 | 0
New Jersey - MER Removal Annual v3.1 | 589 | 7348 | MACT Fuel Choice Floor in lbs/MMBtu | FALSE | L | Annual | Allowances Purchased MER | lbs | 0 | 0 | 0 | 0 | 0 | 0 | 0
New Jersey - MER Removal Annual v3.1 | 589 | 7348 | MACT Fuel Choice Floor in lbs/MMBtu | FALSE | L | Annual | Allowances Sold MER | lbs | 0 | 0 | 0 | 0 | 0 | 0 | 0
New Jersey - MER Removal Annual v3.1 | 589 | 7348 | MACT Fuel Choice Floor in lbs/MMBtu | FALSE | L | Annual | Allowances Banked | lbs | 0 | 0 | 0 | 0 | 0 | 0 | 0
New Jersey - MER Removal Annual v3.1 | 589 | 7348 | MACT Fuel Choice Floor in lbs/MMBtu | FALSE | L | Annual | Allowances Withdrawn (1:1) | lbs | 0 | 0 | 0 | 0 | 0 | 0 | 0
New Jersey - MER Removal Annual v3.1 | 589 | 7348 | MACT Fuel Choice Floor in lbs/MMBtu | FALSE | L | Annual | Allowances Withdrawn (n:1) | lbs | 0 | 0 | 0 | 0 | 0 | 0 | 0
New Jersey - MER Removal Annual v3.1 | 589 | 7348 | MACT Fuel Choice Floor in lbs/MMBtu | FALSE | L | Annual | Net Emissions Allowance Position | lbs | 0 | 0 | 0 | 0 | 0 | 0 | 0
New Jersey - MER Removal Annual v3.1 | 589 | 7348 | MACT Fuel Choice Floor in lbs/MMBtu | FALSE | L | Annual | Fuel Consumed | TBtu | 0 | 0 | 0 | 0 | 0 | 0 | 0
New Jersey - MER Removal Annual v3.1 | 589 | 7348 | MACT Fuel Choice Floor in lbs/MMBtu | FALSE | L | Annual | Rate | lb/MMBtu | 0 | 0 | 0 | 0 | 0 | 0 | 0
New Jersey - MER Removal Annual v3.1 | 589 | 7348 | MACT Fuel Choice Floor in lbs/MMBtu | FALSE | L | Annual | Generation | TWh | 0 | 0 | 0 | 0 | 0 | 0 | 0
New Jersey - MER Removal Annual v3.1 | 589 | 7348 | MACT Fuel Choice Floor in lbs/MMBtu | FALSE | L | Annual | Qualifying Generation | TWh | 0 | 0 | 0 | 0 | 0 | 0 | 0
New Jersey - MER Removal Annual v3.1 | 589 | 7348 | MACT Fuel Choice Floor in lbs/MMBtu | FALSE | L | Annual | Constraint Shadow Price | US2022$/Lb | 0 | 0 | 0 | 0 | 0 | 0 | 0
Newington Station 1 - SO2 Rate v5.12 | 590 | 7347 | Rate Constraint in lbs/MMBtu | FALSE | L | Annual | Seasons Included | Seasons | Winter, Spring, Summer, Fall | Winter, Spring, Summer, Fall | Winter, Spring, Summer, Fall | Winter, Spring, Summer, Fall | Winter, Spring, Summer, Fall | Winter, Spring, Summer, Fall | Winter, Spring, Summer, Fall
Newington Station 1 - SO2 Rate v5.12 | 590 | 7347 | Rate Constraint in lbs/MMBtu | FALSE | L | Annual | Standard SO2 | lb/MMBtu | 0.5 | 0.5 | 0.5 | 0.5 | 0.5 | 0.5 | 0.5
Newington Station 1 - SO2 Rate v5.12 | 590 | 7347 | Rate Constraint in lbs/MMBtu | FALSE | L | Annual | Emissions at Affected Plants SO2 | Thousand Tons | 0 | 0 | 0 | 0 | 0 | 0 | 0
Newington Station 1 - SO2 Rate v5.12 | 590 | 7347 | Rate Constraint in lbs/MMBtu | FALSE | L | Annual | Allowances Purchased SO2 | Thousand Tons | 0 | 0 | 0 | 0 | 0 | 0 | 0
Newington Station 1 - SO2 Rate v5.12 | 590 | 7347 | Rate Constraint in lbs/MMBtu | FALSE | L | Annual | Allowances Sold SO2 | Thousand Tons | 0 | 0 | 0 | 0 | 0 | 0 | 0
Newington Station 1 - SO2 Rate v5.12 | 590 | 7347 | Rate Constraint in lbs/MMBtu | FALSE | L | Annual | Allowances Banked | Thousand Tons | 0 | 0 | 0 | 0 | 0 | 0 | 0
Newington Station 1 - SO2 Rate v5.12 | 590 | 7347 | Rate Constraint in lbs/MMBtu | FALSE | L | Annual | Allowances Withdrawn (1:1) | Thousand Tons | 0 | 0 | 0 | 0 | 0 | 0 | 0
Newington Station 1 - SO2 Rate v5.12 | 590 | 7347 | Rate Constraint in lbs/MMBtu | FALSE | L | Annual | Allowances Withdrawn (n:1) | Thousand Tons | 0 | 0 | 0 | 0 | 0 | 0 | 0
Newington Station 1 - SO2 Rate v5.12 | 590 | 7347 | Rate Constraint in lbs/MMBtu | FALSE | L | Annual | Net Emissions Allowance Position | Thousand Tons | 0 | 0 | 0 | 0 | 0 | 0 | 0
Newington Station 1 - SO2 Rate v5.12 | 590 | 7347 | Rate Constraint in lbs/MMBtu | FALSE | L | Annual | Fuel Consumed | TBtu | 0 | 0 | 0 | 0 | 0 | 0 | 0
Newington Station 1 - SO2 Rate v5.12 | 590 | 7347 | Rate Constraint in lbs/MMBtu | FALSE | L | Annual | Rate | lb/MMBtu | 0 | 0 | 0 | 0 | 0 | 0 | 0
Newington Station 1 - SO2 Rate v5.12 | 590 | 7347 | Rate Constraint in lbs/MMBtu | FALSE | L | Annual | Generation | TWh | 0 | 0 | 0 | 0 | 0 | 0 | 0
Newington Station 1 - SO2 Rate v5.12 | 590 | 7347 | Rate Constraint in lbs/MMBtu | FALSE | L | Annual | Qualifying Generation | TWh | 0 | 0 | 0 | 0 | 0 | 0 | 0
Newington Station 1 - SO2 Rate v5.12 | 590 | 7347 | Rate Constraint in lbs/MMBtu | FALSE | L | Annual | Rate | lb/MWh | 0 | 0 | 0 | 0 | 0 | 0 | 0
Newington Station 1 - SO2 Rate v5.12 | 590 | 7347 | Rate Constraint in lbs/MMBtu | FALSE | L | Annual | Constraint Shadow Price | US2022$/Ton | 0 | 0 | 0 | 0 | 0 | 0 | 0
NJ SO2 Constraint v5.14 | 591 | 7349 | Rate Constraint in lbs/MMBtu | FALSE | L | Annual | Seasons Included | Seasons | Winter, Spring, Summer, Fall | Winter, Spring, Summer, Fall | Winter, Spring, Summer, Fall | Winter, Spring, Summer, Fall | Winter, Spring, Summer, Fall | Winter, Spring, Summer, Fall | Winter, Spring, Summer, Fall
NJ SO2 Constraint v5.14 | 591 | 7349 | Rate Constraint in lbs/MMBtu | FALSE | L | Annual | Standard SO2 | lb/MMBtu | 0.15 | 0.15 | 0.15 | 0.15 | 0.15 | 0.15 | 0.15
NJ SO2 Constraint v5.14 | 591 | 7349 | Rate Constraint in lbs/MMBtu | FALSE | L | Annual | Emissions at Affected Plants SO2 | Thousand Tons | 0 | 0 | 0 | 0 | 0 | 0 | 0
NJ SO2 Constraint v5.14 | 591 | 7349 | Rate Constraint in lbs/MMBtu | FALSE | L | Annual | Allowances Purchased SO2 | Thousand Tons | 0 | 0 | 0 | 0 | 0 | 0 | 0
NJ SO2 Constraint v5.14 | 591 | 7349 | Rate Constraint in lbs/MMBtu | FALSE | L | Annual | Allowances Sold SO2 | Thousand Tons | 0 | 0 | 0 | 0 | 0 | 0 | 0
NJ SO2 Constraint v5.14 | 591 | 7349 | Rate Constraint in lbs/MMBtu | FALSE | L | Annual | Allowances Banked | Thousand Tons | 0 | 0 | 0 | 0 | 0 | 0 | 0
NJ SO2 Constraint v5.14 | 591 | 7349 | Rate Constraint in lbs/MMBtu | FALSE | L | Annual | Allowances Withdrawn (1:1) | Thousand Tons | 0 | 0 | 0 | 0 | 0 | 0 | 0
NJ SO2 Constraint v5.14 | 591 | 7349 | Rate Constraint in lbs/MMBtu | FALSE | L | Annual | Allowances Withdrawn (n:1) | Thousand Tons | 0 | 0 | 0 | 0 | 0 | 0 | 0
NJ SO2 Constraint v5.14 | 591 | 7349 | Rate Constraint in lbs/MMBtu | FALSE | L | Annual | Net Emissions Allowance Position | Thousand Tons | 0 | 0 | 0 | 0 | 0 | 0 | 0
NJ SO2 Constraint v5.14 | 591 | 7349 | Rate Constraint in lbs/MMBtu | FALSE | L | Annual | Fuel Consumed | TBtu | 0 | 0 | 0 | 0 | 0 | 0 | 0
NJ SO2 Constraint v5.14 | 591 | 7349 | Rate Constraint in lbs/MMBtu | FALSE | L | Annual | Rate | lb/MMBtu | 0 | 0 | 0 | 0 | 0 | 0 | 0
NJ SO2 Constraint v5.14 | 591 | 7349 | Rate Constraint in lbs/MMBtu | FALSE | L | Annual | Generation | TWh | 0 | 0 | 0 | 0 | 0 | 0 | 0
NJ SO2 Constraint v5.14 | 591 | 7349 | Rate Constraint in lbs/MMBtu | FALSE | L | Annual | Qualifying Generation | TWh | 0 | 0 | 0 | 0 | 0 | 0 | 0
NJ SO2 Constraint v5.14 | 591 | 7349 | Rate Constraint in lbs/MMBtu | FALSE | L | Annual | Rate | lb/MWh | 0 | 0 | 0 | 0 | 0 | 0 | 0
NJ SO2 Constraint v5.14 | 591 | 7349 | Rate Constraint in lbs/MMBtu | FALSE | L | Annual | Constraint Shadow Price | US2022$/Ton | 22972.5103 | 24397.6281 | 19444.335 | 10483.0147 | 10243.6142 | 11995.8632 | 13863.0611
NODA Covanta Bristol 1 NOX Cap Annual v5.15 | 592 | 7255 | Rate Constraint in MTons | FALSE | L | Annual | Seasons Included | Seasons | Winter, Spring, Summer, Fall | Winter, Spring, Summer, Fall | Winter, Spring, Summer, Fall | Winter, Spring, Summer, Fall | Winter, Spring, Summer, Fall | Winter, Spring, Summer, Fall | Winter, Spring, Summer, Fall
NODA Covanta Bristol 1 NOX Cap Annual v5.15 | 592 | 7255 | Rate Constraint in MTons | FALSE | L | Annual | Standard NOX | Thousand Tons | 0.112 | 0.112 | 0.112 | 0.112 | 0.112 | 0.112 | 0.112
NODA Covanta Bristol 1 NOX Cap Annual v5.15 | 592 | 7255 | Rate Constraint in MTons | FALSE | L | Annual | Emissions at Affected Plants NOX | Thousand Tons | 0.10182 | 0.10182 | 0.10182 | 0 | 0 | 0 | 0
NODA Covanta Bristol 1 NOX Cap Annual v5.15 | 592 | 7255 | Rate Constraint in MTons | FALSE | L | Annual | Allowances Purchased NOX | Thousand Tons | 0 | 0 | 0 | 0 | 0 | 0 | 0
NODA Covanta Bristol 1 NOX Cap Annual v5.15 | 592 | 7255 | Rate Constraint in MTons | FALSE | L | Annual | Allowances Sold NOX | Thousand Tons | 0 | 0 | 0 | 0 | 0 | 0 | 0
NODA Covanta Bristol 1 NOX Cap Annual v5.15 | 592 | 7255 | Rate Constraint in MTons | FALSE | L | Annual | Allowances Banked | Thousand Tons | 0 | 0 | 0 | 0 | 0 | 0 | 0
NODA Covanta Bristol 1 NOX Cap Annual v5.15 | 592 | 7255 | Rate Constraint in MTons | FALSE | L | Annual | Allowances Withdrawn (1:1) | Thousand Tons | 0 | 0 | 0 | 0 | 0 | 0 | 0
NODA Covanta Bristol 1 NOX Cap Annual v5.15 | 592 | 7255 | Rate Constraint in MTons | FALSE | L | Annual | Allowances Withdrawn (n:1) | Thousand Tons | 0 | 0 | 0 | 0 | 0 | 0 | 0
NODA Covanta Bristol 1 NOX Cap Annual v5.15 | 592 | 7255 | Rate Constraint in MTons | FALSE | L | Annual | Net Emissions Allowance Position | Thousand Tons | 0.10182 | 0.10182 | 0.10182 | 0 | 0 | 0 | 0
NODA Covanta Bristol 1 NOX Cap Annual v5.15 | 592 | 7255 | Rate Constraint in MTons | FALSE | L | Annual | Fuel Consumed | TBtu | 0.93936 | 0.93936 | 0.93936 | 0 | 0 | 0 | 0
NODA Covanta Bristol 1 NOX Cap Annual v5.15 | 592 | 7255 | Rate Constraint in MTons | FALSE | L | Annual | Rate | lb/MMBtu | 0.21679 | 0.21679 | 0.21679 | 0 | 0 | 0 | 0
NODA Covanta Bristol 1 NOX Cap Annual v5.15 | 592 | 7255 | Rate Constraint in MTons | FALSE | L | Annual | Generation | TWh | 0.050699 | 0.050699 | 0.050699 | 0 | 0 | 0 | 0
NODA Covanta Bristol 1 NOX Cap Annual v5.15 | 592 | 7255 | Rate Constraint in MTons | FALSE | L | Annual | Qualifying Generation | TWh | 0.050699 | 0.050699 | 0.050699 | 0 | 0 | 0 | 0
NODA Covanta Bristol 1 NOX Cap Annual v5.15 | 592 | 7255 | Rate Constraint in MTons | FALSE | L | Annual | Rate | lb/MWh | 4.0167 | 4.0167 | 4.0167 | 0 | 0 | 0 | 0
NODA Covanta Bristol 1 NOX Cap Annual v5.15 | 592 | 7255 | Rate Constraint in MTons | FALSE | L | Annual | Constraint Shadow Price | US2022$/Ton | 0 | 0 | 0 | 0 | 0 | 0 | 0
NODA Covanta Bristol 2 NOX Cap Annual v5.15 | 593 | 7256 | Rate Constraint in MTons | FALSE | L | Annual | Seasons Included | Seasons | Winter, Spring, Summer, Fall | Winter, Spring, Summer, Fall | Winter, Spring, Summer, Fall | Winter, Spring, Summer, Fall | Winter, Spring, Summer, Fall | Winter, Spring, Summer, Fall | Winter, Spring, Summer, Fall
NODA Covanta Bristol 2 NOX Cap Annual v5.15 | 593 | 7256 | Rate Constraint in MTons | FALSE | L | Annual | Standard NOX | Thousand Tons | 0.1917 | 0.1917 | 0.1917 | 0.1917 | 0.1917 | 0.1917 | 0.1917
NODA Covanta Bristol 2 NOX Cap Annual v5.15 | 593 | 7256 | Rate Constraint in MTons | FALSE | L | Annual | Emissions at Affected Plants NOX | Thousand Tons | 0.12298 | 0.12298 | 0.12298 | 0 | 0 | 0 | 0
NODA Covanta Bristol 2 NOX Cap Annual v5.15 | 593 | 7256 | Rate Constraint in MTons | FALSE | L | Annual | Allowances Purchased NOX | Thousand Tons | 0 | 0 | 0 | 0 | 0 | 0 | 0
NODA Covanta Bristol 2 NOX Cap Annual v5.15 | 593 | 7256 | Rate Constraint in MTons | FALSE | L | Annual | Allowances Sold NOX | Thousand Tons | 0 | 0 | 0 | 0 | 0 | 0 | 0
NODA Covanta Bristol 2 NOX Cap Annual v5.15 | 593 | 7256 | Rate Constraint in MTons | FALSE | L | Annual | Allowances Banked | Thousand Tons | 0 | 0 | 0 | 0 | 0 | 0 | 0
NODA Covanta Bristol 2 NOX Cap Annual v5.15 | 593 | 7256 | Rate Constraint in MTons | FALSE | L | Annual | Allowances Withdrawn (1:1) | Thousand Tons | 0 | 0 | 0 | 0 | 0 | 0 | 0
NODA Covanta Bristol 2 NOX Cap Annual v5.15 | 593 | 7256 | Rate Constraint in MTons | FALSE | L | Annual | Allowances Withdrawn (n:1) | Thousand Tons | 0 | 0 | 0 | 0 | 0 | 0 | 0
NODA Covanta Bristol 2 NOX Cap Annual v5.15 | 593 | 7256 | Rate Constraint in MTons | FALSE | L | Annual | Net Emissions Allowance Position | Thousand Tons | 0.12298 | 0.12298 | 0.12298 | 0 | 0 | 0 | 0
NODA Covanta Bristol 2 NOX Cap Annual v5.15 | 593 | 7256 | Rate Constraint in MTons | FALSE | L | Annual | Fuel Consumed | TBtu | 0.93936 | 0.93936 | 0.93936 | 0 | 0 | 0 | 0
NODA Covanta Bristol 2 NOX Cap Annual v5.15 | 593 | 7256 | Rate Constraint in MTons | FALSE | L | Annual | Rate | lb/MMBtu | 0.26183 | 0.26183 | 0.26183 | 0 | 0 | 0 | 0
NODA Covanta Bristol 2 NOX Cap Annual v5.15 | 593 | 7256 | Rate Constraint in MTons | FALSE | L | Annual | Generation | TWh | 0.050699 | 0.050699 | 0.050699 | 0 | 0 | 0 | 0
NODA Covanta Bristol 2 NOX Cap Annual v5.15 | 593 | 7256 | Rate Constraint in MTons | FALSE | L | Annual | Qualifying Generation | TWh | 0.050699 | 0.050699 | 0.050699 | 0 | 0 | 0 | 0
NODA Covanta Bristol 2 NOX Cap Annual v5.15 | 593 | 7256 | Rate Constraint in MTons | FALSE | L | Annual | Rate | lb/MWh | 4.8512 | 4.8512 | 4.8512 | 0 | 0 | 0 | 0
NODA Covanta Bristol 2 NOX Cap Annual v5.15 | 593 | 7256 | Rate Constraint in MTons | FALSE | L | Annual | Constraint Shadow Price | US2022$/Ton | 0 | 0 | 0 | 0 | 0 | 0 | 0
NODA Kemper County IGCC SO2 Cap Annual v5.15 | 594 | 7262 | Rate Constraint in MTons | FALSE | L | Annual | Seasons Included | Seasons | Winter, Spring, Summer, Fall | Winter, Spring, Summer, Fall | Winter, Spring, Summer, Fall | Winter, Spring, Summer, Fall | Winter, Spring, Summer, Fall | Winter, Spring, Summer, Fall | Winter, Spring, Summer, Fall
NODA Kemper County IGCC SO2 Cap Annual v5.15 | 594 | 7262 | Rate Constraint in MTons | FALSE | L | Annual | Standard SO2 | Thousand Tons | 0.116 | 0.116 | 0.116 | 0.116 | 0.116 | 0.116 | 0.116
NODA Kemper County IGCC SO2 Cap Annual v5.15 | 594 | 7262 | Rate Constraint in MTons | FALSE | L | Annual | Emissions at Affected Plants SO2 | Thousand Tons | 0 | 0 | 0 | 0 | 0 | 0 | 0
NODA Kemper County IGCC SO2 Cap Annual v5.15 | 594 | 7262 | Rate Constraint in MTons | FALSE | L | Annual | Allowances Purchased SO2 | Thousand Tons | 0 | 0 | 0 | 0 | 0 | 0 | 0
NODA Kemper County IGCC SO2 Cap Annual v5.15 | 594 | 7262 | Rate Constraint in MTons | FALSE | L | Annual | Allowances Sold SO2 | Thousand Tons | 0 | 0 | 0 | 0 | 0 | 0 | 0
NODA Kemper County IGCC SO2 Cap Annual v5.15 | 594 | 7262 | Rate Constraint in MTons | FALSE | L | Annual | Allowances Banked | Thousand Tons | 0 | 0 | 0 | 0 | 0 | 0 | 0
NODA Kemper County IGCC SO2 Cap Annual v5.15 | 594 | 7262 | Rate Constraint in MTons | FALSE | L | Annual | Allowances Withdrawn (1:1) | Thousand Tons | 0 | 0 | 0 | 0 | 0 | 0 | 0
NODA Kemper County IGCC SO2 Cap Annual v5.15 | 594 | 7262 | Rate Constraint in MTons | FALSE | L | Annual | Allowances Withdrawn (n:1) | Thousand Tons | 0 | 0 | 0 | 0 | 0 | 0 | 0
NODA Kemper County IGCC SO2 Cap Annual v5.15 | 594 | 7262 | Rate Constraint in MTons | FALSE | L | Annual | Net Emissions Allowance Position | Thousand Tons | 0 | 0 | 0 | 0 | 0 | 0 | 0
NODA Kemper County IGCC SO2 Cap Annual v5.15 | 594 | 7262 | Rate Constraint in MTons | FALSE | L | Annual | Fuel Consumed | TBtu | 9.6668 | 7.4534 | 2.7682 | 1.4143 | 0 | 0.46189 | 0.94854
NODA Kemper County IGCC SO2 Cap Annual v5.15 | 594 | 7262 | Rate Constraint in MTons | FALSE | L | Annual | Rate | lb/MMBtu | 0 | 0 | 0 | 0 | 0 | 0 | 0
NODA Kemper County IGCC SO2 Cap Annual v5.15 | 594 | 7262 | Rate Constraint in MTons | FALSE | L | Annual | Generation | TWh | 1.2713 | 0.98019 | 0.36404 | 0.186 | 0 | 0.060742 | 0.12474
NODA Kemper County IGCC SO2 Cap Annual v5.15 | 594 | 7262 | Rate Constraint in MTons | FALSE | L | Annual | Qualifying Generation | TWh | 1.2713 | 0.98019 | 0.36404 | 0.186 | 0 | 0.060742 | 0.12474
NODA Kemper County IGCC SO2 Cap Annual v5.15 | 594 | 7262 | Rate Constraint in MTons | FALSE | L | Annual | Rate | lb/MWh | 0 | 0 | 0 | 0 | 0 | 0 | 0
NODA Kemper County IGCC SO2 Cap Annual v5.15 | 594 | 7262 | Rate Constraint in MTons | FALSE | L | Annual | Constraint Shadow Price | US2022$/Ton | 0 | 0 | 0 | 0 | 0 | 0 | 0
NODA Marshalltown NOx Cap Annual v5.15 | 595 | 7252 | Rate Constraint in MTons | FALSE | L | Annual | Seasons Included | Seasons | Winter, Spring, Summer, Fall | Winter, Spring, Summer, Fall | Winter, Spring, Summer, Fall | Winter, Spring, Summer, Fall | Winter, Spring, Summer, Fall | Winter, Spring, Summer, Fall | Winter, Spring, Summer, Fall
NODA Marshalltown NOx Cap Annual v5.15 | 595 | 7252 | Rate Constraint in MTons | FALSE | L | Annual | Standard NOX | Thousand Tons | 0.229 | 0.229 | 0.229 | 0.229 | 0.229 | 0.229 | 0.229
NODA Marshalltown NOx Cap Annual v5.15 | 595 | 7252 | Rate Constraint in MTons | FALSE | L | Annual | Emissions at Affected Plants NOX | Thousand Tons | 0.049035 | 0.056702 | 0.029279 | 0.0076918 | 0.0031551 | 0.0076815 | 0.0076815
NODA Marshalltown NOx Cap Annual v5.15 | 595 | 7252 | Rate Constraint in MTons | FALSE | L | Annual | Allowances Purchased NOX | Thousand Tons | 0 | 0 | 0 | 0 | 0 | 0 | 0
NODA Marshalltown NOx Cap Annual v5.15 | 595 | 7252 | Rate Constraint in MTons | FALSE | L | Annual | Allowances Sold NOX | Thousand Tons | 0 | 0 | 0 | 0 | 0 | 0 | 0
NODA Marshalltown NOx Cap Annual v5.15 | 595 | 7252 | Rate Constraint in MTons | FALSE | L | Annual | Allowances Banked | Thousand Tons | 0 | 0 | 0 | 0 | 0 | 0 | 0
NODA Marshalltown NOx Cap Annual v5.15 | 595 | 7252 | Rate Constraint in MTons | FALSE | L | Annual | Allowances Withdrawn (1:1) | Thousand Tons | 0 | 0 | 0 | 0 | 0 | 0 | 0
NODA Marshalltown NOx Cap Annual v5.15 | 595 | 7252 | Rate Constraint in MTons | FALSE | L | Annual | Allowances Withdrawn (n:1) | Thousand Tons | 0 | 0 | 0 | 0 | 0 | 0 | 0
NODA Marshalltown NOx Cap Annual v5.15 | 595 | 7252 | Rate Constraint in MTons | FALSE | L | Annual | Net Emissions Allowance Position | Thousand Tons | 0.049035 | 0.056702 | 0.029279 | 0.0076918 | 0.0031551 | 0.0076815 | 0.0076815
NODA Marshalltown NOx Cap Annual v5.15 | 595 | 7252 | Rate Constraint in MTons | FALSE | L | Annual | Fuel Consumed | TBtu | 19.9735 | 23.0964 | 11.9262 | 3.1331 | 1.2852 | 3.1289 | 3.1289
NODA Marshalltown NOx Cap Annual v5.15 | 595 | 7252 | Rate Constraint in MTons | FALSE | L | Annual | Rate | lb/MMBtu | 0.00491 | 0.00491 | 0.00491 | 0.00491 | 0.00491 | 0.00491 | 0.00491
NODA Marshalltown NOx Cap Annual v5.15 | 595 | 7252 | Rate Constraint in MTons | FALSE | L | Annual | Generation | TWh | 2.8128 | 3.2526 | 1.6795 | 0.44122 | 0.18098 | 0.44063 | 0.44063
NODA Marshalltown NOx Cap Annual v5.15 | 595 | 7252 | Rate Constraint in MTons | FALSE | L | Annual | Qualifying Generation | TWh | 2.8128 | 3.2526 | 1.6795 | 0.44122 | 0.18098 | 0.44063 | 0.44063
NODA Marshalltown NOx Cap Annual v5.15 | 595 | 7252 | Rate Constraint in MTons | FALSE | L | Annual | Rate | lb/MWh | 0.034866 | 0.034866 | 0.034866 | 0.034866 | 0.034866 | 0.034866 | 0.034866
NODA Marshalltown NOx Cap Annual v5.15 | 595 | 7252 | Rate Constraint in MTons | FALSE | L | Annual | Constraint Shadow Price | US2022$/Ton | 0 | 0 | 0 | 0 | 0 | 0 | 0
NODA Nacogdoches SO2 Cap Annual v5.15 | 596 | 7253 | Rate Constraint in MTons | FALSE | L | Annual | Seasons Included | Seasons | Winter, Spring, Summer, Fall | Winter, Spring, Summer, Fall | Winter, Spring, Summer, Fall | Winter, Spring, Summer, Fall | Winter, Spring, Summer, Fall | Winter, Spring, Summer, Fall | Winter, Spring, Summer, Fall
NODA Nacogdoches SO2 Cap Annual v5.15 | 596 | 7253 | Rate Constraint in MTons | FALSE | L | Annual | Standard SO2 | Thousand Tons | 0.277 | 0.277 | 0.277 | 0.277 | 0.277 | 0.277 | 0.277
NODA Nacogdoches SO2 Cap Annual v5.15 | 596 | 7253 | Rate Constraint in MTons | FALSE | L | Annual | Emissions at Affected Plants SO2 | Thousand Tons | 0 | 0 | 0 | 0 | 0 | 0 | 0
NODA Nacogdoches SO2 Cap Annual v5.15 | 596 | 7253 | Rate Constraint in MTons | FALSE | L | Annual | Allowances Purchased SO2 | Thousand Tons | 0 | 0 | 0 | 0 | 0 | 0 | 0
NODA Nacogdoches SO2 Cap Annual v5.15 | 596 | 7253 | Rate Constraint in MTons | FALSE | L | Annual | Allowances Sold SO2 | Thousand Tons | 0 | 0 | 0 | 0 | 0 | 0 | 0
NODA Nacogdoches SO2 Cap Annual v5.15 | 596 | 7253 | Rate Constraint in MTons | FALSE | L | Annual | Allowances Banked | Thousand Tons | 0 | 0 | 0 | 0 | 0 | 0 | 0
NODA Nacogdoches SO2 Cap Annual v5.15 | 596 | 7253 | Rate Constraint in MTons | FALSE | L | Annual | Allowances Withdrawn (1:1) | Thousand Tons | 0 | 0 | 0 | 0 | 0 | 0 | 0
NODA Nacogdoches SO2 Cap Annual v5.15 | 596 | 7253 | Rate Constraint in MTons | FALSE | L | Annual | Allowances Withdrawn (n:1) | Thousand Tons | 0 | 0 | 0 | 0 | 0 | 0 | 0
NODA Nacogdoches SO2 Cap Annual v5.15 | 596 | 7253 | Rate Constraint in MTons | FALSE | L | Annual | Net Emissions Allowance Position | Thousand Tons | 0 | 0 | 0 | 0 | 0 | 0 | 0
NODA Nacogdoches SO2 Cap Annual v5.15 | 596 | 7253 | Rate Constraint in MTons | FALSE | L | Annual | Fuel Consumed | TBtu | 0 | 0 | 0 | 0 | 0 | 0 | 0
NODA Nacogdoches SO2 Cap Annual v5.15 | 596 | 7253 | Rate Constraint in MTons | FALSE | L | Annual | Rate | lb/MMBtu | 0 | 0 | 0 | 0 | 0 | 0 | 0
NODA Nacogdoches SO2 Cap Annual v5.15 | 596 | 7253 | Rate Constraint in MTons | FALSE | L | Annual | Generation | TWh | 0 | 0 | 0 | 0 | 0 | 0 | 0
NODA Nacogdoches SO2 Cap Annual v5.15 | 596 | 7253 | Rate Constraint in MTons | FALSE | L | Annual | Qualifying Generation | TWh | 0 | 0 | 0 | 0 | 0 | 0 | 0
NODA Nacogdoches SO2 Cap Annual v5.15 | 596 | 7253 | Rate Constraint in MTons | FALSE | L | Annual | Rate | lb/MWh | 0 | 0 | 0 | 0 | 0 | 0 | 0
NODA Nacogdoches SO2 Cap Annual v5.15 | 596 | 7253 | Rate Constraint in MTons | FALSE | L | Annual | Constraint Shadow Price | US2022$/Ton | 0 | 0 | 0 | 0 | 0 | 0 | 0
NODA Newark NOx Cap Annual v5.15 | 597 | 7249 | Rate Constraint in MTons | FALSE | L | Annual | Seasons Included | Seasons | Winter, Spring, Summer, Fall | Winter, Spring, Summer, Fall | Winter, Spring, Summer, Fall | Winter, Spring, Summer, Fall | Winter, Spring, Summer, Fall | Winter, Spring, Summer, Fall | Winter, Spring, Summer, Fall
NODA Newark NOx Cap Annual v5.15 | 597 | 7249 | Rate Constraint in MTons | FALSE | L | Annual | Standard NOX | Thousand Tons | 0.278 | 0.278 | 0.278 | 0.278 | 0.278 | 0.278 | 0.278
NODA Newark NOx Cap Annual v5.15 | 597 | 7249 | Rate Constraint in MTons | FALSE | L | Annual | Emissions at Affected Plants NOX | Thousand Tons | 0.093919 | 0.10076 | 0.06302 | 0.048362 | 0.052702 | 0.068534 | 0.068351
NODA Newark NOx Cap Annual v5.15 | 597 | 7249 | Rate Constraint in MTons | FALSE | L | Annual | Allowances Purchased NOX | Thousand Tons | 0 | 0 | 0 | 0 | 0 | 0 | 0
NODA Newark NOx Cap Annual v5.15 | 597 | 7249 | Rate Constraint in MTons | FALSE | L | Annual | Allowances Sold NOX | Thousand Tons | 0 | 0 | 0 | 0 | 0 | 0 | 0
NODA Newark NOx Cap Annual v5.15 | 597 | 7249 | Rate Constraint in MTons | FALSE | L | Annual | Allowances Banked | Thousand Tons | 0 | 0 | 0 | 0 | 0 | 0 | 0
NODA Newark NOx Cap Annual v5.15 | 597 | 7249 | Rate Constraint in MTons | FALSE | L | Annual | Allowances Withdrawn (1:1) | Thousand Tons | 0 | 0 | 0 | 0 | 0 | 0 | 0
NODA Newark NOx Cap Annual v5.15 | 597 | 7249 | Rate Constraint in MTons | FALSE | L | Annual | Allowances Withdrawn (n:1) | Thousand Tons | 0 | 0 | 0 | 0 | 0 | 0 | 0
NODA Newark NOx Cap Annual v5.15 | 597 | 7249 | Rate Constraint in MTons | FALSE | L | Annual | Net Emissions Allowance Position | Thousand Tons | 0.093919 | 0.10076 | 0.06302 | 0.048362 | 0.052702 | 0.068534 | 0.068351
NODA Newark NOx Cap Annual v5.15 | 597 | 7249 | Rate Constraint in MTons | FALSE | L | Annual | Fuel Consumed | TBtu | 31.1505 | 33.4205 | 20.9022 | 16.0403 | 17.4798 | 22.731 | 22.6702
NODA Newark NOx Cap Annual v5.15 | 597 | 7249 | Rate Constraint in MTons | FALSE | L | Annual | Rate | lb/MMBtu | 0.00603 | 0.00603 | 0.00603 | 0.00603 | 0.00603 | 0.00603 | 0.00603
NODA Newark NOx Cap Annual v5.15 | 597 | 7249 | Rate Constraint in MTons | FALSE | L | Annual | Generation | TWh | 4.4185 | 4.7405 | 2.9648 | 2.2752 | 2.4794 | 3.2243 | 3.2156
NODA Newark NOx Cap Annual v5.15 | 597 | 7249 | Rate Constraint in MTons | FALSE | L | Annual | Qualifying Generation | TWh | 4.4185 | 4.7405 | 2.9648 | 2.2752 | 2.4794 | 3.2243 | 3.2156
NODA Newark NOx Cap Annual v5.15 | 597 | 7249 | Rate Constraint in MTons | FALSE | L | Annual | Rate | lb/MWh | 0.042511 | 0.042512 | 0.042511 | 0.042511 | 0.042511 | 0.042511 | 0.042511
NODA Newark NOx Cap Annual v5.15 | 597 | 7249 | Rate Constraint in MTons | FALSE | L | Annual | Constraint Shadow Price | US2022$/Ton | 0 | 0 | 0 | 0 | 0 | 0 | 0
NODA West Deptford NOx Cap Annual v5.15 | 598 | 7250 | Rate Constraint in MTons | FALSE | L | Annual | Seasons Included | Seasons | Winter, Spring, Summer, Fall | Winter, Spring, Summer, Fall | Winter, Spring, Summer, Fall | Winter, Spring, Summer, Fall | Winter, Spring, Summer, Fall | Winter, Spring, Summer, Fall | Winter, Spring, Summer, Fall
NODA West Deptford NOx Cap Annual v5.15 | 598 | 7250 | Rate Constraint in MTons | FALSE | L | Annual | Standard NOX | Thousand Tons | 0.717 | 0.717 | 0.717 | 0.717 | 0.717 | 0.717 | 0.717
NODA West Deptford NOx Cap Annual v5.15 | 598 | 7250 | Rate Constraint in MTons | FALSE | L | Annual | Emissions at Affected Plants NOX | Thousand Tons | 0.076134 | 0.078801 | 0.055062 | 0.045725 | 0.056068 | 0.058854 | 0.058893
NODA West Deptford NOx Cap Annual v5.15 | 598 | 7250 | Rate Constraint in MTons | FALSE | L | Annual | Allowances Purchased NOX | Thousand Tons | 0 | 0 | 0 | 0 | 0 | 0 | 0
NODA West Deptford NOx Cap Annual v5.15 | 598 | 7250 | Rate Constraint in MTons | FALSE | L | Annual | Allowances Sold NOX | Thousand Tons | 0 | 0 | 0 | 0 | 0 | 0 | 0
NODA West Deptford NOx Cap Annual v5.15 | 598 | 7250 | Rate Constraint in MTons | FALSE | L | Annual | Allowances Banked | Thousand Tons | 0 | 0 | 0 | 0 | 0 | 0 | 0
NODA West Deptford NOx Cap Annual v5.15 | 598 | 7250 | Rate Constraint in MTons | FALSE | L | Annual | Allowances Withdrawn (1:1) | Thousand Tons | 0 | 0 | 0 | 0 | 0 | 0 | 0
NODA West Deptford NOx Cap Annual v5.15 | 598 | 7250 | Rate Constraint in MTons | FALSE | L | Annual | Allowances Withdrawn (n:1) | Thousand Tons | 0 | 0 | 0 | 0 | 0 | 0 | 0
NODA West Deptford NOx Cap Annual v5.15 | 598 | 7250 | Rate Constraint in MTons | FALSE | L | Annual | Net Emissions Allowance Position | Thousand Tons | 0.076134 | 0.078801 | 0.055062 | 0.045725 | 0.056068 | 0.058854 | 0.058893
NODA West Deptford NOx Cap Annual v5.15 | 598 | 7250 | Rate Constraint in MTons | FALSE | L | Annual | Fuel Consumed | TBtu | 24.8399 | 25.71 | 17.9649 | 14.9184 | 18.2931 | 19.202 | 19.2147
NODA West Deptford NOx Cap Annual v5.15 | 598 | 7250 | Rate Constraint in MTons | FALSE | L | Annual | Rate | lb/MMBtu | 0.00613 | 0.00613 | 0.00613 | 0.00613 | 0.00613 | 0.00613 | 0.00613
NODA West Deptford NOx Cap Annual v5.15 | 598 | 7250 | Rate Constraint in MTons | FALSE | L | Annual | Generation | TWh | 3.5114 | 3.6344 | 2.5396 | 2.1089 | 2.586 | 2.7145 | 2.7162
NODA West Deptford NOx Cap Annual v5.15 | 598 | 7250 | Rate Constraint in MTons | FALSE | L | Annual | Qualifying Generation | TWh | 3.5114 | 3.6344 | 2.5396 | 2.1089 | 2.586 | 2.7145 | 2.7162
NODA West Deptford NOx Cap Annual v5.15 | 598 | 7250 | Rate Constraint in MTons | FALSE | L | Annual | Rate | lb/MWh | 0.043364 | 0.043364 | 0.043364 | 0.043364 | 0.043364 | 0.043364 | 0.043364
NODA West Deptford NOx Cap Annual v5.15 | 598 | 7250 | Rate Constraint in MTons | FALSE | L | Annual | Constraint Shadow Price | US2022$/Ton | 0 | 0 | 0 | 0 | 0 | 0 | 0
NODA Wheelabrator Lisbon 1 NOX Cap Annual v5.15 | 599 | 7260 | Rate Constraint in MTons | FALSE | L | Annual | Seasons Included | Seasons | Winter, Spring, Summer, Fall | Winter, Spring, Summer, Fall | Winter, Spring, Summer, Fall | Winter, Spring, Summer, Fall | Winter, Spring, Summer, Fall | Winter, Spring, Summer, Fall | Winter, Spring, Summer, Fall
NODA Wheelabrator Lisbon 1 NOX Cap Annual v5.15 | 599 | 7260 | Rate Constraint in MTons | FALSE | L | Annual | Standard NOX | Thousand Tons | 0.148 | 0.148 | 0.148 | 0.148 | 0.148 | 0.148 | 0.148
NODA Wheelabrator Lisbon 1 NOX Cap Annual v5.15 | 599 | 7260 | Rate Constraint in MTons | FALSE | L | Annual | Emissions at Affected Plants NOX | Thousand Tons | 0.1311 | 0.1311 | 0.1311 | 0 | 0 | 0 | 0
NODA Wheelabrator Lisbon 1 NOX Cap Annual v5.15 | 599 | 7260 | Rate Constraint in MTons | FALSE | L | Annual | Allowances Purchased NOX | Thousand Tons | 0 | 0 | 0 | 0 | 0 | 0 | 0
NODA Wheelabrator Lisbon 1 NOX Cap Annual v5.15 | 599 | 7260 | Rate Constraint in MTons | FALSE | L | Annual | Allowances Sold NOX | Thousand Tons | 0 | 0 | 0 | 0 | 0 | 0 | 0
NODA Wheelabrator Lisbon 1 NOX Cap Annual v5.15 | 599 | 7260 | Rate Constraint in MTons | FALSE | L | Annual | Allowances Banked | Thousand Tons | 0 | 0 | 0 | 0 | 0 | 0 | 0
NODA Wheelabrator Lisbon 1 NOX Cap Annual v5.15 | 599 | 7260 | Rate Constraint in MTons | FALSE | L | Annual | Allowances Withdrawn (1:1) | Thousand Tons | 0 | 0 | 0 | 0 | 0 | 0 | 0
NODA Wheelabrator Lisbon 1 NOX Cap Annual v5.15 | 599 | 7260 | Rate Constraint in MTons | FALSE | L | Annual | Allowances Withdrawn (n:1) | Thousand Tons | 0 | 0 | 0 | 0 | 0 | 0 | 0
NODA Wheelabrator Lisbon 1 NOX Cap Annual v5.15 | 599 | 7260 | Rate Constraint in MTons | FALSE | L | Annual | Net Emissions Allowance Position | Thousand Tons | 0.1311 | 0.1311 | 0.1311 | 0 | 0 | 0 | 0
NODA Wheelabrator Lisbon 1 NOX Cap Annual v5.15 | 599 | 7260 | Rate Constraint in MTons | FALSE | L | Annual | Fuel Consumed | TBtu | 0.98736 | 0.98736 | 0.98736 | 0 | 0 | 0 | 0
NODA Wheelabrator Lisbon 1 NOX Cap Annual v5.15 | 599 | 7260 | Rate Constraint in MTons | FALSE | L | Annual | Rate | lb/MMBtu | 0.26556 | 0.26556 | 0.26556 | 0 | 0 | 0 | 0
NODA Wheelabrator Lisbon 1 NOX Cap Annual v5.15 | 599 | 7260 | Rate Constraint in MTons | FALSE | L | Annual | Generation | TWh | 0.053772 | 0.053772 | 0.053772 | 0 | 0 | 0 | 0
NODA Wheelabrator Lisbon 1 NOX Cap Annual v5.15 | 599 | 7260 | Rate Constraint in MTons | FALSE | L | Annual | Qualifying Generation | TWh | 0.053772 | 0.053772 | 0.053772 | 0 | 0 | 0 | 0
NODA Wheelabrator Lisbon 1 NOX Cap Annual v5.15 | 599 | 7260 | Rate Constraint in MTons | FALSE | L | Annual | Rate | lb/MWh | 4.8762 | 4.8762 | 4.8762 | 0 | 0 | 0 | 0
NODA Wheelabrator Lisbon 1 NOX Cap Annual v5.15 | 599 | 7260 | Rate Constraint in MTons | FALSE | L | Annual | Constraint Shadow Price | US2022$/Ton | 0 | 0 | 0 | 0 | 0 | 0 | 0
NODA WheelabratorBridgeport 1 NOX Cap Annual v5.15 | 600 | 7257 | Rate Constraint in MTons | FALSE | L | Annual | Seasons Included | Seasons | Winter, Spring, Summer, Fall | Winter, Spring, Summer, Fall | Winter, Spring, Summer, Fall | Winter, Spring, Summer, Fall | Winter, Spring, Summer, Fall | Winter, Spring, Summer, Fall | Winter, Spring, Summer, Fall
NODA WheelabratorBridgeport 1 NOX Cap Annual v5.15 | 600 | 7257 | Rate Constraint in MTons | FALSE | L | Annual | Standard NOX | Thousand Tons | 0.501 | 0.501 | 0.501 | 0.501 | 0.501 | 0.501 | 0.501
NODA WheelabratorBridgeport 1 NOX Cap Annual v5.15 | 600 | 7257 | Rate Constraint in MTons | FALSE | L | Annual | Emissions at Affected Plants NOX | Thousand Tons | 0.30164 | 0.30164 | 0.30164 | 0 | 0 | 0 | 0
NODA WheelabratorBridgeport 1 NOX Cap Annual v5.15 | 600 | 7257 | Rate Constraint in MTons | FALSE | L | Annual | Allowances Purchased NOX | Thousand Tons | 0 | 0 | 0 | 0 | 0 | 0 | 0
NODA WheelabratorBridgeport 1 NOX Cap Annual v5.15 | 600 | 7257 | Rate Constraint in MTons | FALSE | L | Annual | Allowances Sold NOX | Thousand Tons | 0 | 0 | 0 | 0 | 0 | 0 | 0
NODA WheelabratorBridgeport 1 NOX Cap Annual v5.15 | 600 | 7257 | Rate Constraint in MTons | FALSE | L | Annual | Allowances Banked | Thousand Tons | 0 | 0 | 0 | 0 | 0 | 0 | 0
NODA WheelabratorBridgeport 1 NOX Cap Annual v5.15 | 600 | 7257 | Rate Constraint in MTons | FALSE | L | Annual | Allowances Withdrawn (1:1) | Thousand Tons | 0 | 0 | 0 | 0 | 0 | 0 | 0
NODA WheelabratorBridgeport 1 NOX Cap Annual v5.15 | 600 | 7257 | Rate Constraint in MTons | FALSE | L | Annual | Allowances Withdrawn (n:1) | Thousand Tons | 0 | 0 | 0 | 0 | 0 | 0 | 0
NODA WheelabratorBridgeport 1 NOX Cap Annual v5.15 | 600 | 7257 | Rate Constraint in MTons | FALSE | L | Annual | Net Emissions Allowance Position | Thousand Tons | 0.30164 | 0.30164 | 0.30164 | 0 | 0 | 0 | 0
NODA WheelabratorBridgeport 1 NOX Cap Annual v5.15 | 600 | 7257 | Rate Constraint in MTons | FALSE | L | Annual | Fuel Consumed | TBtu | 2.4858 | 2.4858 | 2.4858 | 0 | 0 | 0 | 0
NODA WheelabratorBridgeport 1 NOX Cap Annual v5.15 | 600 | 7257 | Rate Constraint in MTons | FALSE | L | Annual | Rate | lb/MMBtu | 0.24269 | 0.24269 | 0.24269 | 0 | 0 | 0 | 0
NODA WheelabratorBridgeport 1 NOX Cap Annual v5.15 | 600 | 7257 | Rate Constraint in MTons | FALSE | L | Annual | Generation | TWh | 0.14826 | 0.14826 | 0.14826 | 0 | 0 | 0 | 0
NODA WheelabratorBridgeport 1 NOX Cap Annual v5.15 | 600 | 7257 | Rate Constraint in MTons | FALSE | L | Annual | Qualifying Generation | TWh | 0.14826 | 0.14826 | 0.14826 | 0 | 0 | 0 | 0
NODA WheelabratorBridgeport 1 NOX Cap Annual v5.15 | 600 | 7257 | Rate Constraint in MTons | FALSE | L | Annual | Rate | lb/MWh | 4.0692 | 4.0692 | 4.0692 | 0 | 0 | 0 | 0
NODA WheelabratorBridgeport 1 NOX Cap Annual v5.15 | 600 | 7257 | Rate Constraint in MTons | FALSE | L | Annual | Constraint Shadow Price | US2022$/Ton | 0 | 0 | 0 | 0 | 0 | 0 | 0
NODA WheelabratorBridgeport 2 NOX Cap Annual v5.15 | 601 | 7258 | Rate Constraint in MTons | FALSE | L | Annual | Seasons Included | Seasons | Winter, Spring, Summer, Fall | Winter, Spring, Summer, Fall | Winter, Spring, Summer, Fall | Winter, Spring, Summer, Fall | Winter, Spring, Summer, Fall | Winter, Spring, Summer, Fall | Winter, Spring, Summer, Fall
NODA WheelabratorBridgeport 2 NOX Cap Annual v5.15 | 601 | 7258 | Rate Constraint in MTons | FALSE | L | Annual | Standard NOX | Thousand Tons | 0.501 | 0.501 | 0.501 | 0.501 | 0.501 | 0.501 | 0.501
NODA WheelabratorBridgeport 2 NOX Cap Annual v5.15 | 601 | 7258 | Rate Constraint in MTons | FALSE | L | Annual | Emissions at Affected Plants NOX | Thousand Tons | 0.30952 | 0.30952 | 0.30952 | 0 | 0 | 0 | 0
NODA WheelabratorBridgeport 2 NOX Cap Annual v5.15 | 601 | 7258 | Rate Constraint in MTons | FALSE | L | Annual | Allowances Purchased NOX | Thousand Tons | 0 | 0 | 0 | 0 | 0 | 0 | 0
NODA WheelabratorBridgeport 2 NOX Cap Annual v5.15 | 601 | 7258 | Rate Constraint in MTons | FALSE | L | Annual | Allowances Sold NOX | Thousand Tons | 0 | 0 | 0 | 0 | 0 | 0 | 0
NODA WheelabratorBridgeport 2 NOX Cap Annual v5.15 | 601 | 7258 | Rate Constraint in MTons | FALSE | L | Annual | Allowances Banked | Thousand Tons | 0 | 0 | 0 | 0 | 0 | 0 | 0
NODA WheelabratorBridgeport 2 NOX Cap Annual v5.15 | 601 | 7258 | Rate Constraint in MTons | FALSE | L | Annual | Allowances Withdrawn (1:1) | Thousand Tons | 0 | 0 | 0 | 0 | 0 | 0 | 0
NODA WheelabratorBridgeport 2 NOX Cap Annual v5.15 | 601 | 7258 | Rate Constraint in MTons | FALSE | L | Annual | Allowances Withdrawn (n:1) | Thousand Tons | 0 | 0 | 0 | 0 | 0 | 0 | 0
NODA WheelabratorBridgeport 2 NOX Cap Annual v5.15 | 601 | 7258 | Rate Constraint in MTons | FALSE | L | Annual | Net Emissions Allowance Position | Thousand Tons | 0.30952 | 0.30952 | 0.30952 | 0 | 0 | 0 | 0
NODA WheelabratorBridgeport 2 NOX Cap Annual v5.15 | 601 | 7258 | Rate Constraint in MTons | FALSE | L | Annual | Fuel Consumed | TBtu | 2.4858 | 2.4858 | 2.4858 | 0 | 0 | 0 | 0
NODA WheelabratorBridgeport 2 NOX Cap Annual v5.15 | 601 | 7258 | Rate Constraint in MTons | FALSE | L | Annual | Rate | lb/MMBtu | 0.24903 | 0.24903 | 0.24903 | 0 | 0 | 0 | 0
NODA WheelabratorBridgeport 2 NOX Cap Annual v5.15 | 601 | 7258 | Rate Constraint in MTons | FALSE | L | Annual | Generation | TWh | 0.14826 | 0.14826 | 0.14826 | 0 | 0 | 0 | 0
NODA WheelabratorBridgeport 2 NOX Cap Annual v5.15 | 601 | 7258 | Rate Constraint in MTons | FALSE | L | Annual | Qualifying Generation | TWh | 0.14826 | 0.14826 | 0.14826 | 0 | 0 | 0 | 0
NODA WheelabratorBridgeport 2 NOX Cap Annual v5.15 | 601 | 7258 | Rate Constraint in MTons | FALSE | L | Annual | Rate | lb/MWh | 4.1755 | 4.1755 | 4.1755 | 0 | 0 | 0 | 0
NODA WheelabratorBridgeport 2 NOX Cap Annual v5.15 | 601 | 7258 | Rate Constraint in MTons | FALSE | L | Annual | Constraint Shadow Price | US2022$/Ton | 0 | 0 | 0 | 0 | 0 | 0 | 0
NODA WheelabratorBridgeport 3 NOX Cap Annual v5.15 | 602 | 7259 | Rate Constraint in MTons | FALSE | L | Annual | Seasons Included | Seasons | Winter, Spring, Summer, Fall | Winter, Spring, Summer, Fall | Winter, Spring, Summer, Fall | Winter, Spring, Summer, Fall | Winter, Spring, Summer, Fall | Winter, Spring, Summer, Fall | Winter, Spring, Summer, Fall
NODA WheelabratorBridgeport 3 NOX Cap Annual v5.15 | 602 | 7259 | Rate Constraint in MTons | FALSE | L | Annual | Standard NOX | Thousand Tons | 0.501 | 0.501 | 0.501 | 0.501 | 0.501 | 0.501 | 0.501
NODA WheelabratorBridgeport 3 NOX Cap Annual v5.15 | 602 | 7259 | Rate Constraint in MTons | FALSE | L | Annual | Emissions at Affected Plants NOX | Thousand Tons | 0.29852 | 0.29852 | 0.29852 | 0 | 0 | 0 | 0
NODA WheelabratorBridgeport 3 NOX Cap Annual v5.15 | 602 | 7259 | Rate Constraint in MTons | FALSE | L | Annual | Allowances Purchased NOX | Thousand Tons | 0 | 0 | 0 | 0 | 0 | 0 | 0
NODA WheelabratorBridgeport 3 NOX Cap Annual v5.15 | 602 | 7259 | Rate Constraint in MTons | FALSE | L | Annual | Allowances Sold NOX | Thousand Tons | 0 | 0 | 0 | 0 | 0 | 0 | 0
NODA WheelabratorBridgeport 3 NOX Cap Annual v5.15 | 602 | 7259 | Rate Constraint in MTons | FALSE | L | Annual | Allowances Banked | Thousand Tons | 0 | 0 | 0 | 0 | 0 | 0 | 0
NODA WheelabratorBridgeport 3 NOX Cap Annual v5.15 | 602 | 7259 | Rate Constraint in MTons | FALSE | L | Annual | Allowances Withdrawn (1:1) | Thousand Tons | 0 | 0 | 0 | 0 | 0 | 0 | 0
NODA WheelabratorBridgeport 3 NOX Cap Annual v5.15 | 602 | 7259 | Rate Constraint in MTons | FALSE | L | Annual | Allowances Withdrawn (n:1) | Thousand Tons | 0 | 0 | 0 | 0 | 0 | 0 | 0
NODA WheelabratorBridgeport 3 NOX Cap Annual v5.15 | 602 | 7259 | Rate Constraint in MTons | FALSE | L | Annual | Net Emissions Allowance Position | Thousand Tons | 0.29852 | 0.29852 | 0.29852 | 0 | 0 | 0 | 0
NODA WheelabratorBridgeport 3 NOX Cap Annual v5.15 | 602 | 7259 | Rate Constraint in MTons | FALSE | L | Annual | Fuel Consumed | TBtu | 2.4858 | 2.4858 | 2.4858 | 0 | 0 | 0 | 0
NODA WheelabratorBridgeport 3 NOX Cap Annual v5.15 | 602 | 7259 | Rate Constraint in MTons | FALSE | L | Annual | Rate | lb/MMBtu | 0.24018 | 0.24018 | 0.24018 | 0 | 0 | 0 | 0
NODA WheelabratorBridgeport 3 NOX Cap Annual v5.15 | 602 | 7259 | Rate Constraint in MTons | FALSE | L | Annual | Generation | TWh | 0.14826 | 0.14826 | 0.14826 | 0 | 0 | 0 | 0
NODA WheelabratorBridgeport 3 NOX Cap Annual v5.15 | 602 | 7259 | Rate Constraint in MTons | FALSE | L | Annual | Qualifying Generation | TWh | 0.14826 | 0.14826 | 0.14826 | 0 | 0 | 0 | 0
NODA WheelabratorBridgeport 3 NOX Cap Annual v5.15 | 602 | 7259 | Rate Constraint in MTons | FALSE | L | Annual | Rate | lb/MWh | 4.0271 | 4.0271 | 4.0271 | 0 | 0 | 0 | 0
NODA WheelabratorBridgeport 3 NOX Cap Annual v5.15 | 602 | 7259 | Rate Constraint in MTons | FALSE | L | Annual | Constraint Shadow Price | US2022$/Ton | 0 | 0 | 0 | 0 | 0 | 0 | 0
NODA Woodbridge NOx Cap Annual v5.15 | 603 | 7251 | Rate Constraint in MTons | FALSE | L | Annual | Seasons Included | Seasons | Winter, Spring, Summer, Fall | Winter, Spring, Summer, Fall | Winter, Spring, Summer, Fall | Winter, Spring, Summer, Fall | Winter, Spring, Summer, Fall | Winter, Spring, Summer, Fall | Winter, Spring, Summer, Fall
NODA Woodbridge NOx Cap Annual v5.15 | 603 | 7251 | Rate Constraint in MTons | FALSE | L | Annual | Standard NOX | Thousand Tons | 0.297 | 0.297 | 0.297 | 0.297 | 0.297 | 0.297 | 0.297
NODA Woodbridge NOx Cap Annual v5.15 | 603 | 7251 | Rate Constraint in MTons | FALSE | L | Annual | Emissions at Affected Plants NOX | Thousand Tons | 0.05236 | 0.054472 | 0.034897 | 0.026029 | 0.028339 | 0.037951 | 0.036852
NODA Woodbridge NOx Cap Annual v5.15 | 603 | 7251 | Rate Constraint in MTons | FALSE | L | Annual | Allowances Purchased NOX | Thousand Tons | 0 | 0 | 0 | 0 | 0 | 0 | 0
NODA Woodbridge NOx Cap Annual v5.15 | 603 | 7251 | Rate Constraint in MTons | FALSE | L | Annual | Allowances Sold NOX | Thousand Tons | 0 | 0 | 0 | 0 | 0 | 0 | 0
NODA Woodbridge NOx Cap Annual v5.15 | 603 | 7251 | Rate Constraint in MTons | FALSE | L | Annual | Allowances Banked | Thousand Tons | 0 | 0 | 0 | 0 | 0 | 0 | 0
NODA Woodbridge NOx Cap Annual v5.15 | 603 | 7251 | Rate Constraint in MTons | FALSE | L | Annual | Allowances Withdrawn (1:1) | Thousand Tons | 0 | 0 | 0 | 0 | 0 | 0 | 0
NODA Woodbridge NOx Cap Annual v5.15 | 603 | 7251 | Rate Constraint in MTons | FALSE | L | Annual | Allowances Withdrawn (n:1) | Thousand Tons | 0 | 0 | 0 | 0 | 0 | 0 | 0
NODA Woodbridge NOx Cap Annual v5.15 | 603 | 7251 | Rate Constraint in MTons | FALSE | L | Annual | Net Emissions Allowance Position | Thousand Tons | 0.05236 | 0.054472 | 0.034897 | 0.026029 | 0.028339 | 0.037951 | 0.036852
NODA Woodbridge NOx Cap Annual v5.15 | 603 | 7251 | Rate Constraint in MTons | FALSE | L | Annual | Fuel Consumed | TBtu | 18.8006 | 19.5591 | 12.5302 | 9.3463 | 10.1755 | 13.6269 | 13.2324
NODA Woodbridge NOx Cap Annual v5.15 | 603 | 7251 | Rate Constraint in MTons | FALSE | L | Annual | Rate | lb/MMBtu | 0.00557 | 0.00557 | 0.00557 | 0.00557 | 0.00557 | 0.00557 | 0.00557
NODA Woodbridge NOx Cap Annual v5.15 | 603 | 7251 | Rate Constraint in MTons | FALSE | L | Annual | Generation | TWh | 2.6668 | 2.7743 | 1.7773 | 1.3257 | 1.4433 | 1.9329 | 1.8769
NODA Woodbridge NOx Cap Annual v5.15 | 603 | 7251 | Rate Constraint in MTons | FALSE | L | Annual | Qualifying Generation | TWh | 2.6668 | 2.7743 | 1.7773 | 1.3257 | 1.4433 | 1.9329 | 1.8769
NODA Woodbridge NOx Cap Annual v5.15 | 603 | 7251 | Rate Constraint in MTons | FALSE | L | Annual | Rate | lb/MWh | 0.039268 | 0.039268 | 0.039268 | 0.039268 | 0.039268 | 0.039268 | 0.039268
NODA Woodbridge NOx Cap Annual v5.15 | 603 | 7251 | Rate Constraint in MTons | FALSE | L | Annual | Constraint Shadow Price | US2022$/Ton | 0 | 0 | 0 | 0 | 0 | 0 | 0
North Carolina Duke - NOX Cap Annual v3.1 | 604 | 7354 | Rate Constraint in MTons | FALSE | L | Annual | Seasons Included | Seasons | Winter, Spring, Summer, Fall | Winter, Spring, Summer, Fall | Winter, Spring, Summer, Fall | Winter, Spring, Summer, Fall | Winter, Spring, Summer, Fall | Winter, Spring, Summer, Fall | Winter, Spring, Summer, Fall
North Carolina Duke - NOX Cap Annual v3.1 | 604 | 7354 | Rate Constraint in MTons | FALSE | L | Annual | Standard NOX | Thousand Tons | 31 | 31 | 31 | 31 | 31 | 31 | 31
North Carolina Duke - NOX Cap Annual v3.1 | 604 | 7354 | Rate Constraint in MTons | FALSE | L | Annual | Emissions at Affected Plants NOX | Thousand Tons | 5.1951 | 4.988 | 1.7662 | 1.6935 | 1.8542 | 2.0064 | 2.3885
North Carolina Duke - NOX Cap Annual v3.1 | 604 | 7354 | Rate Constraint in MTons | FALSE | L | Annual | Allowances Purchased NOX | Thousand Tons | 0 | 0 | 0 | 0 | 0 | 0 | 0
North Carolina Duke - NOX Cap Annual v3.1 | 604 | 7354 | Rate Constraint in MTons | FALSE | L | Annual | Allowances Sold NOX | Thousand Tons | 0 | 0 | 0 | 0 | 0 | 0 | 0
North Carolina Duke - NOX Cap Annual v3.1 | 604 | 7354 | Rate Constraint in MTons | FALSE | L | Annual | Allowances Banked | Thousand Tons | 0 | 0 | 0 | 0 | 0 | 0 | 0
North Carolina Duke - NOX Cap Annual v3.1 | 604 | 7354 | Rate Constraint in MTons | FALSE | L | Annual | Allowances Withdrawn (1:1) | Thousand Tons | 0 | 0 | 0 | 0 | 0 | 0 | 0
North Carolina Duke - NOX Cap Annual v3.1 | 604 | 7354 | Rate Constraint in MTons | FALSE | L | Annual | Allowances Withdrawn (n:1) | Thousand Tons | 0 | 0 | 0 | 0 | 0 | 0 | 0
North Carolina Duke - NOX Cap Annual v3.1 | 604 | 7354 | Rate Constraint in MTons | FALSE | L | Annual | Net Emissions Allowance Position | Thousand Tons | 5.1951 | 4.988 | 1.7662 | 1.6935 | 1.8542 | 2.0064 | 2.3885
North Carolina Duke - NOX Cap Annual v3.1 | 604 | 7354 | Rate Constraint in MTons | FALSE | L | Annual | Fuel Consumed | TBtu | 87.0628 | 79.6717 | 39.7796 | 35.3479 | 42.8584 | 29.1943 | 34.7548
North Carolina Duke - NOX Cap Annual v3.1 | 604 | 7354 | Rate Constraint in MTons | FALSE | L | Annual | Rate | lb/MMBtu | 0.11934 | 0.12521 | 0.0888 | 0.095817 | 0.086526 | 0.13745 | 0.13745
North Carolina Duke - NOX Cap Annual v3.1 | 604 | 7354 | Rate Constraint in MTons | FALSE | L | Annual | Generation | TWh | 9.4507 | 8.6176 | 4.3222 | 3.8299 | 4.6609 | 3.1107 | 3.7032
North Carolina Duke - NOX Cap Annual v3.1 | 604 | 7354 | Rate Constraint in MTons | FALSE | L | Annual | Qualifying Generation | TWh | 9.4507 | 8.6176 | 4.3222 | 3.8299 | 4.6609 | 3.1107 | 3.7032
North Carolina Duke - NOX Cap Annual v3.1 | 604 | 7354 | Rate Constraint in MTons | FALSE | L | Annual | Rate | lb/MWh | 1.0994 | 1.1576 | 0.81728 | 0.88433 | 0.79564 | 1.29 | 1.29
North Carolina Duke - NOX Cap Annual v3.1 | 604 | 7354 | Rate Constraint in MTons | FALSE | L | Annual | Constraint Shadow Price | US2022$/Ton | 0 | 0 | 0 | 0 | 0 | 0 | 0
North Carolina Duke - SO2 Cap Annual v3.1 | 605 | 7356 | Rate Constraint in MTons | FALSE | L | Annual | Seasons Included | Seasons | Winter, Spring, Summer, Fall | Winter, Spring, Summer, Fall | Winter, Spring, Summer, Fall | Winter, Spring, Summer, Fall | Winter, Spring, Summer, Fall | Winter, Spring, Summer, Fall | Winter, Spring, Summer, Fall
North Carolina Duke - SO2 Cap Annual v3.1 | 605 | 7356 | Rate Constraint in MTons | FALSE | L | Annual | Standard SO2 | Thousand Tons | 80 | 80 | 80 | 80 | 80 | 80 | 80
North Carolina Duke - SO2 Cap Annual v3.1 | 605 | 7356 | Rate Constraint in MTons | FALSE | L | Annual | Emissions at Affected Plants SO2 | Thousand Tons | 2.6757 | 2.8815 | 1.1934 | 1.0604 | 1.2858 | 0.87583 | 1.0426
North Carolina Duke - SO2 Cap Annual v3.1 | 605 | 7356 | Rate Constraint in MTons | FALSE | L | Annual | Allowances Purchased SO2 | Thousand Tons | 0 | 0 | 0 | 0 | 0 | 0 | 0
North Carolina Duke - SO2 Cap Annual v3.1 | 605 | 7356 | Rate Constraint in MTons | FALSE | L | Annual | Allowances Sold SO2 | Thousand Tons | 0 | 0 | 0 | 0 | 0 | 0 | 0
North Carolina Duke - SO2 Cap Annual v3.1 | 605 | 7356 | Rate Constraint in MTons | FALSE | L | Annual | Allowances Banked | Thousand Tons | 0 | 0 | 0 | 0 | 0 | 0 | 0
North Carolina Duke - SO2 Cap Annual v3.1 | 605 | 7356 | Rate Constraint in MTons | FALSE | L | Annual | Allowances Withdrawn (1:1) | Thousand Tons | 0 | 0 | 0 | 0 | 0 | 0 | 0
North Carolina Duke - SO2 Cap Annual v3.1 | 605 | 7356 | Rate Constraint in MTons | FALSE | L | Annual | Allowances Withdrawn (n:1) | Thousand Tons | 0 | 0 | 0 | 0 | 0 | 0 | 0
North Carolina Duke - SO2 Cap Annual v3.1 | 605 | 7356 | Rate Constraint in MTons | FALSE | L | Annual | Net Emissions Allowance Position | Thousand Tons | 2.6757 | 2.8815 | 1.1934 | 1.0604 | 1.2858 | 0.87583 | 1.0426
North Carolina Duke - SO2 Cap Annual v3.1 | 605 | 7356 | Rate Constraint in MTons | FALSE | L | Annual | Fuel Consumed | TBtu | 87.0628 | 79.6717 | 39.7796 | 35.3479 | 42.8584 | 29.1943 | 34.7548
North Carolina Duke - SO2 Cap Annual v3.1 | 605 | 7356 | Rate Constraint in MTons | FALSE | L | Annual | Rate | lb/MMBtu | 0.061466 | 0.072335 | 0.06 | 0.06 | 0.06 | 0.06 | 0.06
North Carolina Duke - SO2 Cap Annual v3.1 | 605 | 7356 | Rate Constraint in MTons | FALSE | L | Annual | Generation | TWh | 9.4507 | 8.6176 | 4.3222 | 3.8299 | 4.6609 | 3.1107 | 3.7032
North Carolina Duke - SO2 Cap Annual v3.1 | 605 | 7356 | Rate Constraint in MTons | FALSE | L | Annual | Qualifying Generation | TWh | 9.4507 | 8.6176 | 4.3222 | 3.8299 | 4.6609 | 3.1107 | 3.7032
North Carolina Duke - SO2 Cap Annual v3.1 | 605 | 7356 | Rate Constraint in MTons | FALSE | L | Annual | Rate | lb/MWh | 0.56625 | 0.66876 | 0.55222 | 0.55376 | 0.55172 | 0.5631 | 0.5631
North Carolina Duke - SO2 Cap Annual v3.1 | 605 | 7356 | Rate Constraint in MTons | FALSE | L | Annual | Constraint Shadow Price | US2022$/Ton | 0 | 0 | 0 | 0 | 0 | 0 | 0
North Carolina Progress - NOX Cap Annual v3.1 | 606 | 7353 | Rate Constraint in MTons | FALSE | L | Annual | Seasons Included | Seasons | Winter, Spring, Summer, Fall | Winter, Spring, Summer, Fall | Winter, Spring, Summer, Fall | Winter, Spring, Summer, Fall | Winter, Spring, Summer, Fall | Winter, Spring, Summer, Fall | Winter, Spring, Summer, Fall
North Carolina Progress - NOX Cap Annual v3.1 | 606 | 7353 | Rate Constraint in MTons | FALSE | L | Annual | Standard NOX | Thousand Tons | 25 | 25 | 25 | 25 | 25 | 25 | 25
North Carolina Progress - NOX Cap Annual v3.1 | 606 | 7353 | Rate Constraint in MTons | FALSE | L | Annual | Emissions at Affected Plants NOX | Thousand Tons | 4.0599 | 0.77356 | 0 | 0 | 0 | 0 | 0
North Carolina Progress - NOX Cap Annual v3.1 | 606 | 7353 | Rate Constraint in MTons | FALSE | L | Annual | Allowances Purchased NOX | Thousand Tons | 0 | 0 | 0 | 0 | 0 | 0 | 0
North Carolina Progress - NOX Cap Annual v3.1 | 606 | 7353 | Rate Constraint in MTons | FALSE | L | Annual | Allowances Sold NOX | Thousand Tons | 0 | 0 | 0 | 0 | 0 | 0 | 0
North Carolina Progress - NOX Cap Annual v3.1 | 606 | 7353 | Rate Constraint in MTons | FALSE | L | Annual | Allowances Banked | Thousand Tons | 0 | 0 | 0 | 0 | 0 | 0 | 0
North Carolina Progress - NOX Cap Annual v3.1 | 606 | 7353 | Rate Constraint in MTons | FALSE | L | Annual | Allowances Withdrawn (1:1) | Thousand Tons | 0 | 0 | 0 | 0 | 0 | 0 | 0
North Carolina Progress - NOX Cap Annual v3.1 | 606 | 7353 | Rate Constraint in MTons | FALSE | L | Annual | Allowances Withdrawn (n:1) | Thousand Tons | 0 | 0 | 0 | 0 | 0 | 0 | 0
North Carolina Progress - NOX Cap Annual v3.1 | 606 | 7353 | Rate Constraint in MTons | FALSE | L | Annual | Net Emissions Allowance Position | Thousand Tons | 4.0599 | 0.77356 | 0 | 0 | 0 | 0 | 0
North Carolina Progress - NOX Cap Annual v3.1 | 606 | 7353 | Rate Constraint in MTons | FALSE | L | Annual | Fuel Consumed | TBtu | 59.5602 | 11.3484 | 0 | 0 | 0 | 0 | 0
North Carolina Progress - NOX Cap Annual v3.1 | 606 | 7353 | Rate Constraint in MTons | FALSE | L | Annual | Rate | lb/MMBtu | 0.13633 | 0.13633 | 0 | 0 | 0 | 0 | 0
North Carolina Progress - NOX Cap Annual v3.1 | 606 | 7353 | Rate Constraint in MTons | FALSE | L | Annual | Generation | TWh | 5.7636 | 1.0982 | 0 | 0 | 0 | 0 | 0
North Carolina Progress - NOX Cap Annual v3.1 | 606 | 7353 | Rate Constraint in MTons | FALSE | L | Annual | Qualifying Generation | TWh | 5.7636 | 1.0982 | 0 | 0 | 0 | 0 | 0
North Carolina Progress - NOX Cap Annual v3.1 | 606 | 7353 | Rate Constraint in MTons | FALSE | L | Annual | Rate | lb/MWh | 1.4088 | 1.4088 | 0 | 0 | 0 | 0 | 0
North Carolina Progress - NOX Cap Annual v3.1 | 606 | 7353 | Rate Constraint in MTons | FALSE | L | Annual | Constraint Shadow Price | US2022$/Ton | 0 | 0 | 0 | 0 | 0 | 0 | 0
North Carolina Progress - SO2 Cap Annual v3.1 | 607 | 7355 | Rate Constraint in MTons | FALSE | L | Annual | Seasons Included | Seasons | Winter, Spring, Summer, Fall | Winter, Spring, Summer, Fall | Winter, Spring, Summer, Fall | Winter, Spring, Summer, Fall | Winter, Spring, Summer, Fall | Winter, Spring, Summer, Fall | Winter, Spring, Summer, Fall
North Carolina Progress - SO2 Cap Annual v3.1 | 607 | 7355 | Rate Constraint in MTons | FALSE | L | Annual | Standard SO2 | Thousand Tons | 50 | 50 | 50 | 50 | 50 | 50 | 50
North Carolina Progress - SO2 Cap Annual v3.1 | 607 | 7355 | Rate Constraint in MTons | FALSE | L | Annual | Emissions at Affected Plants SO2 | Thousand Tons | 1.9548 | 0.37245 | 0 | 0 | 0 | 0 | 0
North Carolina Progress - SO2 Cap Annual v3.1 | 607 | 7355 | Rate Constraint in MTons | FALSE | L | Annual | Allowances Purchased SO2 | Thousand Tons | 0 | 0 | 0 | 0 | 0 | 0 | 0
North Carolina Progress - SO2 Cap Annual v3.1 | 607 | 7355 | Rate Constraint in MTons | FALSE | L | Annual | Allowances Sold SO2 | Thousand Tons | 0 | 0 | 0 | 0 | 0 | 0 | 0
North Carolina Progress - SO2 Cap Annual v3.1 | 607 | 7355 | Rate Constraint in MTons | FALSE | L | Annual | Allowances Banked | Thousand Tons | 0 | 0 | 0 | 0 | 0 | 0 | 0
North Carolina Progress - SO2 Cap Annual v3.1 | 607 | 7355 | Rate Constraint in MTons | FALSE | L | Annual | Allowances Withdrawn (1:1) | Thousand Tons | 0 | 0 | 0 | 0 | 0 | 0 | 0
North Carolina Progress - SO2 Cap Annual v3.1 | 607 | 7355 | Rate Constraint in MTons | FALSE | L | Annual | Allowances Withdrawn (n:1) | Thousand Tons | 0 | 0 | 0 | 0 | 0 | 0 | 0
North Carolina Progress - SO2 Cap Annual v3.1 | 607 | 7355 | Rate Constraint in MTons | FALSE | L | Annual | Net Emissions Allowance Position | Thousand Tons | 1.9548 | 0.37245 | 0 | 0 | 0 | 0 | 0
North Carolina Progress - SO2 Cap Annual v3.1 | 607 | 7355 | Rate Constraint in MTons | FALSE | L | Annual | Fuel Consumed | TBtu | 59.5602 | 11.3484 | 0 | 0 | 0 | 0 | 0
North Carolina Progress - SO2 Cap Annual v3.1 | 607 | 7355 | Rate Constraint in MTons | FALSE | L | Annual | Rate | lb/MMBtu | 0.06564 | 0.06564 | 0 | 0 | 0 | 0 | 0
North Carolina Progress - SO2 Cap Annual v3.1 | 607 | 7355 | Rate Constraint in MTons | FALSE | L | Annual | Generation | TWh | 5.7636 | 1.0982 | 0 | 0 | 0 | 0 | 0
North Carolina Progress - SO2 Cap Annual v3.1 | 607 | 7355 | Rate Constraint in MTons | FALSE | L | Annual | Qualifying Generation | TWh | 5.7636 | 1.0982 | 0 | 0 | 0 | 0 | 0
North Carolina Progress - SO2 Cap Annual v3.1 | 607 | 7355 | Rate Constraint in MTons | FALSE | L | Annual | Rate | lb/MWh | 0.67831 | 0.67831 | 0 | 0 | 0 | 0 | 0
North Carolina Progress - SO2 Cap Annual v3.1 | 607 | 7355 | Rate Constraint in MTons | FALSE | L | Annual | Constraint Shadow Price | US2022$/Ton | 0 | 0 | 0 | 0 | 0 | 0 | 0
NSR AEP Consent - NOX Cap Annual v3.1 | 608 | 7372 | Rate Constraint in MTons | FALSE | L | Annual | Seasons Included | Seasons | Winter, Spring, Summer, Fall | Winter, Spring, Summer, Fall | Winter, Spring, Summer, Fall | Winter, Spring, Summer, Fall | Winter, Spring, Summer, Fall | Winter, Spring, Summer, Fall | Winter, Spring, Summer, Fall
NSR AEP Consent - NOX Cap Annual v3.1 | 608 | 7372 | Rate Constraint in MTons | FALSE | L | Annual | Standard NOX | Thousand Tons | 52 | 44 | 44 | 44 | 44 | 44 | 44
NSR AEP Consent - NOX Cap Annual v3.1 | 608 | 7372 | Rate Constraint in MTons | FALSE | L | Annual | Emissions at Affected Plants NOX | Thousand Tons | 17.9735 | 18.1273 | 9.395 | 0 | 0 | 3.9862 | 6.2551
NSR AEP Consent - NOX Cap Annual v3.1 | 608 | 7372 | Rate Constraint in MTons | FALSE | L | Annual | Allowances Purchased NOX | Thousand Tons | 0 | 0 | 0 | 0 | 0 | 0 | 0
NSR AEP Consent - NOX Cap Annual v3.1 | 608 | 7372 | Rate Constraint in MTons | FALSE | L | Annual | Allowances Sold NOX | Thousand Tons | 0 | 0 | 0 | 0 | 0 | 0 | 0
NSR AEP Consent - NOX Cap Annual v3.1 | 608 | 7372 | Rate Constraint in MTons | FALSE | L | Annual | Allowances Banked | Thousand Tons | 0 | 0 | 0 | 0 | 0 | 0 | 0
NSR AEP Consent - NOX Cap Annual v3.1 | 608 | 7372 | Rate Constraint in MTons | FALSE | L | Annual | Allowances Withdrawn (1:1) | Thousand Tons | 0 | 0 | 0 | 0 | 0 | 0 | 0
NSR AEP Consent - NOX Cap Annual v3.1 | 608 | 7372 | Rate Constraint in MTons | FALSE | L | Annual | Allowances Withdrawn (n:1) | Thousand Tons | 0 | 0 | 0 | 0 | 0 | 0 | 0
NSR AEP Consent - NOX Cap Annual v3.1 | 608 | 7372 | Rate Constraint in MTons | FALSE | L | Annual | Net Emissions Allowance Position | Thousand Tons | 17.9735 | 18.1273 | 9.395 | 0 | 0 | 3.9862 | 6.2551
NSR AEP Consent - NOX Cap Annual v3.1 | 608 | 7372 | Rate Constraint in MTons | FALSE | L | Annual | Fuel Consumed | TBtu | 418.9144 | 427.9734 | 215.6632 | 0 | 0 | 88.0412 | 133.2557
NSR AEP Consent - NOX Cap Annual v3.1 | 608 | 7372 | Rate Constraint in MTons | FALSE | L | Annual | Rate | lb/MMBtu | 0.08581 | 0.084712 | 0.087127 | 0 | 0 | 0.090553 | 0.09388
NSR AEP Consent - NOX Cap Annual v3.1 | 608 | 7372 | Rate Constraint in MTons | FALSE | L | Annual | Generation | TWh | 42.0381 | 42.9482 | 21.6108 | 0 | 0 | 8.8989 | 13.469
NSR AEP Consent - NOX Cap Annual v3.1 | 608 | 7372 | Rate Constraint in MTons | FALSE | L | Annual | Qualifying Generation | TWh | 42.0381 | 42.9482 | 21.6108 | 0 | 0 | 8.8989 | 13.469
NSR AEP Consent - NOX Cap Annual v3.1 | 608 | 7372 | Rate Constraint in MTons | FALSE | L | Annual | Rate | lb/MWh | 0.8551 | 0.84415 | 0.86948 | 0 | 0 | 0.89588 | 0.92881
NSR AEP Consent - NOX Cap Annual v3.1 | 608 | 7372 | Rate Constraint in MTons | FALSE | L | Annual | Constraint Shadow Price | US2022$/Ton | 0 | 0 | 0 | 0 | 0 | 0 | 0
NSR AEP Consent - SO2 Cap Annual v5.13 | 609 | 7371 | Rate Constraint in MTons | FALSE | L | Annual | Seasons Included | Seasons | Winter, Spring, Summer, Fall | Winter, Spring, Summer, Fall | Winter, Spring, Summer, Fall | Winter, Spring, Summer, Fall | Winter, Spring, Summer, Fall | Winter, Spring, Summer, Fall | Winter, Spring, Summer, Fall
NSR AEP Consent - SO2 Cap Annual v5.13 | 609 | 7371 | Rate Constraint in MTons | FALSE | L | Annual | Standard SO2 | Thousand Tons | 94 | 89 | 89 | 89 | 89 | 89 | 89
NSR AEP Consent - SO2 Cap Annual v5.13 | 609 | 7371 | Rate Constraint in MTons | FALSE | L | Annual | Emissions at Affected Plants SO2 | Thousand Tons | 24.0307 | 20.2157 | 12.243 | 0 | 0 | 4.8158 | 7.2891
NSR AEP Consent - SO2 Cap Annual v5.13 | 609 | 7371 | Rate Constraint in MTons | FALSE | L | Annual | Allowances Purchased SO2 | Thousand Tons | 0 | 0 | 0 | 0 | 0 | 0 | 0
NSR AEP Consent - SO2 Cap Annual v5.13 | 609 | 7371 | Rate Constraint in MTons | FALSE | L | Annual | Allowances Sold SO2 | Thousand Tons | 0 | 0 | 0 | 0 | 0 | 0 | 0
NSR AEP Consent - SO2 Cap Annual v5.13 | 609 | 7371 | Rate Constraint in MTons | FALSE | L | Annual | Allowances Banked | Thousand Tons | 0 | 0 | 0 | 0 | 0 | 0 | 0
NSR AEP Consent - SO2 Cap Annual v5.13 | 609 | 7371 | Rate Constraint in MTons | FALSE | L | Annual | Allowances Withdrawn (1:1) | Thousand Tons | 0 | 0 | 0 | 0 | 0 | 0 | 0
NSR AEP Consent - SO2 Cap Annual v5.13 | 609 | 7371 | Rate Constraint in MTons | FALSE | L | Annual | Allowances Withdrawn (n:1) | Thousand Tons | 0 | 0 | 0 | 0 | 0 | 0 | 0
NSR AEP Consent - SO2 Cap Annual v5.13 | 609 | 7371 | Rate Constraint in MTons | FALSE | L | Annual | Net Emissions Allowance Position | Thousand Tons | 24.0307 | 20.2157 | 12.243 | 0 | 0 | 4.8158 | 7.2891
NSR AEP Consent - SO2 Cap Annual v5.13 | 609 | 7371 | Rate Constraint in MTons | FALSE | L | Annual | Fuel Consumed | TBtu | 418.9144 | 427.9734 | 215.6632 | 0 | 0 | 88.0412 | 133.2557
NSR AEP Consent - SO2 Cap Annual v5.13 | 609 | 7371 | Rate Constraint in MTons | FALSE | L | Annual | Rate | lb/MMBtu | 0.11473 | 0.094472 | 0.11354 | 0 | 0 | 0.1094 | 0.1094
NSR AEP Consent - SO2 Cap Annual v5.13 | 609 | 7371 | Rate Constraint in MTons | FALSE | L | Annual | Generation | TWh | 42.0381 | 42.9482 | 21.6108 | 0 | 0 | 8.8989 | 13.469
NSR AEP Consent - SO2 Cap Annual v5.13 | 609 | 7371 | Rate Constraint in MTons | FALSE | L | Annual | Qualifying Generation | TWh | 42.0381 | 42.9482 | 21.6108 | 0 | 0 | 8.8989 | 13.469
NSR AEP Consent - SO2 Cap Annual v5.13 | 609 | 7371 | Rate Constraint in MTons | FALSE | L | Annual | Rate | lb/MWh | 1.1433 | 0.9414 | 1.133 | 0 | 0 | 1.0823 | 1.0823
NSR AEP Consent - SO2 Cap Annual v5.13 | 609 | 7371 | Rate Constraint in MTons | FALSE | L | Annual | Constraint Shadow Price | US2022$/Ton | 0 | 0 | 0 | 0 | 0 | 0 | 0
NSR Big Cajun 2- NOx Cap Annual v5.13 | 610 | 7460 | Rate Constraint in MTons | FALSE | L | Annual | Seasons Included | Seasons | Winter, Spring, Summer, Fall | Winter, Spring, Summer, Fall | Winter, Spring, Summer, Fall | Winter, Spring, Summer, Fall | Winter, Spring, Summer, Fall | Winter, Spring, Summer, Fall | Winter, Spring, Summer, Fall
NSR Big Cajun 2- NOx Cap Annual v5.13 | 610 | 7460 | Rate Constraint in MTons | FALSE | L | Annual | Standard NOX | Thousand Tons | 8.95 | 8.95 | 8.95 | 8.95 | 8.95 | 8.95 | 8.95
NSR Big Cajun 2- NOx Cap Annual v5.13 | 610 | 7460 | Rate Constraint in MTons | FALSE | L | Annual | Emissions at Affected Plants NOX | Thousand Tons | 0.47359 | 0 | 0 | 0 | 0 | 0 | 0
NSR Big Cajun 2- NOx Cap Annual v5.13 | 610 | 7460 | Rate Constraint in MTons | FALSE | L | Annual | Allowances Purchased NOX | Thousand Tons | 0 | 0 | 0 | 0 | 0 | 0 | 0
NSR Big Cajun 2- NOx Cap Annual v5.13 | 610 | 7460 | Rate Constraint in MTons | FALSE | L | Annual | Allowances Sold NOX | Thousand Tons | 0 | 0 | 0 | 0 | 0 | 0 | 0
NSR Big Cajun 2- NOx Cap Annual v5.13 | 610 | 7460 | Rate Constraint in MTons | FALSE | L | Annual | Allowances Banked | Thousand Tons | 0 | 0 | 0 | 0 | 0 | 0 | 0
NSR Big Cajun 2- NOx Cap Annual v5.13 | 610 | 7460 | Rate Constraint in MTons | FALSE | L | Annual | Allowances Withdrawn (1:1) | Thousand Tons | 0 | 0 | 0 | 0 | 0 | 0 | 0
NSR Big Cajun 2- NOx Cap Annual v5.13 | 610 | 7460 | Rate Constraint in MTons | FALSE | L | Annual | Allowances Withdrawn (n:1) | Thousand Tons | 0 | 0 | 0 | 0 | 0 | 0 | 0
NSR Big Cajun 2- NOx Cap Annual v5.13 | 610 | 7460 | Rate Constraint in MTons | FALSE | L | Annual | Net Emissions Allowance Position | Thousand Tons | 0.47359 | 0 | 0 | 0 | 0 | 0 | 0
NSR Big Cajun 2- NOx Cap Annual v5.13 | 610 | 7460 | Rate Constraint in MTons | FALSE | L | Annual | Fuel Consumed | TBtu | 7.7543 | 0 | 0 | 0 | 0 | 0 | 0
NSR Big Cajun 2- NOx Cap Annual v5.13 | 610 | 7460 | Rate Constraint in MTons | FALSE | L | Annual | Rate | lb/MMBtu | 0.12215 | 0 | 0 | 0 | 0 | 0 | 0
NSR Big Cajun 2- NOx Cap Annual v5.13 | 610 | 7460 | Rate Constraint in MTons | FALSE | L | Annual | Generation | TWh | 0.74289 | 0 | 0 | 0 | 0 | 0 | 0
NSR Big Cajun 2- NOx Cap Annual v5.13 | 610 | 7460 | Rate Constraint in MTons | FALSE | L | Annual | Qualifying Generation | TWh | 0.74289 | 0 | 0 | 0 | 0 | 0 | 0
NSR Big Cajun 2- NOx Cap Annual v5.13 | 610 | 7460 | Rate Constraint in MTons | FALSE | L | Annual | Rate | lb/MWh | 1.275 | 0 | 0 | 0 | 0 | 0 | 0
NSR Big Cajun 2- NOx Cap Annual v5.13 | 610 | 7460 | Rate Constraint in MTons | FALSE | L | Annual | Constraint Shadow Price | US2022$/Ton | 0 | 0 | 0 | 0 | 0 | 0 | 0
NSR Big Cajun 2- SO2 Cap Annual v5.13 | 611 | 7458 | Rate Constraint in MTons | FALSE | L | Annual | Seasons Included | Seasons | Winter, Spring, Summer, Fall | Winter, Spring, Summer, Fall | Winter, Spring, Summer, Fall | Winter, Spring, Summer, Fall | Winter, Spring, Summer, Fall | Winter, Spring, Summer, Fall | Winter, Spring, Summer, Fall
NSR Big Cajun 2- SO2 Cap Annual v5.13 | 611 | 7458 | Rate Constraint in MTons | FALSE | L | Annual | Standard SO2 | Thousand Tons | 18.95 | 18.95 | 18.95 | 18.95 | 18.95 | 18.95 | 18.95
NSR Big Cajun 2- SO2 Cap Annual v5.13 | 611 | 7458 | Rate Constraint in MTons | FALSE | L | Annual | Emissions at Affected Plants SO2 | Thousand Tons | 1.7416 | 0 | 0 | 0 | 0 | 0 | 0
NSR Big Cajun 2- SO2 Cap Annual v5.13 | 611 | 7458 | Rate Constraint in MTons | FALSE | L | Annual | Allowances Purchased SO2 | Thousand Tons | 0 | 0 | 0 | 0 | 0 | 0 | 0
NSR Big Cajun 2- SO2 Cap Annual v5.13 | 611 | 7458 | Rate Constraint in MTons | FALSE | L | Annual | Allowances Sold SO2 | Thousand Tons | 0 | 0 | 0 | 0 | 0 | 0 | 0
NSR Big Cajun 2- SO2 Cap Annual v5.13 | 611 | 7458 | Rate Constraint in MTons | FALSE | L | Annual | Allowances Banked | Thousand Tons | 0 | 0 | 0 | 0 | 0 | 0 | 0
NSR Big Cajun 2- SO2 Cap Annual v5.13 | 611 | 7458 | Rate Constraint in MTons | FALSE | L | Annual | Allowances Withdrawn (1:1) | Thousand Tons | 0 | 0 | 0 | 0 | 0 | 0 | 0
NSR Big Cajun 2- SO2 Cap Annual v5.13 | 611 | 7458 | Rate Constraint in MTons | FALSE | L | Annual | Allowances Withdrawn (n:1) | Thousand Tons | 0 | 0 | 0 | 0 | 0 | 0 | 0
NSR Big Cajun 2- SO2 Cap Annual v5.13 | 611 | 7458 | Rate Constraint in MTons | FALSE | L | Annual | Net Emissions Allowance Position | Thousand Tons | 1.7416 | 0 | 0 | 0 | 0 | 0 | 0
NSR Big Cajun 2- SO2 Cap Annual v5.13 | 611 | 7458 | Rate Constraint in MTons | FALSE | L | Annual | Fuel Consumed | TBtu | 7.7543 | 0 | 0 | 0 | 0 | 0 | 0
NSR Big Cajun 2- SO2 Cap Annual v5.13 | 611 | 7458 | Rate Constraint in MTons | FALSE | L | Annual | Rate | lb/MMBtu | 0.44919 | 0 | 0 | 0 | 0 | 0 | 0
NSR Big Cajun 2- SO2 Cap Annual v5.13 | 611 | 7458 | Rate Constraint in MTons | FALSE | L | Annual | Generation | TWh | 0.74289 | 0 | 0 | 0 | 0 | 0 | 0
NSR Big Cajun 2- SO2 Cap Annual v5.13 | 611 | 7458 | Rate Constraint in MTons | FALSE | L | Annual | Qualifying Generation | TWh | 0.74289 | 0 | 0 | 0 | 0 | 0 | 0
NSR Big Cajun 2- SO2 Cap Annual v5.13 | 611 | 7458 | Rate Constraint in MTons | FALSE | L | Annual | Rate | lb/MWh | 4.6887 | 0 | 0 | 0 | 0 | 0 | 0
NSR Big Cajun 2- SO2 Cap Annual v5.13 | 611 | 7458 | Rate Constraint in MTons | FALSE | L | Annual | Constraint Shadow Price | US2022$/Ton | 0 | 0 | 0 | 0 | 0 | 0 | 0
NSR Big Cajun 2- Unit 1 - NOx Rate Annual v5.13 | 613 | 7459 | Rate Constraint in lbs/MMBtu | FALSE | L | Annual | Seasons Included | Seasons | Winter, Spring, Summer, Fall | Winter, Spring, Summer, Fall | Winter, Spring, Summer, Fall | Winter, Spring, Summer, Fall | Winter, Spring, Summer, Fall | Winter, Spring, Summer, Fall | Winter, Spring, Summer, Fall
NSR Big Cajun 2- Unit 1 - NOx Rate Annual v5.13 | 613 | 7459 | Rate Constraint in lbs/MMBtu | FALSE | L | Annual | Standard NOX | lb/MMBtu | 0.15 | 0.15 | 0.15 | 0.15 | 0.15 | 0.15 | 0.15
NSR Big Cajun 2- Unit 1 - NOx Rate Annual v5.13 | 613 | 7459 | Rate Constraint in lbs/MMBtu | FALSE | L | Annual | Emissions at Affected Plants NOX | Thousand Tons | 0 | 0 | 0 | 0 | 0 | 0 | 0
NSR Big Cajun 2- Unit 1 - NOx Rate Annual v5.13 | 613 | 7459 | Rate Constraint in lbs/MMBtu | FALSE | L | Annual | Allowances Purchased NOX | Thousand Tons | 0 | 0 | 0 | 0 | 0 | 0 | 0
NSR Big Cajun 2- Unit 1 - NOx Rate Annual v5.13 | 613 | 7459 | Rate Constraint in lbs/MMBtu | FALSE | L | Annual | Allowances Sold NOX | Thousand Tons | 0 | 0 | 0 | 0 | 0 | 0 | 0
NSR Big Cajun 2- Unit 1 - NOx Rate Annual v5.13 | 613 | 7459 | Rate Constraint in lbs/MMBtu | FALSE | L | Annual | Allowances Banked | Thousand Tons | 0 | 0 | 0 | 0 | 0 | 0 | 0
NSR Big Cajun 2- Unit 1 - NOx Rate Annual v5.13 | 613 | 7459 | Rate Constraint in lbs/MMBtu | FALSE | L | Annual | Allowances Withdrawn (1:1) | Thousand Tons | 0 | 0 | 0 | 0 | 0 | 0 | 0
NSR Big Cajun 2- Unit 1 - NOx Rate Annual v5.13 | 613 | 7459 | Rate Constraint in lbs/MMBtu | FALSE | L | Annual | Allowances Withdrawn (n:1) | Thousand Tons | 0 | 0 | 0 | 0 | 0 | 0 | 0
NSR Big Cajun 2- Unit 1 - NOx Rate Annual v5.13 | 613 | 7459 | Rate Constraint in lbs/MMBtu | FALSE | L | Annual | Net Emissions Allowance Position | Thousand Tons | 0 | 0 | 0 | 0 | 0 | 0 | 0
NSR Big Cajun 2- Unit 1 - NOx Rate Annual v5.13 | 613 | 7459 | Rate Constraint in lbs/MMBtu | FALSE | L | Annual | Fuel Consumed | TBtu | 0 | 0 | 0 | 0 | 0 | 0 | 0
NSR Big Cajun 2- Unit 1 - NOx Rate Annual v5.13 | 613 | 7459 | Rate Constraint in lbs/MMBtu | FALSE | L | Annual | Rate | lb/MMBtu | 0 | 0 | 0 | 0 | 0 | 0 | 0
NSR Big Cajun 2- Unit 1 - NOx Rate Annual v5.13 | 613 | 7459 | Rate Constraint in lbs/MMBtu | FALSE | L | Annual | Generation | TWh | 0 | 0 | 0 | 0 | 0 | 0 | 0
NSR Big Cajun 2- Unit 1 - NOx Rate Annual v5.13 | 613 | 7459 | Rate Constraint in lbs/MMBtu | FALSE | L | Annual | Qualifying Generation | TWh | 0 | 0 | 0 | 0 | 0 | 0 | 0
NSR Big Cajun 2- Unit 1 - NOx Rate Annual v5.13 | 613 | 7459 | Rate Constraint in lbs/MMBtu | FALSE | L | Annual | Rate | lb/MWh | 0 | 0 | 0 | 0 | 0 | 0 | 0
NSR Big Cajun 2- Unit 1 - NOx Rate Annual v5.13 | 613 | 7459 | Rate Constraint in lbs/MMBtu | FALSE | L | Annual | Constraint Shadow Price | US2022$/Ton | 0 | 0 | 0 | 0 | 0 | 0 | 0
NSR Big Cajun 2- Unit 1 - SO2 Rate Annual v5.13 | 614 | 7457 | Rate Constraint in lbs/MMBtu | FALSE | L | Annual | Seasons Included | Seasons | Winter, Spring, Summer, Fall | Winter, Spring, Summer, Fall | Winter, Spring, Summer, Fall | Winter, Spring, Summer, Fall | Winter, Spring, Summer, Fall | Winter, Spring, Summer, Fall | Winter, Spring, Summer, Fall
NSR Big Cajun 2- Unit 1 - SO2 Rate Annual v5.13 | 614 | 7457 | Rate Constraint in lbs/MMBtu | FALSE | L | Annual | Standard SO2 | lb/MMBtu | 0.07 | 0.07 | 0.07 | 0.07 | 0.07 | 0.07 | 0.07
NSR Big Cajun 2- Unit 1 - SO2 Rate Annual v5.13 | 614 | 7457 | Rate Constraint in lbs/MMBtu | FALSE | L | Annual | Emissions at Affected Plants SO2 | Thousand Tons | 0 | 0 | 0 | 0 | 0 | 0 | 0
NSR Big Cajun 2- Unit 1 - SO2 Rate Annual v5.13 | 614 | 7457 | Rate Constraint in lbs/MMBtu | FALSE | L | Annual | Allowances Purchased SO2 | Thousand Tons | 0 | 0 | 0 | 0 | 0 | 0 | 0
NSR Big Cajun 2- Unit 1 - SO2 Rate Annual v5.13 | 614 | 7457 | Rate Constraint in lbs/MMBtu | FALSE | L | Annual | Allowances Sold SO2 | Thousand Tons | 0 | 0 | 0 | 0 | 0 | 0 | 0
NSR Big Cajun 2- Unit 1 - SO2 Rate Annual v5.13 | 614 | 7457 | Rate Constraint in lbs/MMBtu | FALSE | L | Annual | Allowances Banked | Thousand Tons | 0 | 0 | 0 | 0 | 0 | 0 | 0
NSR Big Cajun 2- Unit 1 - SO2 Rate Annual v5.13 | 614 | 7457 | Rate Constraint in lbs/MMBtu | FALSE | L | Annual | Allowances Withdrawn (1:1) | Thousand Tons | 0 | 0 | 0 | 0 | 0 | 0 | 0
NSR Big Cajun 2- Unit 1 - SO2 Rate Annual v5.13 | 614 | 7457 | Rate Constraint in lbs/MMBtu | FALSE | L | Annual | Allowances Withdrawn (n:1) | Thousand Tons | 0 | 0 | 0 | 0 | 0 | 0 | 0
NSR Big Cajun 2- Unit 1 - SO2 Rate Annual v5.13 | 614 | 7457 | Rate Constraint in lbs/MMBtu | FALSE | L | Annual | Net Emissions Allowance Position | Thousand Tons | 0 | 0 | 0 | 0 | 0 | 0 | 0
NSR Big Cajun 2- Unit 1 - SO2 Rate Annual v5.13 | 614 | 7457 | Rate Constraint in lbs/MMBtu | FALSE | L | Annual | Fuel Consumed | TBtu | 0 | 0 | 0 | 0 | 0 | 0 | 0
NSR Big Cajun 2- Unit 1 - SO2 Rate Annual v5.13 | 614 | 7457 | Rate Constraint in lbs/MMBtu | FALSE | L | Annual | Rate | lb/MMBtu | 0 | 0 | 0 | 0 | 0 | 0 | 0
NSR Big Cajun 2- Unit 1 - SO2 Rate Annual v5.13 | 614 | 7457 | Rate Constraint in lbs/MMBtu | FALSE | L | Annual | Generation | TWh | 0 | 0 | 0 | 0 | 0 | 0 | 0
NSR Big Cajun 2- Unit 1 - SO2 Rate Annual v5.13 | 614 | 7457 | Rate Constraint in lbs/MMBtu | FALSE | L | Annual | Qualifying Generation | TWh | 0 | 0 | 0 | 0 | 0 | 0 | 0
NSR Big Cajun 2- Unit 1 - SO2 Rate Annual v5.13 | 614 | 7457 | Rate Constraint in lbs/MMBtu | FALSE | L | Annual | Rate | lb/MWh | 0 | 0 | 0 | 0 | 0 | 0 | 0
NSR Big Cajun 2- Unit 1 - SO2 Rate Annual v5.13 | 614 | 7457 | Rate Constraint in lbs/MMBtu | FALSE | L | Annual | Constraint Shadow Price | US2022$/Ton | 333.4263 | 3873.6127 | 11034.27 | 11068.0493 | 20685.0985 | 17932.4718 | 21604.6863
NSR Big Cajun 2- Unit 3 - NOx Rate Annual v5.13 | 616 | 7461 | Rate Constraint in lbs/MMBtu | FALSE | L | Annual | Seasons Included | Seasons | Winter, Spring, Summer, Fall | Winter, Spring, Summer, Fall | Winter, Spring, Summer, Fall | Winter, Spring, Summer, Fall | Winter, Spring, Summer, Fall | Winter, Spring, Summer, Fall | Winter, Spring, Summer, Fall
NSR Big Cajun 2- Unit 3 - NOx Rate Annual v5.13 | 616 | 7461 | Rate Constraint in lbs/MMBtu | FALSE | L | Annual | Standard NOX | lb/MMBtu | 0.135 | 0.135 | 0.135 | 0.135 | 0.135 | 0.135 | 0.135
NSR Big Cajun 2- Unit 3 - NOx Rate Annual v5.13 | 616 | 7461 | Rate Constraint in lbs/MMBtu | FALSE | L | Annual | Emissions at Affected Plants NOX | Thousand Tons | 0.47359 | 0 | 0 | 0 | 0 | 0 | 0
NSR Big Cajun 2- Unit 3 - NOx Rate Annual v5.13 | 616 | 7461 | Rate Constraint in lbs/MMBtu | FALSE | L | Annual | Allowances Purchased NOX | Thousand Tons | 0 | 0 | 0 | 0 | 0 | 0 | 0
NSR Big Cajun 2- Unit 3 - NOx Rate Annual v5.13 | 616 | 7461 | Rate Constraint in lbs/MMBtu | FALSE | L | Annual | Allowances Sold NOX | Thousand Tons | 0 | 0 | 0 | 0 | 0 | 0 | 0
NSR Big Cajun 2- Unit 3 - NOx Rate Annual v5.13 | 616 | 7461 | Rate Constraint in lbs/MMBtu | FALSE | L | Annual | Allowances Banked | Thousand Tons | 0 | 0 | 0 | 0 | 0 | 0 | 0
NSR Big Cajun 2- Unit 3 - NOx Rate Annual v5.13 | 616 | 7461 | Rate Constraint in lbs/MMBtu | FALSE | L | Annual | Allowances Withdrawn (1:1) | Thousand Tons | 0 | 0 | 0 | 0 | 0 | 0 | 0
NSR Big Cajun 2- Unit 3 - NOx Rate Annual v5.13 | 616 | 7461 | Rate Constraint in lbs/MMBtu | FALSE | L | Annual | Allowances Withdrawn (n:1) | Thousand Tons | 0 | 0 | 0 | 0 | 0 | 0 | 0
NSR Big Cajun 2- Unit 3 - NOx Rate Annual v5.13 | 616 | 7461 | Rate Constraint in lbs/MMBtu | FALSE | L | Annual | Net Emissions Allowance Position | Thousand Tons | 0.47359 | 0 | 0 | 0 | 0 | 0 | 0
NSR Big Cajun 2- Unit 3 - NOx Rate Annual v5.13 | 616 | 7461 | Rate Constraint in lbs/MMBtu | FALSE | L | Annual | Fuel Consumed | TBtu | 7.7543 | 0 | 0 | 0 | 0 | 0 | 0
NSR Big Cajun 2- Unit 3 - NOx Rate Annual v5.13 | 616 | 7461 | Rate Constraint in lbs/MMBtu | FALSE | L | Annual | Rate | lb/MMBtu | 0.12215 | 0 | 0 | 0 | 0 | 0 | 0
NSR Big Cajun 2- Unit 3 - NOx Rate Annual v5.13 | 616 | 7461 | Rate Constraint in lbs/MMBtu | FALSE | L | Annual | Generation | TWh | 0.74289 | 0 | 0 | 0 | 0 | 0 | 0
NSR Big Cajun 2- Unit 3 - NOx Rate Annual v5.13 | 616 | 7461 | Rate Constraint in lbs/MMBtu | FALSE | L | Annual | Qualifying Generation | TWh | 0.74289 | 0 | 0 | 0 | 0 | 0 | 0
NSR Big Cajun 2- Unit 3 - NOx Rate Annual v5.13 | 616 | 7461 | Rate Constraint in lbs/MMBtu | FALSE | L | Annual | Rate | lb/MWh | 1.275 | 0 | 0 | 0 | 0 | 0 | 0
NSR Big Cajun 2- Unit 3 - NOx Rate Annual v5.13 | 616 | 7461 | Rate Constraint in lbs/MMBtu | FALSE | L | Annual | Constraint Shadow Price | US2022$/Ton | 0 | 0 | 0 | 0 | 0 | 0 | 0
NSR Boswell 1-3 - SO2 Rate Annual v5.14 | 618 | 7484 | Rate Constraint in lbs/MMBtu | FALSE | L | Annual | Seasons Included | Seasons | Winter, Spring, Summer, Fall | Winter, Spring, Summer, Fall | Winter, Spring, Summer, Fall | Winter, Spring, Summer, Fall | Winter, Spring, Summer, Fall | Winter, Spring, Summer, Fall | Winter, Spring, Summer, Fall
NSR Boswell 1-3 - SO2 Rate Annual v5.14 | 618 | 7484 | Rate Constraint in lbs/MMBtu | FALSE | L | Annual | Standard SO2 | lb/MMBtu | 0.03 | 0.03 | 0.03 | 0.03 | 0.03 | 0.03 | 0.03
NSR Boswell 1-3 - SO2 Rate Annual v5.14 | 618 | 7484 | Rate Constraint in lbs/MMBtu | FALSE | L | Annual | Emissions at Affected Plants SO2 | Thousand Tons | 0 | 0 | 0 | 0 | 0 | 0 | 0
NSR Boswell 1-3 - SO2 Rate Annual v5.14 | 618 | 7484 | Rate Constraint in lbs/MMBtu | FALSE | L | Annual | Allowances Purchased SO2 | Thousand Tons | 0 | 0 | 0 | 0 | 0 | 0 | 0
NSR Boswell 1-3 - SO2 Rate Annual v5.14 | 618 | 7484 | Rate Constraint in lbs/MMBtu | FALSE | L | Annual | Allowances Sold SO2 | Thousand Tons | 0 | 0 | 0 | 0 | 0 | 0 | 0
NSR Boswell 1-3 - SO2 Rate Annual v5.14 | 618 | 7484 | Rate Constraint in lbs/MMBtu | FALSE | L | Annual | Allowances Banked | Thousand Tons | 0 | 0 | 0 | 0 | 0 | 0 | 0
NSR Boswell 1-3 - SO2 Rate Annual v5.14 | 618 | 7484 | Rate Constraint in lbs/MMBtu | FALSE | L | Annual | Allowances Withdrawn (1:1) | Thousand Tons | 0 | 0 | 0 | 0 | 0 | 0 | 0
NSR Boswell 1-3 - SO2 Rate Annual v5.14 | 618 | 7484 | Rate Constraint in lbs/MMBtu | FALSE | L | Annual | Allowances Withdrawn (n:1) | Thousand Tons | 0 | 0 | 0 | 0 | 0 | 0 | 0
NSR Boswell 1-3 - SO2 Rate Annual v5.14 | 618 | 7484 | Rate Constraint in lbs/MMBtu | FALSE | L | Annual | Net Emissions Allowance Position | Thousand Tons | 0 | 0 | 0 | 0 | 0 | 0 | 0
NSR Boswell 1-3 - SO2 Rate Annual v5.14 | 618 | 7484 | Rate Constraint in lbs/MMBtu | FALSE | L | Annual | Fuel Consumed | TBtu | 0 | 0 | 0 | 0 | 0 | 0 | 0
NSR Boswell 1-3 - SO2 Rate Annual v5.14 | 618 | 7484 | Rate Constraint in lbs/MMBtu | FALSE | L | Annual | Rate | lb/MMBtu | 0 | 0 | 0 | 0 | 0 | 0 | 0
NSR Boswell 1-3 - SO2 Rate Annual v5.14 | 618 | 7484 | Rate Constraint in lbs/MMBtu | FALSE | L | Annual | Generation | TWh | 0 | 0 | 0 | 0 | 0 | 0 | 0
NSR Boswell 1-3 - SO2 Rate Annual v5.14 | 618 | 7484 | Rate Constraint in lbs/MMBtu | FALSE | L | Annual | Qualifying Generation | TWh | 0 | 0 | 0 | 0 | 0 | 0 | 0
NSR Boswell 1-3 - SO2 Rate Annual v5.14 | 618 | 7484 | Rate Constraint in lbs/MMBtu | FALSE | L | Annual | Rate | lb/MWh | 0 | 0 | 0 | 0 | 0 | 0 | 0
NSR Boswell 1-3 - SO2 Rate Annual v5.14 | 618 | 7484 | Rate Constraint in lbs/MMBtu | FALSE | L | Annual | Constraint Shadow Price | US2022$/Ton | 163407.9041 | 203461.3429 | 98039.7326 | 129585.8795 | 119402.628 | 166319.7813 | 168242.1418
NSR Boswell 3 - NOX Rate Annual v5.14 | 619 | 7485 | Rate Constraint in lbs/MMBtu | FALSE | L | Annual | Seasons Included | Seasons | Winter, Spring, Summer, Fall | Winter, Spring, Summer, Fall | Winter, Spring, Summer, Fall | Winter, Spring, Summer, Fall | Winter, Spring, Summer, Fall | Winter, Spring, Summer, Fall | Winter, Spring, Summer, Fall
NSR Boswell 3 - NOX Rate Annual v5.14 | 619 | 7485 | Rate Constraint in lbs/MMBtu | FALSE | L | Annual | Standard NOX | lb/MMBtu | 0.06 | 0.06 | 0.06 | 0.06 | 0.06 | 0.06 | 0.06
NSR Boswell 3 - NOX Rate Annual v5.14 | 619 | 7485 | Rate Constraint in lbs/MMBtu | FALSE | L | Annual | Emissions at Affected Plants NOX | Thousand Tons | 0 | 0 | 0 | 0 | 0 | 0 | 0
NSR Boswell 3 - NOX Rate Annual v5.14 | 619 | 7485 | Rate Constraint in lbs/MMBtu | FALSE | L | Annual | Allowances Purchased NOX | Thousand Tons | 0 | 0 | 0 | 0 | 0 | 0 | 0
NSR Boswell 3 - NOX Rate Annual v5.14 | 619 | 7485 | Rate Constraint in lbs/MMBtu | FALSE | L | Annual | Allowances Sold NOX | Thousand Tons | 0 | 0 | 0 | 0 | 0 | 0 | 0
NSR Boswell 3 - NOX Rate Annual v5.14 | 619 | 7485 | Rate Constraint in lbs/MMBtu | FALSE | L | Annual | Allowances Banked | Thousand Tons | 0 | 0 | 0 | 0 | 0 | 0 | 0
NSR Boswell 3 - NOX Rate Annual v5.14 | 619 | 7485 | Rate Constraint in lbs/MMBtu | FALSE | L | Annual | Allowances Withdrawn (1:1) | Thousand Tons | 0 | 0 | 0 | 0 | 0 | 0 | 0
NSR Boswell 3 - NOX Rate Annual v5.14 | 619 | 7485 | Rate Constraint in lbs/MMBtu | FALSE | L | Annual | Allowances Withdrawn (n:1) | Thousand Tons | 0 | 0 | 0 | 0 | 0 | 0 | 0
NSR Boswell 3 - NOX Rate Annual v5.14 | 619 | 7485 | Rate Constraint in lbs/MMBtu | FALSE | L | Annual | Net Emissions Allowance Position | Thousand Tons | 0 | 0 | 0 | 0 | 0 | 0 | 0
NSR Boswell 3 - NOX Rate Annual v5.14 | 619 | 7485 | Rate Constraint in lbs/MMBtu | FALSE | L | Annual | Fuel Consumed | TBtu | 0 | 0 | 0 | 0 | 0 | 0 | 0
NSR Boswell 3 - NOX Rate Annual v5.14 | 619 | 7485 | Rate Constraint in lbs/MMBtu | FALSE | L | Annual | Rate | lb/MMBtu | 0 | 0 | 0 | 0 | 0 | 0 | 0
NSR Boswell 3 - NOX Rate Annual v5.14 | 619 | 7485 | Rate Constraint in lbs/MMBtu | FALSE | L | Annual | Generation | TWh | 0 | 0 | 0 | 0 | 0 | 0 | 0
NSR Boswell 3 - NOX Rate Annual v5.14 | 619 | 7485 | Rate Constraint in lbs/MMBtu | FALSE | L | Annual | Qualifying Generation | TWh | 0 | 0 | 0 | 0 | 0 | 0 | 0
NSR Boswell 3 - NOX Rate Annual v5.14 | 619 | 7485 | Rate Constraint in lbs/MMBtu | FALSE | L | Annual | Rate | lb/MWh | 0 | 0 | 0 | 0 | 0 | 0 | 0
NSR Boswell 3 - NOX Rate Annual v5.14 | 619 | 7485 | Rate Constraint in lbs/MMBtu | FALSE | L | Annual | Constraint Shadow Price | US2022$/Ton | 0 | 0 | 0 | 0 | 0 | 0 | 0
NSR Boswell 4 - NOX Rate Annual v5.14 | 620 | 7487 | Rate Constraint in lbs/MMBtu | FALSE | L | Annual | Seasons Included | Seasons | Winter, Spring, Summer, Fall | Winter, Spring, Summer, Fall | Winter, Spring, Summer, Fall | Winter, Spring, Summer, Fall | Winter, Spring, Summer, Fall | Winter, Spring, Summer, Fall | Winter, Spring, Summer, Fall
NSR Boswell 4 - NOX Rate Annual v5.14 | 620 | 7487 | Rate Constraint in lbs/MMBtu | FALSE | L | Annual | Standard NOX | lb/MMBtu | 0.12 | 0.12 | 0.12 | 0.12 | 0.12 | 0.12 | 0.12
NSR Boswell 4 - NOX Rate Annual v5.14 | 620 | 7487 | Rate Constraint in lbs/MMBtu | FALSE | L | Annual | Emissions at Affected Plants NOX | Thousand Tons | 0 | 0 | 0 | 0 | 0 | 0 | 0
NSR Boswell 4 - NOX Rate Annual v5.14 | 620 | 7487 | Rate Constraint in lbs/MMBtu | FALSE | L | Annual | Allowances Purchased NOX | Thousand Tons | 0 | 0 | 0 | 0 | 0 | 0 | 0
NSR Boswell 4 - NOX Rate Annual v5.14 | 620 | 7487 | Rate Constraint in lbs/MMBtu | FALSE | L | Annual | Allowances Sold NOX | Thousand Tons | 0 | 0 | 0 | 0 | 0 | 0 | 0
NSR Boswell 4 - NOX Rate Annual v5.14 | 620 | 7487 | Rate Constraint in lbs/MMBtu | FALSE | L | Annual | Allowances Banked | Thousand Tons | 0 | 0 | 0 | 0 | 0 | 0 | 0
NSR Boswell 4 - NOX Rate Annual v5.14 | 620 | 7487 | Rate Constraint in lbs/MMBtu | FALSE | L | Annual | Allowances Withdrawn (1:1) | Thousand Tons | 0 | 0 | 0 | 0 | 0 | 0 | 0
NSR Boswell 4 - NOX Rate Annual v5.14 | 620 | 7487 | Rate Constraint in lbs/MMBtu | FALSE | L | Annual | Allowances Withdrawn (n:1) | Thousand Tons | 0 | 0 | 0 | 0 | 0 | 0 | 0
NSR Boswell 4 - NOX Rate Annual v5.14 | 620 | 7487 | Rate Constraint in lbs/MMBtu | FALSE | L | Annual | Net Emissions Allowance Position | Thousand Tons | 0 | 0 | 0 | 0 | 0 | 0 | 0
NSR Boswell 4 - NOX Rate Annual v5.14 | 620 | 7487 | Rate Constraint in lbs/MMBtu | FALSE | L | Annual | Fuel Consumed | TBtu | 0 | 0 | 0 | 0 | 0 | 0 | 0
NSR Boswell 4 - NOX Rate Annual v5.14 | 620 | 7487 | Rate Constraint in lbs/MMBtu | FALSE | L | Annual | Rate | lb/MMBtu | 0 | 0 | 0 | 0 | 0 | 0 | 0
NSR Boswell 4 - NOX Rate Annual v5.14 | 620 | 7487 | Rate Constraint in lbs/MMBtu | FALSE | L | Annual | Generation | TWh | 0 | 0 | 0 | 0 | 0 | 0 | 0
NSR Boswell 4 - NOX Rate Annual v5.14 | 620 | 7487 | Rate Constraint in lbs/MMBtu | FALSE | L | Annual | Qualifying Generation | TWh | 0 | 0 | 0 | 0 | 0 | 0 | 0
NSR Boswell 4 - NOX Rate Annual v5.14 | 620 | 7487 | Rate Constraint in lbs/MMBtu | FALSE | L | Annual | Rate | lb/MWh | 0 | 0 | 0 | 0 | 0 | 0 | 0
NSR Boswell 4 - NOX Rate Annual v5.14 | 620 | 7487 | Rate Constraint in lbs/MMBtu | FALSE | L | Annual | Constraint Shadow Price | US2022$/Ton | 0 | 0 | 0 | 0 | 0 | 0 | 0
NSR Boswell 4 - SO2 Rate Annual v5.14 | 621 | 7486 | Rate Constraint in lbs/MMBtu | FALSE | L | Annual | Seasons Included | Seasons | Winter, Spring, Summer, Fall | Winter, Spring, Summer, Fall | Winter, Spring, Summer, Fall | Winter, Spring, Summer, Fall | Winter, Spring, Summer, Fall | Winter, Spring, Summer, Fall | Winter, Spring, Summer, Fall
NSR Boswell 4 - SO2 Rate Annual v5.14 | 621 | 7486 | Rate Constraint in lbs/MMBtu | FALSE | L | Annual | Standard SO2 | lb/MMBtu | 0.03 | 0.03 | 0.03 | 0.03 | 0.03 | 0.03 | 0.03
NSR Boswell 4 - SO2 Rate Annual v5.14 | 621 | 7486 | Rate Constraint in lbs/MMBtu | FALSE | L | Annual | Emissions at Affected Plants SO2 | Thousand Tons | 0 | 0 | 0 | 0 | 0 | 0 | 0
NSR Boswell 4 - SO2 Rate Annual v5.14 | 621 | 7486 | Rate Constraint in lbs/MMBtu | FALSE | L | Annual | Allowances Purchased SO2 | Thousand Tons | 0 | 0 | 0 | 0 | 0 | 0 | 0
NSR Boswell 4 - SO2 Rate Annual v5.14 | 621 | 7486 | Rate Constraint in lbs/MMBtu | FALSE | L | Annual | Allowances Sold SO2 | Thousand Tons | 0 | 0 | 0 | 0 | 0 | 0 | 0
NSR Boswell 4 - SO2 Rate Annual v5.14 | 621 | 7486 | Rate Constraint in lbs/MMBtu | FALSE | L | Annual | Allowances Banked | Thousand Tons | 0 | 0 | 0 | 0 | 0 | 0 | 0
NSR Boswell 4 - SO2 Rate Annual v5.14 | 621 | 7486 | Rate Constraint in lbs/MMBtu | FALSE | L | Annual | Allowances Withdrawn (1:1) | Thousand Tons | 0 | 0 | 0 | 0 | 0 | 0 | 0
NSR Boswell 4 - SO2 Rate Annual v5.14 | 621 | 7486 | Rate Constraint in lbs/MMBtu | FALSE | L | Annual | Allowances Withdrawn (n:1) | Thousand Tons | 0 | 0 | 0 | 0 | 0 | 0 | 0
NSR Boswell 4 - SO2 Rate Annual v5.14 | 621 | 7486 | Rate Constraint in lbs/MMBtu | FALSE | L | Annual | Net Emissions Allowance Position | Thousand Tons | 0 | 0 | 0 | 0 | 0 | 0 | 0
NSR Boswell 4 - SO2 Rate Annual v5.14 | 621 | 7486 | Rate Constraint in lbs/MMBtu | FALSE | L | Annual | Fuel Consumed | TBtu | 0 | 0 | 0 | 0 | 0 | 0 | 0
NSR Boswell 4 - SO2 Rate Annual v5.14 | 621 | 7486 | Rate Constraint in lbs/MMBtu | FALSE | L | Annual | Rate | lb/MMBtu | 0 | 0 | 0 | 0 | 0 | 0 | 0
NSR Boswell 4 - SO2 Rate Annual v5.14 | 621 | 7486 | Rate Constraint in lbs/MMBtu | FALSE | L | Annual | Generation | TWh | 0 | 0 | 0 | 0 | 0 | 0 | 0
NSR Boswell 4 - SO2 Rate Annual v5.14 | 621 | 7486 | Rate Constraint in lbs/MMBtu | FALSE | L | Annual | Qualifying Generation | TWh | 0 | 0 | 0 | 0 | 0 | 0 | 0
NSR Boswell 4 - SO2 Rate Annual v5.14 | 621 | 7486 | Rate Constraint in lbs/MMBtu | FALSE | L | Annual | Rate | lb/MWh | 0 | 0 | 0 | 0 | 0 | 0 | 0
NSR Boswell 4 - SO2 Rate Annual v5.14 | 621 | 7486 | Rate Constraint in lbs/MMBtu | FALSE | L | Annual | Constraint Shadow Price | US2022$/Ton | 113623.1422 | 139992.4832 | 140111.161 | 197966.6673 | 180167.8389 | 217144.8223 | 224182.4256
NSR Burlington Unit 1 SO2 Rate v5.16 | 622 | 7672 | Rate Constraint in lbs/MMBtu | FALSE | L | Annual | Seasons Included | Seasons | Winter, Spring, Summer, Fall | Winter, Spring, Summer, Fall | Winter, Spring, Summer, Fall | Winter, Spring, Summer, Fall | Winter, Spring, Summer, Fall | Winter, Spring, Summer, Fall | Winter, Spring, Summer, Fall
NSR Burlington Unit 1 SO2 Rate v5.16 | 622 | 7672 | Rate Constraint in lbs/MMBtu | FALSE | L | Annual | Standard SO2 | lb/MMBtu | 0.75 | 0.75 | 0.75 | 0.75 | 0.75 | 0.75 | 0.75
NSR Burlington Unit 1 SO2 Rate v5.16 | 622 | 7672 | Rate Constraint in lbs/MMBtu | FALSE | L | Annual | Emissions at Affected Plants SO2 | Thousand Tons | 0 | 0 | 0 | 0 | 0 | 0 | 0
NSR Burlington Unit 1 SO2 Rate v5.16 | 622 | 7672 | Rate Constraint in lbs/MMBtu | FALSE | L | Annual | Allowances Purchased SO2 | Thousand Tons | 0 | 0 | 0 | 0 | 0 | 0 | 0
NSR Burlington Unit 1 SO2 Rate v5.16 | 622 | 7672 | Rate Constraint in lbs/MMBtu | FALSE | L | Annual | Allowances Sold SO2 | Thousand Tons | 0 | 0 | 0 | 0 | 0 | 0 | 0
NSR Burlington Unit 1 SO2 Rate v5.16 | 622 | 7672 | Rate Constraint in lbs/MMBtu | FALSE | L | Annual | Allowances Banked | Thousand Tons | 0 | 0 | 0 | 0 | 0 | 0 | 0
NSR Burlington Unit 1 SO2 Rate v5.16 | 622 | 7672 | Rate Constraint in lbs/MMBtu | FALSE | L | Annual | Allowances Withdrawn (1:1) | Thousand Tons | 0 | 0 | 0 | 0 | 0 | 0 | 0
NSR Burlington Unit 1 SO2 Rate v5.16 | 622 | 7672 | Rate Constraint in lbs/MMBtu | FALSE | L | Annual | Allowances Withdrawn (n:1) | Thousand Tons | 0 | 0 | 0 | 0 | 0 | 0 | 0
NSR Burlington Unit 1 SO2 Rate v5.16 | 622 | 7672 | Rate Constraint in lbs/MMBtu | FALSE | L | Annual | Net Emissions Allowance Position | Thousand Tons | 0 | 0 | 0 | 0 | 0 | 0 | 0
NSR Burlington Unit 1 SO2 Rate v5.16 | 622 | 7672 | Rate Constraint in lbs/MMBtu | FALSE | L | Annual | Fuel Consumed | TBtu | 0 | 0 | 0 | 0 | 0 | 0 | 0
NSR Burlington Unit 1 SO2 Rate v5.16 | 622 | 7672 | Rate Constraint in lbs/MMBtu | FALSE | L | Annual | Rate | lb/MMBtu | 0 | 0 | 0 | 0 | 0 | 0 | 0
NSR Burlington Unit 1 SO2 Rate v5.16 | 622 | 7672 | Rate Constraint in lbs/MMBtu | FALSE | L | Annual | Generation | TWh | 0 | 0 | 0 | 0 | 0 | 0 | 0
NSR Burlington Unit 1 SO2 Rate v5.16 | 622 | 7672 | Rate Constraint in lbs/MMBtu | FALSE | L | Annual | Qualifying Generation | TWh | 0 | 0 | 0 | 0 | 0 | 0 | 0
NSR Burlington Unit 1 SO2 Rate v5.16 | 622 | 7672 | Rate Constraint in lbs/MMBtu | FALSE | L | Annual | Rate | lb/MWh | 0 | 0 | 0 | 0 | 0 | 0 | 0
NSR Burlington Unit 1 SO2 Rate v5.16 | 622 | 7672 | Rate Constraint in lbs/MMBtu | FALSE | L | Annual | Constraint Shadow Price | US2022$/Ton | 0 | 0 | 0 | 0 | 0 | 0 | 0
NSR Clifty Creek 1-6 - SO2 Cap Annual v5.16 | 623 | 7502 | Rate Constraint in MTons | FALSE | L | Annual | Seasons Included | Seasons | Winter, Spring, Summer, Fall | Winter, Spring, Summer, Fall | Winter, Spring, Summer, Fall | Winter, Spring, Summer, Fall | Winter, Spring, Summer, Fall | Winter, Spring, Summer, Fall | Winter, Spring, Summer, Fall
NSR Clifty Creek 1-6 - SO2 Cap Annual v5.16 | 623 | 7502 | Rate Constraint in MTons | FALSE | L | Annual | Standard SO2 | Thousand Tons | 11.503 | 11.503 | 11.503 | 11.503 | 11.503 | 11.503 | 11.503
NSR Clifty Creek 1-6 - SO2 Cap Annual v5.16 | 623 | 7502 | Rate Constraint in MTons | FALSE | L | Annual | Emissions at Affected Plants SO2 | Thousand Tons | 1.4213 | 1.4992 | 0 | 0 | 0 | 0 | 0
NSR Clifty Creek 1-6 - SO2 Cap Annual v5.16 | 623 | 7502 | Rate Constraint in MTons | FALSE | L | Annual | Allowances Purchased SO2 | Thousand Tons | 0 | 0 | 0 | 0 | 0 | 0 | 0
NSR Clifty Creek 1-6 - SO2 Cap Annual v5.16 | 623 | 7502 | Rate Constraint in MTons | FALSE | L | Annual | Allowances Sold SO2 | Thousand Tons | 0 | 0 | 0 | 0 | 0 | 0 | 0
NSR Clifty Creek 1-6 - SO2 Cap Annual v5.16 | 623 | 7502 | Rate Constraint in MTons | FALSE | L | Annual | Allowances Banked | Thousand Tons | 0 | 0 | 0 | 0 | 0 | 0 | 0
NSR Clifty Creek 1-6 - SO2 Cap Annual v5.16 | 623 | 7502 | Rate Constraint in MTons | FALSE | L | Annual | Allowances Withdrawn (1:1) | Thousand Tons | 0 | 0 | 0 | 0 | 0 | 0 | 0
NSR Clifty Creek 1-6 - SO2 Cap Annual v5.16 | 623 | 7502 | Rate Constraint in MTons | FALSE | L | Annual | Allowances Withdrawn (n:1) | Thousand Tons | 0 | 0 | 0 | 0 | 0 | 0 | 0
NSR Clifty Creek 1-6 - SO2 Cap Annual v5.16 | 623 | 7502 | Rate Constraint in MTons | FALSE | L | Annual | Net Emissions Allowance Position | Thousand Tons | 1.4213 | 1.4992 | 0 | 0 | 0 | 0 | 0
NSR Clifty Creek 1-6 - SO2 Cap Annual v5.16 | 623 | 7502 | Rate Constraint in MTons | FALSE | L | Annual | Fuel Consumed | TBtu | 47.3757 | 46.8714 | 0 | 0 | 0 | 0 | 0
NSR Clifty Creek 1-6 - SO2 Cap Annual v5.16 | 623 | 7502 | Rate Constraint in MTons | FALSE | L | Annual | Rate | lb/MMBtu | 0.06 | 0.063971 | 0 | 0 | 0 | 0 | 0
NSR Clifty Creek 1-6 - SO2 Cap Annual v5.16 | 623 | 7502 | Rate Constraint in MTons | FALSE | L | Annual | Generation | TWh | 4.407 | 4.3538 | 0 | 0 | 0 | 0 | 0
NSR Clifty Creek 1-6 - SO2 Cap Annual v5.16 | 623 | 7502 | Rate Constraint in MTons | FALSE | L | Annual | Qualifying Generation | TWh | 4.407 | 4.3538 | 0 | 0 | 0 | 0 | 0
NSR Clifty Creek 1-6 - SO2 Cap Annual v5.16 | 623 | 7502 | Rate Constraint in MTons | FALSE | L | Annual | Rate | lb/MWh | 0.64501 | 0.68869 | 0 | 0 | 0 | 0 | 0
NSR Clifty Creek 1-6 - SO2 Cap Annual v5.16 | 623 | 7502 | Rate Constraint in MTons | FALSE | L | Annual | Constraint Shadow Price | US2022$/Ton | 0 | 0 | 0 | 0 | 0 | 0 | 0
NSR ClinchRiver 1-3 - SO2 Cap Annual v3.1 | 624 | 7373 | Rate Constraint in MTons | FALSE | L | Annual | Seasons Included | Seasons | Winter, Spring, Summer, Fall | Winter, Spring, Summer, Fall | Winter, Spring, Summer, Fall | Winter, Spring, Summer, Fall | Winter, Spring, Summer, Fall | Winter, Spring, Summer, Fall | Winter, Spring, Summer, Fall
NSR ClinchRiver 1-3 - SO2 Cap Annual v3.1 | 624 | 7373 | Rate Constraint in MTons | FALSE | L | Annual | Standard SO2 | Thousand Tons | 16.3 | 16.3 | 16.3 | 16.3 | 16.3 | 16.3 | 16.3
NSR ClinchRiver 1-3 - SO2 Cap Annual v3.1 | 624 | 7373 | Rate Constraint in MTons | FALSE | L | Annual | Emissions at Affected Plants SO2 | Thousand Tons | 0 | 0 | 0 | 0 | 0 | 0 | 0
NSR ClinchRiver 1-3 - SO2 Cap Annual v3.1 | 624 | 7373 | Rate Constraint in MTons | FALSE | L | Annual | Allowances Purchased SO2 | Thousand Tons | 0 | 0 | 0 | 0 | 0 | 0 | 0
NSR ClinchRiver 1-3 - SO2 Cap Annual v3.1 | 624 | 7373 | Rate Constraint in MTons | FALSE | L | Annual | Allowances Sold SO2 | Thousand Tons | 0 | 0 | 0 | 0 | 0 | 0 | 0
NSR ClinchRiver 1-3 - SO2 Cap Annual v3.1 | 624 | 7373 | Rate Constraint in MTons | FALSE | L | Annual | Allowances Banked | Thousand Tons | 0 | 0 | 0 | 0 | 0 | 0 | 0
NSR ClinchRiver 1-3 - SO2 Cap Annual v3.1 | 624 | 7373 | Rate Constraint in MTons | FALSE | L | Annual | Allowances Withdrawn (1:1) | Thousand Tons | 0 | 0 | 0 | 0 | 0 | 0 | 0
NSR ClinchRiver 1-3 - SO2 Cap Annual v3.1 | 624 | 7373 | Rate Constraint in MTons | FALSE | L | Annual | Allowances Withdrawn (n:1) | Thousand Tons | 0 | 0 | 0 | 0 | 0 | 0 | 0
NSR ClinchRiver 1-3 - SO2 Cap Annual v3.1 | 624 | 7373 | Rate Constraint in MTons | FALSE | L | Annual | Net Emissions Allowance Position | Thousand Tons | 0 | 0 | 0 | 0 | 0 | 0 | 0
NSR ClinchRiver 1-3 - SO2 Cap Annual v3.1 | 624 | 7373 | Rate Constraint in MTons | FALSE | L | Annual | Fuel Consumed | TBtu | 0 | 0 | 0 | 0 | 0 | 0 | 0
NSR ClinchRiver 1-3 - SO2 Cap Annual v3.1 | 624 | 7373 | Rate Constraint in MTons | FALSE | L | Annual | Rate | lb/MMBtu | 0 | 0 | 0 | 0 | 0 | 0 | 0
NSR ClinchRiver 1-3 - SO2 Cap Annual v3.1 | 624 | 7373 | Rate Constraint in MTons | FALSE | L | Annual | Generation | TWh | 0 | 0 | 0 | 0 | 0 | 0 | 0
NSR ClinchRiver 1-3 - SO2 Cap Annual v3.1 | 624 | 7373 | Rate Constraint in MTons | FALSE | L | Annual | Qualifying Generation | TWh | 0 | 0 | 0 | 0 | 0 | 0 | 0
NSR ClinchRiver 1-3 - SO2 Cap Annual v3.1 | 624 | 7373 | Rate Constraint in MTons | FALSE | L | Annual | Rate | lb/MWh | 0 | 0 | 0 | 0 | 0 | 0 | 0
NSR ClinchRiver 1-3 - SO2 Cap Annual v3.1 | 624 | 7373 | Rate Constraint in MTons | FALSE | L | Annual | Constraint Shadow Price | US2022$/Ton | 0 | 0 | 0 | 0 | 0 | 0 | 0
NSR Cooper 2 - NOX Rate Annual v3.1, Unit 2557 and retrofits | 625 | 7447 | Rate Constraint in lbs/MMBtu | FALSE | L | Annual | Seasons Included | Seasons | Winter, Spring, Summer, Fall | Winter, Spring, Summer, Fall | Winter, Spring, Summer, Fall | Winter, Spring, Summer, Fall | Winter, Spring, Summer, Fall | Winter, Spring, Summer, Fall | Winter, Spring, Summer, Fall
NSR Cooper 2 - NOX Rate Annual v3.1, Unit 2557 and retrofits | 625 | 7447 | Rate Constraint in lbs/MMBtu | FALSE | L | Annual | Standard NOX | lb/MMBtu | 0.08 | 0.08 | 0.08 | 0.08 | 0.08 | 0.08 | 0.08
NSR Cooper 2 - NOX Rate Annual v3.1, Unit 2557 and retrofits | 625 | 7447 | Rate Constraint in lbs/MMBtu | FALSE | L | Annual | Emissions at Affected Plants NOX | Thousand Tons | 0 | 0 | 0 | 0 | 0 | 0 | 0
NSR Cooper 2 - NOX Rate Annual v3.1, Unit 2557 and retrofits | 625 | 7447 | Rate Constraint in lbs/MMBtu | FALSE | L | Annual | Allowances Purchased NOX | Thousand Tons | 0 | 0 | 0 | 0 | 0 | 0 | 0
NSR Cooper 2 - NOX Rate Annual v3.1, Unit 2557 and retrofits | 625 | 7447 | Rate Constraint in lbs/MMBtu | FALSE | L | Annual | Allowances Sold NOX | Thousand Tons | 0 | 0 | 0 | 0 | 0 | 0 | 0
NSR Cooper 2 - NOX Rate Annual v3.1, Unit 2557 and retrofits | 625 | 7447 | Rate Constraint in lbs/MMBtu | FALSE | L | Annual | Allowances Banked | Thousand Tons | 0 | 0 | 0 | 0 | 0 | 0 | 0
NSR Cooper 2 - NOX Rate Annual v3.1, Unit 2557 and retrofits | 625 | 7447 | Rate Constraint in lbs/MMBtu | FALSE | L | Annual | Allowances Withdrawn (1:1) | Thousand Tons | 0 | 0 | 0 | 0 | 0 | 0 | 0
NSR Cooper 2 - NOX Rate Annual v3.1, Unit 2557 and retrofits | 625 | 7447 | Rate Constraint in lbs/MMBtu | FALSE | L | Annual | Allowances Withdrawn (n:1) | Thousand Tons | 0 | 0 | 0 | 0 | 0 | 0 | 0
NSR Cooper 2 - NOX Rate Annual v3.1, Unit 2557 and retrofits | 625 | 7447 | Rate Constraint in lbs/MMBtu | FALSE | L | Annual | Net Emissions Allowance Position | Thousand Tons | 0 | 0 | 0 | 0 | 0 | 0 | 0
NSR Cooper 2 - NOX Rate Annual v3.1, Unit 2557 and retrofits | 625 | 7447 | Rate Constraint in lbs/MMBtu | FALSE | L | Annual | Fuel Consumed | TBtu | 0 | 0 | 0 | 0 | 0 | 0 | 0
NSR Cooper 2 - NOX Rate Annual v3.1, Unit 2557 and retrofits | 625 | 7447 | Rate Constraint in lbs/MMBtu | FALSE | L | Annual | Rate | lb/MMBtu | 0 | 0 | 0 | 0 | 0 | 0 | 0
NSR Cooper 2 - NOX Rate Annual v3.1, Unit 2557 and retrofits | 625 | 7447 | Rate Constraint in lbs/MMBtu | FALSE | L | Annual | Generation | TWh | 0 | 0 | 0 | 0 | 0 | 0 | 0
NSR Cooper 2 - NOX Rate Annual v3.1, Unit 2557 and retrofits | 625 | 7447 | Rate Constraint in lbs/MMBtu | FALSE | L | Annual | Qualifying Generation | TWh | 0 | 0 | 0 | 0 | 0 | 0 | 0
NSR Cooper 2 - NOX Rate Annual v3.1, Unit 2557 and retrofits | 625 | 7447 | Rate Constraint in lbs/MMBtu | FALSE | L | Annual | Rate | lb/MWh | 0 | 0 | 0 | 0 | 0 | 0 | 0
NSR Cooper 2 - NOX Rate Annual v3.1, Unit 2557 and retrofits | 625 | 7447 | Rate Constraint in lbs/MMBtu | FALSE | L | Annual | Constraint Shadow Price | US2022$/Ton | 0 | 0 | 0 | 0 | 0 | 0 | 0
NSR Cooper 2 - SO2 Rate Annual v3.1, Unit 2557 and retrofits | 626 | 7446 | Rate Constraint in lbs/MMBtu | FALSE | L | Annual | Seasons Included | Seasons | Winter, Spring, Summer, Fall | Winter, Spring, Summer, Fall | Winter, Spring, Summer, Fall | Winter, Spring, Summer, Fall | Winter, Spring, Summer, Fall | Winter, Spring, Summer, Fall | Winter, Spring, Summer, Fall
NSR Cooper 2 - SO2 Rate Annual v3.1, Unit 2557 and retrofits | 626 | 7446 | Rate Constraint in lbs/MMBtu | FALSE | L | Annual | Standard SO2 | lb/MMBtu | 0.1 | 0.1 | 0.1 | 0.1 | 0.1 | 0.1 | 0.1
NSR Cooper 2 - SO2 Rate Annual v3.1, Unit 2557 and retrofits | 626 | 7446 | Rate Constraint in lbs/MMBtu | FALSE | L | Annual | Emissions at Affected Plants SO2 | Thousand Tons | 0 | 0 | 0 | 0 | 0 | 0 | 0
NSR Cooper 2 - SO2 Rate Annual v3.1, Unit 2557 and retrofits | 626 | 7446 | Rate Constraint in lbs/MMBtu | FALSE | L | Annual | Allowances Purchased SO2 | Thousand Tons | 0 | 0 | 0 | 0 | 0 | 0 | 0
NSR Cooper 2 - SO2 Rate Annual v3.1, Unit 2557 and retrofits | 626 | 7446 | Rate Constraint in lbs/MMBtu | FALSE | L | Annual | Allowances Sold SO2 | Thousand Tons | 0 | 0 | 0 | 0 | 0 | 0 | 0
NSR Cooper 2 - SO2 Rate Annual v3.1, Unit 2557 and retrofits | 626 | 7446 | Rate Constraint in lbs/MMBtu | FALSE | L | Annual | Allowances Banked | Thousand Tons | 0 | 0 | 0 | 0 | 0 | 0 | 0
NSR Cooper 2 - SO2 Rate Annual v3.1, Unit 2557 and retrofits | 626 | 7446 | Rate Constraint in lbs/MMBtu | FALSE | L | Annual | Allowances Withdrawn (1:1) | Thousand Tons | 0 | 0 | 0 | 0 | 0 | 0 | 0
NSR Cooper 2 - SO2 Rate Annual v3.1, Unit 2557 and retrofits | 626 | 7446 | Rate Constraint in lbs/MMBtu | FALSE | L | Annual | Allowances Withdrawn (n:1) | Thousand Tons | 0 | 0 | 0 | 0 | 0 | 0 | 0
NSR Cooper 2 - SO2 Rate Annual v3.1, Unit 2557 and retrofits | 626 | 7446 | Rate Constraint in lbs/MMBtu | FALSE | L | Annual | Net Emissions Allowance Position | Thousand Tons | 0 | 0 | 0 | 0 | 0 | 0 | 0
NSR Cooper 2 - SO2 Rate Annual v3.1, Unit 2557 and retrofits | 626 | 7446 | Rate Constraint in lbs/MMBtu | FALSE | L | Annual | Fuel Consumed | TBtu | 0 | 0 | 0 | 0 | 0 | 0 | 0
NSR Cooper 2 - SO2 Rate Annual v3.1, Unit 2557 and retrofits | 626 | 7446 | Rate Constraint in lbs/MMBtu | FALSE | L | Annual | Rate | lb/MMBtu | 0 | 0 | 0 | 0 | 0 | 0 | 0
NSR Cooper 2 - SO2 Rate Annual v3.1, Unit 2557 and retrofits | 626 | 7446 | Rate Constraint in lbs/MMBtu | FALSE | L | Annual | Generation | TWh | 0 | 0 | 0 | 0 | 0 | 0 | 0
NSR Cooper 2 - SO2 Rate Annual v3.1, Unit 2557 and retrofits | 626 | 7446 | Rate Constraint in lbs/MMBtu | FALSE | L | Annual | Qualifying Generation | TWh | 0 | 0 | 0 | 0 | 0 | 0 | 0
NSR Cooper 2 - SO2 Rate Annual v3.1, Unit 2557 and retrofits | 626 | 7446 | Rate Constraint in lbs/MMBtu | FALSE | L | Annual | Rate | lb/MWh | 0 | 0 | 0 | 0 | 0 | 0 | 0
NSR Cooper 2 - SO2 Rate Annual v3.1, Unit 2557 and retrofits | 626 | 7446 | Rate Constraint in lbs/MMBtu | FALSE | L | Annual | Constraint Shadow Price | US2022$/Ton | 0 | 0 | 0 | 0 | 0 | 0 | 0
NSR Coronado 1,2 - NOX Cap Annual v6.17 | 627 | 7394 | Rate Constraint in MTons | FALSE | L | Annual | Seasons Included | Seasons | Winter, Spring, Summer, Fall | Winter, Spring, Summer, Fall | Winter, Spring, Summer, Fall | Winter, Spring, Summer, Fall | Winter, Spring, Summer, Fall | Winter, Spring, Summer, Fall | Winter, Spring, Summer, Fall
NSR Coronado 1,2 - NOX Cap Annual v6.17 | 627 | 7394 | Rate Constraint in MTons | FALSE | L | Annual | Standard NOX | Thousand Tons | 7.3 | 7.3 | 7.3 | 7.3 | 7.3 | 7.3 | 7.3
NSR Coronado 1,2 - NOX Cap Annual v6.17 | 627 | 7394 | Rate Constraint in MTons | FALSE | L | Annual | Emissions at Affected Plants NOX | Thousand Tons | 0.20313 | 0.61829 | 0 | 0 | 0 | 0 | 0
NSR Coronado 1,2 - NOX Cap Annual v6.17 | 627 | 7394 | Rate Constraint in MTons | FALSE | L | Annual | Allowances Purchased NOX | Thousand Tons | 0 | 0 | 0 | 0 | 0 | 0 | 0
NSR Coronado 1,2 - NOX Cap Annual v6.17 | 627 | 7394 | Rate Constraint in MTons | FALSE | L | Annual | Allowances Sold NOX | Thousand Tons | 0 | 0 | 0 | 0 | 0 | 0 | 0
NSR Coronado 1,2 - NOX Cap Annual v6.17 | 627 | 7394 | Rate Constraint in MTons | FALSE | L | Annual | Allowances Banked | Thousand Tons | 0 | 0 | 0 | 0 | 0 | 0 | 0
NSR Coronado 1,2 - NOX Cap Annual v6.17 | 627 | 7394 | Rate Constraint in MTons | FALSE | L | Annual | Allowances Withdrawn (1:1) | Thousand Tons | 0 | 0 | 0 | 0 | 0 | 0 | 0
NSR Coronado 1,2 - NOX Cap Annual v6.17 | 627 | 7394 | Rate Constraint in MTons | FALSE | L | Annual | Allowances Withdrawn (n:1) | Thousand Tons | 0 | 0 | 0 | 0 | 0 | 0 | 0
NSR Coronado 1,2 - NOX Cap Annual v6.17 | 627 | 7394 | Rate Constraint in MTons | FALSE | L | Annual | Net Emissions Allowance Position | Thousand Tons | 0.20313 | 0.61829 | 0 | 0 | 0 | 0 | 0
NSR Coronado 1,2 - NOX Cap Annual v6.17 | 627 | 7394 | Rate Constraint in MTons | FALSE | L | Annual | Fuel Consumed | TBtu | 6.6453 | 21.0353 | 0 | 0 | 0 | 0 | 0
NSR Coronado 1,2 - NOX Cap Annual v6.17 | 627 | 7394 | Rate Constraint in MTons | FALSE | L | Annual | Rate | lb/MMBtu | 0.061135 | 0.058786 | 0 | 0 | 0 | 0 | 0
NSR Coronado 1,2 - NOX Cap Annual v6.17 | 627 | 7394 | Rate Constraint in MTons | FALSE | L | Annual | Generation | TWh | 0.62167 | 1.9677 | 0 | 0 | 0 | 0 | 0
NSR Coronado 1,2 - NOX Cap Annual v6.17 | 627 | 7394 | Rate Constraint in MTons | FALSE | L | Annual | Qualifying Generation | TWh | 0.62167 | 1.9677 | 0 | 0 | 0 | 0 | 0
NSR Coronado 1,2 - NOX Cap Annual v6.17 | 627 | 7394 | Rate Constraint in MTons | FALSE | L | Annual | Rate | lb/MWh | 0.65349 | 0.62845 | 0 | 0 | 0 | 0 | 0
NSR Coronado 1,2 - NOX Cap Annual v6.17 | 627 | 7394 | Rate Constraint in MTons | FALSE | L | Annual | Constraint Shadow Price | US2022$/Ton | 0 | 0 | 0 | 0 | 0 | 0 | 0
NSR Cross 1,2 - NOX Rate Annual v3.1, Unit 4700 and retrofits | 628 | 7432 | Rate Constraint in lbs/MMBtu | FALSE | L | Annual | Seasons Included | Seasons | Winter, Spring, Summer, Fall | Winter, Spring, Summer, Fall | Winter, Spring, Summer, Fall | Winter, Spring, Summer, Fall | Winter, Spring, Summer, Fall | Winter, Spring, Summer, Fall | Winter, Spring, Summer, Fall
NSR Cross 1,2 - NOX Rate Annual v3.1, Unit 4700 and retrofits | 628 | 7432 | Rate Constraint in lbs/MMBtu | FALSE | L | Annual | Standard NOX | lb/MMBtu | 0.1 | 0.1 | 0.1 | 0.1 | 0.1 | 0.1 | 0.1
NSR Cross 1,2 - NOX Rate Annual v3.1, Unit 4700 and retrofits | 628 | 7432 | Rate Constraint in lbs/MMBtu | FALSE | L | Annual | Emissions at Affected Plants NOX | Thousand Tons | 0.26458 | 0.80081 | 1.7177 | 1.7177 | 0 | 0 | 0
NSR Cross 1,2 - NOX Rate Annual v3.1, Unit 4700 and retrofits | 628 | 7432 | Rate Constraint in lbs/MMBtu | FALSE | L | Annual | Allowances Purchased NOX | Thousand Tons | 0 | 0 | 0 | 0 | 0 | 0 | 0
NSR Cross 1,2 - NOX Rate Annual v3.1, Unit 4700 and retrofits | 628 | 7432 | Rate Constraint in lbs/MMBtu | FALSE | L | Annual | Allowances Sold NOX | Thousand Tons | 0 | 0 | 0 | 0 | 0 | 0 | 0
NSR Cross 1,2 - NOX Rate Annual v3.1, Unit 4700 and retrofits | 628 | 7432 | Rate Constraint in lbs/MMBtu | FALSE | L | Annual | Allowances Banked | Thousand Tons | 0 | 0 | 0 | 0 | 0 | 0 | 0
NSR Cross 1,2 - NOX Rate Annual v3.1, Unit 4700 and retrofits | 628 | 7432 | Rate Constraint in lbs/MMBtu | FALSE | L | Annual | Allowances Withdrawn (1:1) | Thousand Tons | 0 | 0 | 0 | 0 | 0 | 0 | 0
NSR Cross 1,2 - NOX Rate Annual v3.1, Unit 4700 and retrofits | 628 | 7432 | Rate Constraint in lbs/MMBtu | FALSE | L | Annual | Allowances Withdrawn (n:1) | Thousand Tons | 0 | 0 | 0 | 0 | 0 | 0 | 0
NSR Cross 1,2 - NOX Rate Annual v3.1, Unit 4700 and retrofits | 628 | 7432 | Rate Constraint in lbs/MMBtu | FALSE | L | Annual | Net Emissions Allowance Position | Thousand Tons | 0.26458 | 0.80081 | 1.7177 | 1.7177 | 0 | 0 | 0
NSR Cross 1,2 - NOX Rate Annual v3.1, Unit 4700 and retrofits | 628 | 7432 | Rate Constraint in lbs/MMBtu | FALSE | L | Annual | Fuel Consumed | TBtu | 6.428 | 19.456 | 41.7334 | 41.7334 | 0 | 0 | 0
NSR Cross 1,2 - NOX Rate Annual v3.1, Unit 4700 and retrofits | 628 | 7432 | Rate Constraint in lbs/MMBtu | FALSE | L | Annual | Rate | lb/MMBtu | 0.08232 | 0.08232 | 0.08232 | 0.08232 | 0 | 0 | 0
NSR Cross 1,2 - NOX Rate Annual v3.1, Unit 4700 and retrofits | 628 | 7432 | Rate Constraint in lbs/MMBtu | FALSE | L | Annual | Generation | TWh | 0.60813 | 1.8407 | 2.6676 | 2.6676 | 0 | 0 | 0
NSR Cross 1,2 - NOX Rate Annual v3.1, Unit 4700 and retrofits | 628 | 7432 | Rate Constraint in lbs/MMBtu | FALSE | L | Annual | Qualifying Generation | TWh | 0.60813 | 1.8407 | 2.6676 | 2.6676 | 0 | 0 | 0
NSR Cross 1,2 - NOX Rate Annual v3.1, Unit 4700 and retrofits | 628 | 7432 | Rate Constraint in lbs/MMBtu | FALSE | L | Annual | Rate | lb/MWh | 0.87012 | 0.87012 | 1.2879 | 1.2879 | 0 | 0 | 0
NSR Cross 1,2 - NOX Rate Annual v3.1, Unit 4700 and retrofits | 628 | 7432 | Rate Constraint in lbs/MMBtu | FALSE | L | Annual | Constraint Shadow Price | US2022$/Ton | 0 | 0 | 0 | 0 | 0 | 0 | 0
NSR Cross 1,2 - NOX Rate Annual v3.1, Unit 4701 and retrofits | 629 | 7432 | Rate Constraint in lbs/MMBtu | FALSE | L | Annual | Seasons Included | Seasons | Winter, Spring, Summer, Fall | Winter, Spring, Summer, Fall | Winter, Spring, Summer, Fall | Winter, Spring, Summer, Fall | Winter, Spring, Summer, Fall | Winter, Spring, Summer, Fall | Winter, Spring, Summer, Fall
NSR Cross 1,2 - NOX Rate Annual v3.1, Unit 4701 and retrofits | 629 | 7432 | Rate Constraint in lbs/MMBtu | FALSE | L | Annual | Standard NOX | lb/MMBtu | 0.1 | 0.1 | 0.1 | 0.1 | 0.1 | 0.1 | 0.1
NSR Cross 1,2 - NOX Rate Annual v3.1, Unit 4701 and retrofits | 629 | 7432 | Rate Constraint in lbs/MMBtu | FALSE | L | Annual | Emissions at Affected Plants NOX | Thousand Tons | 0.26568 | 0.79811 | 1.394 | 1.394 | 0 | 0 | 0
NSR Cross 1,2 - NOX Rate Annual v3.1, Unit 4701 and retrofits | 629 | 7432 | Rate Constraint in lbs/MMBtu | FALSE | L | Annual | Allowances Purchased NOX | Thousand Tons | 0 | 0 | 0 | 0 | 0 | 0 | 0
NSR Cross 1,2 - NOX Rate Annual v3.1, Unit 4701 and retrofits | 629 | 7432 | Rate Constraint in lbs/MMBtu | FALSE | L | Annual | Allowances Sold NOX | Thousand Tons | 0 | 0 | 0 | 0 | 0 | 0 | 0
NSR Cross 1,2 - NOX Rate Annual v3.1, Unit 4701 and retrofits | 629 | 7432 | Rate Constraint in lbs/MMBtu | FALSE | L | Annual | Allowances Banked | Thousand Tons | 0 | 0 | 0 | 0 | 0 | 0 | 0
NSR Cross 1,2 - NOX Rate Annual v3.1, Unit 4701 and retrofits | 629 | 7432 | Rate Constraint in lbs/MMBtu | FALSE | L | Annual | Allowances Withdrawn (1:1) | Thousand Tons | 0 | 0 | 0 | 0 | 0 | 0 | 0
NSR Cross 1,2 - NOX Rate Annual v3.1, Unit 4701 and retrofits | 629 | 7432 | Rate Constraint in lbs/MMBtu | FALSE | L | Annual | Allowances Withdrawn (n:1) | Thousand Tons | 0 | 0 | 0 | 0 | 0 | 0 | 0
NSR Cross 1,2 - NOX Rate Annual v3.1, Unit 4701 and retrofits | 629 | 7432 | Rate Constraint in lbs/MMBtu | FALSE | L | Annual | Net Emissions Allowance Position | Thousand Tons | 0.26568 | 0.79811 | 1.394 | 1.394 | 0 | 0 | 0
NSR Cross 1,2 - NOX Rate Annual v3.1, Unit 4701 and retrofits | 629 | 7432 | Rate Constraint in lbs/MMBtu | FALSE | L | Annual | Fuel Consumed | TBtu | 7.6787 | 23.0667 | 40.2887 | 40.2887 | 0 | 0 | 0
NSR Cross 1,2 - NOX Rate Annual v3.1, Unit 4701 and retrofits | 629 | 7432 | Rate Constraint in lbs/MMBtu | FALSE | L | Annual | Rate | lb/MMBtu | 0.0692 | 0.0692 | 0.0692 | 0.0692 | 0 | 0 | 0
NSR Cross 1,2 - NOX Rate Annual v3.1, Unit 4701 and retrofits | 629 | 7432 | Rate Constraint in lbs/MMBtu | FALSE | L | Annual | Generation | TWh | 0.73305 | 2.2021 | 2.61 | 2.61 | 0 | 0 | 0
NSR Cross 1,2 - NOX Rate Annual v3.1, Unit 4701 and retrofits | 629 | 7432 | Rate Constraint in lbs/MMBtu | FALSE | L | Annual | Qualifying Generation | TWh | 0.73305 | 2.2021 | 2.61 | 2.61 | 0 | 0 | 0
NSR Cross 1,2 - NOX Rate Annual v3.1, Unit 4701 and retrofits | 629 | 7432 | Rate Constraint in lbs/MMBtu | FALSE | L | Annual | Rate | lb/MWh | 0.72487 | 0.72487 | 1.0682 | 1.0682 | 0 | 0 | 0
NSR Cross 1,2 - NOX Rate Annual v3.1, Unit 4701 and retrofits | 629 | 7432 | Rate Constraint in lbs/MMBtu | FALSE | L | Annual | Constraint Shadow Price | US2022$/Ton | 0 | 0 | 0 | 0 | 0 | 0 | 0
NSR Dairyland- NOx Cap Annual v5.13 | 630 | 7414 | Rate Constraint in MTons | FALSE | L | Annual | Seasons Included | Seasons | Winter, Spring, Summer, Fall | Winter, Spring, Summer, Fall | Winter, Spring, Summer, Fall | Winter, Spring, Summer, Fall | Winter, Spring, Summer, Fall | Winter, Spring, Summer, Fall | Winter, Spring, Summer, Fall
NSR Dairyland- NOx Cap Annual v5.13 | 630 | 7414 | Rate Constraint in MTons | FALSE | L | Annual | Standard NOX | Thousand Tons | 3.236 | 3.236 | 3.236 | 3.236 | 3.236 | 3.236 | 3.236
NSR Dairyland- NOx Cap Annual v5.13 | 630 | 7414 | Rate Constraint in MTons | FALSE | L | Annual | Emissions at Affected Plants NOX | Thousand Tons | 0.58359 | 0.6838 | 0.13724 | 0 | 0 | 0 | 0.38503
NSR Dairyland- NOx Cap Annual v5.13 | 630 | 7414 | Rate Constraint in MTons | FALSE | L | Annual | Allowances Purchased NOX | Thousand Tons | 0 | 0 | 0 | 0 | 0 | 0 | 0
NSR Dairyland- NOx Cap Annual v5.13 | 630 | 7414 | Rate Constraint in MTons | FALSE | L | Annual | Allowances Sold NOX | Thousand Tons | 0 | 0 | 0 | 0 | 0 | 0 | 0
NSR Dairyland- NOx Cap Annual v5.13 | 630 | 7414 | Rate Constraint in MTons | FALSE | L | Annual | Allowances Banked | Thousand Tons | 0 | 0 | 0 | 0 | 0 | 0 | 0
NSR Dairyland- NOx Cap Annual v5.13 | 630 | 7414 | Rate Constraint in MTons | FALSE | L | Annual | Allowances Withdrawn (1:1) | Thousand Tons | 0 | 0 | 0 | 0 | 0 | 0 | 0
NSR Dairyland- NOx Cap Annual v5.13 | 630 | 7414 | Rate Constraint in MTons | FALSE | L | Annual | Allowances Withdrawn (n:1) | Thousand Tons | 0 | 0 | 0 | 0 | 0 | 0 | 0
NSR Dairyland- NOx Cap Annual v5.13 | 630 | 7414 | Rate Constraint in MTons | FALSE | L | Annual | Net Emissions Allowance Position | Thousand Tons | 0.58359 | 0.6838 | 0.13724 | 0 | 0 | 0 | 0.38503
NSR Dairyland- NOx Cap Annual v5.13 | 630 | 7414 | Rate Constraint in MTons | FALSE | L | Annual | Fuel Consumed | TBtu | 15.3618 | 17.9995 | 3.6125 | 0 | 0 | 0 | 10.135
NSR Dairyland- NOx Cap Annual v5.13 | 630 | 7414 | Rate Constraint in MTons | FALSE | L | Annual | Rate | lb/MMBtu | 0.07598 | 0.07598 | 0.07598 | 0 | 0 | 0 | 0.07598
NSR Dairyland- NOx Cap Annual v5.13 | 630 | 7414 | Rate Constraint in MTons | FALSE | L | Annual | Generation | TWh | 1.3666 | 1.6012 | 0.32137 | 0 | 0 | 0 | 0.90161
NSR Dairyland- NOx Cap Annual v5.13 | 630 | 7414 | Rate Constraint in MTons | FALSE | L | Annual | Qualifying Generation | TWh | 1.3666 | 1.6012 | 0.32137 | 0 | 0 | 0 | 0.90161
NSR Dairyland- NOx Cap Annual v5.13 | 630 | 7414 | Rate Constraint in MTons | FALSE | L | Annual | Rate | lb/MWh | 0.85409 | 0.85409 | 0.85409 | 0 | 0 | 0 | 0.85409
NSR Dairyland- NOx Cap Annual v5.13 | 630 | 7414 | Rate Constraint in MTons | FALSE | L | Annual | Constraint Shadow Price | US2022$/Ton | 0 | 0 | 0 | 0 | 0 | 0 | 0
NSR Dairyland- SO2 Cap Annual v5.13 | 631 | 7415 | Rate Constraint in MTons | FALSE | L | Annual | Seasons Included | Seasons | Winter, Spring, Summer, Fall | Winter, Spring, Summer, Fall | Winter, Spring, Summer, Fall | Winter, Spring, Summer, Fall | Winter, Spring, Summer, Fall | Winter, Spring, Summer, Fall | Winter, Spring, Summer, Fall
NSR Dairyland- SO2 Cap Annual v5.13 | 631 | 7415 | Rate Constraint in MTons | FALSE | L | Annual | Standard SO2 | Thousand Tons | 4.578 | 4.578 | 4.578 | 4.578 | 4.578 | 4.578 | 4.578
NSR Dairyland- SO2 Cap Annual v5.13 | 631 | 7415 | Rate Constraint in MTons | FALSE | L | Annual | Emissions at Affected Plants SO2 | Thousand Tons | 0.52154 | 0.61109 | 0.12265 | 0 | 0 | 0 | 0.34409
NSR Dairyland- SO2 Cap Annual v5.13 | 631 | 7415 | Rate Constraint in MTons | FALSE | L | Annual | Allowances Purchased SO2 | Thousand Tons | 0 | 0 | 0 | 0 | 0 | 0 | 0
NSR Dairyland- SO2 Cap Annual v5.13 | 631 | 7415 | Rate Constraint in MTons | FALSE | L | Annual | Allowances Sold SO2 | Thousand Tons | 0 | 0 | 0 | 0 | 0 | 0 | 0
NSR Dairyland- SO2 Cap Annual v5.13 | 631 | 7415 | Rate Constraint in MTons | FALSE | L | Annual | Allowances Banked | Thousand Tons | 0 | 0 | 0 | 0 | 0 | 0 | 0
NSR Dairyland- SO2 Cap Annual v5.13 | 631 | 7415 | Rate Constraint in MTons | FALSE | L | Annual | Allowances Withdrawn (1:1) | Thousand Tons | 0 | 0 | 0 | 0 | 0 | 0 | 0
NSR Dairyland- SO2 Cap Annual v5.13 | 631 | 7415 | Rate Constraint in MTons | FALSE | L | Annual | Allowances Withdrawn (n:1) | Thousand Tons | 0 | 0 | 0 | 0 | 0 | 0 | 0
NSR Dairyland- SO2 Cap Annual v5.13 | 631 | 7415 | Rate Constraint in MTons | FALSE | L | Annual | Net Emissions Allowance Position | Thousand Tons | 0.52154 | 0.61109 | 0.12265 | 0 | 0 | 0 | 0.34409
NSR Dairyland- SO2 Cap Annual v5.13 | 631 | 7415 | Rate Constraint in MTons | FALSE | L | Annual | Fuel Consumed | TBtu | 15.3618 | 17.9995 | 3.6125 | 0 | 0 | 0 | 10.135
NSR Dairyland- SO2 Cap Annual v5.13 | 631 | 7415 | Rate Constraint in MTons | FALSE | L | Annual | Rate | lb/MMBtu | 0.067901 | 0.067901 | 0.067901 | 0 | 0 | 0 | 0.067901
NSR Dairyland- SO2 Cap Annual v5.13 | 631 | 7415 | Rate Constraint in MTons | FALSE | L | Annual | Generation | TWh | 1.3666 | 1.6012 | 0.32137 | 0 | 0 | 0 | 0.90161
NSR Dairyland- SO2 Cap Annual v5.13 | 631 | 7415 | Rate Constraint in MTons | FALSE | L | Annual | Qualifying Generation | TWh | 1.3666 | 1.6012 | 0.32137 | 0 | 0 | 0 | 0.90161
NSR Dairyland- SO2 Cap Annual v5.13 | 631 | 7415 | Rate Constraint in MTons | FALSE | L | Annual | Rate | lb/MWh | 0.76328 | 0.76328 | 0.76328 | 0 | 0 | 0 | 0.76328
NSR Dairyland- SO2 Cap Annual v5.13 | 631 | 7415 | Rate Constraint in MTons | FALSE | L | Annual | Constraint Shadow Price | US2022$/Ton | 0 | 0 | 0 | 0 | 0 | 0 | 0
NSR Dominion Consent - NOX Cap Annual v3.1 | 632 | 7375 | Rate Constraint in MTons | FALSE | L | Annual | Seasons Included | Seasons | Winter, Spring, Summer, Fall | Winter, Spring, Summer, Fall | Winter, Spring, Summer, Fall | Winter, Spring, Summer, Fall | Winter, Spring, Summer, Fall | Winter, Spring, Summer, Fall | Winter, Spring, Summer, Fall
NSR Dominion Consent - NOX Cap Annual v3.1 | 632 | 7375 | Rate Constraint in MTons | FALSE | L | Annual | Standard NOX | Thousand Tons | 30.25 | 30.25 | 30.25 | 30.25 | 30.25 | 30.25 | 30.25
NSR Dominion Consent - NOX Cap Annual v3.1 | 632 | 7375 | Rate Constraint in MTons | FALSE | L | Annual | Emissions at Affected Plants NOX | Thousand Tons | 1.2046 | 2.0625 | 2.9984 | 2.9462 | 0.015661 | 0 | 0
NSR Dominion Consent - NOX Cap Annual v3.1 | 632 | 7375 | Rate Constraint in MTons | FALSE | L | Annual | Allowances Purchased NOX | Thousand Tons | 0 | 0 | 0 | 0 | 0 | 0 | 0
NSR Dominion Consent - NOX Cap Annual v3.1 | 632 | 7375 | Rate Constraint in MTons | FALSE | L | Annual | Allowances Sold NOX | Thousand Tons | 0 | 0 | 0 | 0 | 0 | 0 | 0
NSR Dominion Consent - NOX Cap Annual v3.1 | 632 | 7375 | Rate Constraint in MTons | FALSE | L | Annual | Allowances Banked | Thousand Tons | 0 | 0 | 0 | 0 | 0 | 0 | 0
NSR Dominion Consent - NOX Cap Annual v3.1 | 632 | 7375 | Rate Constraint in MTons | FALSE | L | Annual | Allowances Withdrawn (1:1) | Thousand Tons | 0 | 0 | 0 | 0 | 0 | 0 | 0
NSR Dominion Consent - NOX Cap Annual v3.1 | 632 | 7375 | Rate Constraint in MTons | FALSE | L | Annual | Allowances Withdrawn (n:1) | Thousand Tons | 0 | 0 | 0 | 0 | 0 | 0 | 0
NSR Dominion Consent - NOX Cap Annual v3.1 | 632 | 7375 | Rate Constraint in MTons | FALSE | L | Annual | Net Emissions Allowance Position | Thousand Tons | 1.2046 | 2.0625 | 2.9984 | 2.9462 | 0.015661 | 0 | 0
NSR Dominion Consent - NOX Cap Annual v3.1 | 632 | 7375 | Rate Constraint in MTons | FALSE | L | Annual | Fuel Consumed | TBtu | 54.4326 | 76.9671 | 95.6019 | 85.6133 | 2.9945 | 0 | 0
NSR Dominion Consent - NOX Cap Annual v3.1 | 632 | 7375 | Rate Constraint in MTons | FALSE | L | Annual | Rate | lb/MMBtu | 0.04426 | 0.053595 | 0.062728 | 0.068826 | 0.01046 | 0 | 0
NSR Dominion Consent - NOX Cap Annual v3.1 | 632 | 7375 | Rate Constraint in MTons | FALSE | L | Annual | Generation | TWh | 6.4358 | 8.6704 | 7.9132 | 6.5303 | 0.41458 | 0 | 0
NSR Dominion Consent - NOX Cap Annual v3.1 | 632 | 7375 | Rate Constraint in MTons | FALSE | L | Annual | Qualifying Generation | TWh | 6.4358 | 8.6704 | 7.9132 | 6.5303 | 0.41458 | 0 | 0
NSR Dominion Consent - NOX Cap Annual v3.1 | 632 | 7375 | Rate Constraint in MTons | FALSE | L | Annual | Rate | lb/MWh | 0.37434 | 0.47576 | 0.75783 | 0.90231 | 0.075553 | 0 | 0
NSR Dominion Consent - NOX Cap Annual v3.1 | 632 | 7375 | Rate Constraint in MTons | FALSE | L | Annual | Constraint Shadow Price | US2022$/Ton | 0 | 0 | 0 | 0 | 0 | 0 | 0
NSR Dominion Consent - NOX Rate Annual v3.1 | 633 | 7376 | Rate Constraint in lbs/MMBtu | FALSE | L | Annual | Seasons Included | Seasons | Winter, Spring, Summer, Fall | Winter, Spring, Summer, Fall | Winter, Spring, Summer, Fall | Winter, Spring, Summer, Fall | Winter, Spring, Summer, Fall | Winter, Spring, Summer, Fall | Winter, Spring, Summer, Fall
NSR Dominion Consent - NOX Rate Annual v3.1 | 633 | 7376 | Rate Constraint in lbs/MMBtu | FALSE | L | Annual | Standard NOX | lb/MMBtu | 0.15 | 0.15 | 0.15 | 0.15 | 0.15 | 0.15 | 0.15
NSR Dominion Consent - NOX Rate Annual v3.1 | 633 | 7376 | Rate Constraint in lbs/MMBtu | FALSE | L | Annual | Emissions at Affected Plants NOX | Thousand Tons | 1.2046 | 2.0625 | 2.9984 | 2.9462 | 0.015661 | 0 | 0
NSR Dominion Consent - NOX Rate Annual v3.1 | 633 | 7376 | Rate Constraint in lbs/MMBtu | FALSE | L | Annual | Allowances Purchased NOX | Thousand Tons | 0 | 0 | 0 | 0 | 0 | 0 | 0
NSR Dominion Consent - NOX Rate Annual v3.1 | 633 | 7376 | Rate Constraint in lbs/MMBtu | FALSE | L | Annual | Allowances Sold NOX | Thousand Tons | 0 | 0 | 0 | 0 | 0 | 0 | 0
NSR Dominion Consent - NOX Rate Annual v3.1 | 633 | 7376 | Rate Constraint in lbs/MMBtu | FALSE | L | Annual | Allowances Banked | Thousand Tons | 0 | 0 | 0 | 0 | 0 | 0 | 0
NSR Dominion Consent - NOX Rate Annual v3.1 | 633 | 7376 | Rate Constraint in lbs/MMBtu | FALSE | L | Annual | Allowances Withdrawn (1:1) | Thousand Tons | 0 | 0 | 0 | 0 | 0 | 0 | 0
NSR Dominion Consent - NOX Rate Annual v3.1 | 633 | 7376 | Rate Constraint in lbs/MMBtu | FALSE | L | Annual | Allowances Withdrawn (n:1) | Thousand Tons | 0 | 0 | 0 | 0 | 0 | 0 | 0
NSR Dominion Consent - NOX Rate Annual v3.1 | 633 | 7376 | Rate Constraint in lbs/MMBtu | FALSE | L | Annual | Net Emissions Allowance Position | Thousand Tons | 1.2046 | 2.0625 | 2.9984 | 2.9462 | 0.015661 | 0 | 0
NSR Dominion Consent - NOX Rate Annual v3.1 | 633 | 7376 | Rate Constraint in lbs/MMBtu | FALSE | L | Annual | Fuel Consumed | TBtu | 54.4326 | 76.9671 | 95.6019 | 85.6133 | 2.9945 | 0 | 0
NSR Dominion Consent - NOX Rate Annual v3.1 | 633 | 7376 | Rate Constraint in lbs/MMBtu | FALSE | L | Annual | Rate | lb/MMBtu | 0.04426 | 0.053595 | 0.062728 | 0.068826 | 0.01046 | 0 | 0
NSR Dominion Consent - NOX Rate Annual v3.1 | 633 | 7376 | Rate Constraint in lbs/MMBtu | FALSE | L | Annual | Generation | TWh | 6.4358 | 8.6704 | 7.9132 | 6.5303 | 0.41458 | 0 | 0
NSR Dominion Consent - NOX Rate Annual v3.1 | 633 | 7376 | Rate Constraint in lbs/MMBtu | FALSE | L | Annual | Qualifying Generation | TWh | 6.4358 | 8.6704 | 7.9132 | 6.5303 | 0.41458 | 0 | 0
NSR Dominion Consent - NOX Rate Annual v3.1 | 633 | 7376 | Rate Constraint in lbs/MMBtu | FALSE | L | Annual | Rate | lb/MWh | 0.37434 | 0.47576 | 0.75783 | 0.90231 | 0.075553 | 0 | 0
NSR Dominion Consent - NOX Rate Annual v3.1 | 633 | 7376 | Rate Constraint in lbs/MMBtu | FALSE | L | Annual | Constraint Shadow Price | US2022$/Ton | 0 | 0 | 0 | 0 | 0 | 0 | 0
NSR EKPC Consent - NOX Cap Annual v3.1 | 634 | 7378 | Rate Constraint in MTons | FALSE | L | Annual | Seasons Included | Seasons | Winter, Spring, Summer, Fall | Winter, Spring, Summer, Fall | Winter, Spring, Summer, Fall | Winter, Spring, Summer, Fall | Winter, Spring, Summer, Fall | Winter, Spring, Summer, Fall | Winter, Spring, Summer, Fall
NSR EKPC Consent - NOX Cap Annual v3.1 | 634 | 7378 | Rate Constraint in MTons | FALSE | L | Annual | Standard NOX | Thousand Tons | 8 | 8 | 8 | 8 | 8 | 8 | 8
NSR EKPC Consent - NOX Cap Annual v3.1 | 634 | 7378 | Rate Constraint in MTons | FALSE | L | Annual | Emissions at Affected Plants NOX | Thousand Tons | 2.1772 | 2.2692 | 2.0861 | 1.5983 | 0.54786 | 1.2041 | 1.2041
NSR EKPC Consent - NOX Cap Annual v3.1 | 634 | 7378 | Rate Constraint in MTons | FALSE | L | Annual | Allowances Purchased NOX | Thousand Tons | 0 | 0 | 0 | 0 | 0 | 0 | 0
NSR EKPC Consent - NOX Cap Annual v3.1 | 634 | 7378 | Rate Constraint in MTons | FALSE | L | Annual | Allowances Sold NOX | Thousand Tons | 0 | 0 | 0 | 0 | 0 | 0 | 0
NSR EKPC Consent - NOX Cap Annual v3.1 | 634 | 7378 | Rate Constraint in MTons | FALSE | L | Annual | Allowances Banked | Thousand Tons | 0 | 0 | 0 | 0 | 0 | 0 | 0
NSR EKPC Consent - NOX Cap Annual v3.1 | 634 | 7378 | Rate Constraint in MTons | FALSE | L | Annual | Allowances Withdrawn (1:1) | Thousand Tons | 0 | 0 | 0 | 0 | 0 | 0 | 0
NSR EKPC Consent - NOX Cap Annual v3.1 | 634 | 7378 | Rate Constraint in MTons | FALSE | L | Annual | Allowances Withdrawn (n:1) | Thousand Tons | 0 | 0 | 0 | 0 | 0 | 0 | 0
NSR EKPC Consent - NOX Cap Annual v3.1 | 634 | 7378 | Rate Constraint in MTons | FALSE | L | Annual | Net Emissions Allowance Position | Thousand Tons | 2.1772 | 2.2692 | 2.0861 | 1.5983 | 0.54786 | 1.2041 | 1.2041
NSR EKPC Consent - NOX Cap Annual v3.1 | 634 | 7378 | Rate Constraint in MTons | FALSE | L | Annual | Fuel Consumed | TBtu | 51.8437 | 54.0277 | 49.7404 | 38.3262 | 13.4785 | 29.5278 | 29.5278
NSR EKPC Consent - NOX Cap Annual v3.1 | 634 | 7378 | Rate Constraint in MTons | FALSE | L | Annual | Rate | lb/MMBtu | 0.083991 | 0.084002 | 0.083879 | 0.083404 | 0.081294 | 0.081558 | 0.081558
NSR EKPC Consent - NOX Cap Annual v3.1 | 634 | 7378 | Rate Constraint in MTons | FALSE | L | Annual | Generation | TWh | 5.1326 | 5.3486 | 4.9148 | 3.7851 | 1.3359 | 2.9267 | 2.9267
NSR EKPC Consent - NOX Cap Annual v3.1 | 634 | 7378 | Rate Constraint in MTons | FALSE | L | Annual | Qualifying Generation | TWh | 5.1326 | 5.3486 | 4.9148 | 3.7851 | 1.3359 | 2.9267 | 2.9267
NSR EKPC Consent - NOX Cap Annual v3.1 | 634 | 7378 | Rate Constraint in MTons | FALSE | L | Annual | Rate | lb/MWh | 0.84838 | 0.84853 | 0.8489 | 0.84452 | 0.8202 | 0.82286 | 0.82286
NSR EKPC Consent - NOX Cap Annual v3.1 | 634 | 7378 | Rate Constraint in MTons | FALSE | L | Annual | Constraint Shadow Price | US2022$/Ton | 0 | 0 | 0 | 0 | 0 | 0 | 0
NSR EKPC Consent - SO2 Cap Annual v3.1 | 635 | 7377 | Rate Constraint in MTons | FALSE | L | Annual | Seasons Included | Seasons | Winter, Spring, Summer, Fall | Winter, Spring, Summer, Fall | Winter, Spring, Summer, Fall | Winter, Spring, Summer, Fall | Winter, Spring, Summer, Fall | Winter, Spring, Summer, Fall | Winter, Spring, Summer, Fall
NSR EKPC Consent - SO2 Cap Annual v3.1 | 635 | 7377 | Rate Constraint in MTons | FALSE | L | Annual | Standard SO2 | Thousand Tons | 28 | 28 | 28 | 28 | 28 | 28 | 28
NSR EKPC Consent - SO2 Cap Annual v3.1 | 635 | 7377 | Rate Constraint in MTons | FALSE | L | Annual | Emissions at Affected Plants SO2 | Thousand Tons | 2.3488 | 2.4382 | 2.2412 | 1.6394 | 0.67392 | 1.4764 | 1.4764
NSR EKPC Consent - SO2 Cap Annual v3.1 | 635 | 7377 | Rate Constraint in MTons | FALSE | L | Annual | Allowances Purchased SO2 | Thousand Tons | 0 | 0 | 0 | 0 | 0 | 0 | 0
NSR EKPC Consent - SO2 Cap Annual v3.1 | 635 | 7377 | Rate Constraint in MTons | FALSE | L | Annual | Allowances Sold SO2 | Thousand Tons | 0 | 0 | 0 | 0 | 0 | 0 | 0
NSR EKPC Consent - SO2 Cap Annual v3.1 | 635 | 7377 | Rate Constraint in MTons | FALSE | L | Annual | Allowances Banked | Thousand Tons | 0 | 0 | 0 | 0 | 0 | 0 | 0
NSR EKPC Consent - SO2 Cap Annual v3.1 | 635 | 7377 | Rate Constraint in MTons | FALSE | L | Annual | Allowances Withdrawn (1:1) | Thousand Tons | 0 | 0 | 0 | 0 | 0 | 0 | 0
NSR EKPC Consent - SO2 Cap Annual v3.1 | 635 | 7377 | Rate Constraint in MTons | FALSE | L | Annual | Allowances Withdrawn (n:1) | Thousand Tons | 0 | 0 | 0 | 0 | 0 | 0 | 0
NSR EKPC Consent - SO2 Cap Annual v3.1 | 635 | 7377 | Rate Constraint in MTons | FALSE | L | Annual | Net Emissions Allowance Position | Thousand Tons | 2.3488 | 2.4382 | 2.2412 | 1.6394 | 0.67392 | 1.4764 | 1.4764
NSR EKPC Consent - SO2 Cap Annual v3.1 | 635 | 7377 | Rate Constraint in MTons | FALSE | L | Annual | Fuel Consumed | TBtu | 51.8437 | 54.0277 | 49.7404 | 38.3262 | 13.4785 | 29.5278 | 29.5278
NSR EKPC Consent - SO2 Cap Annual v3.1 | 635 | 7377 | Rate Constraint in MTons | FALSE | L | Annual | Rate | lb/MMBtu | 0.090612 | 0.090257 | 0.090117 | 0.085548 | 0.1 | 0.1 | 0.1
NSR EKPC Consent - SO2 Cap Annual v3.1 | 635 | 7377 | Rate Constraint in MTons | FALSE | L | Annual | Generation | TWh | 5.1326 | 5.3486 | 4.9148 | 3.7851 | 1.3359 | 2.9267 | 2.9267
NSR EKPC Consent - SO2 Cap Annual v3.1 | 635 | 7377 | Rate Constraint in MTons | FALSE | L | Annual | Qualifying Generation | TWh | 5.1326 | 5.3486 | 4.9148 | 3.7851 | 1.3359 | 2.9267 | 2.9267
NSR EKPC Consent - SO2 Cap Annual v3.1 | 635 | 7377 | Rate Constraint in MTons | FALSE | L | Annual | Rate | lb/MWh | 0.91525 | 0.91171 | 0.91203 | 0.86622 | 1.0089 | 1.0089 | 1.0089
NSR EKPC Consent - SO2 Cap Annual v3.1 | 635 | 7377 | Rate Constraint in MTons | FALSE | L | Annual | Constraint Shadow Price | US2022$/Ton | 0 | 0 | 0 | 0 | 0 | 0 | 0
NSR FB Culley 3 - NOX Rate Annual v3.1, Unit 3428 and retrofits | 636 | 7424 | Rate Constraint in lbs/MMBtu | FALSE | L | Annual | Seasons Included | Seasons | Winter, Spring, Summer, Fall | Winter, Spring, Summer, Fall | Winter, Spring, Summer, Fall | Winter, Spring, Summer, Fall | Winter, Spring, Summer, Fall | Winter, Spring, Summer, Fall | Winter, Spring, Summer, Fall
NSR FB Culley 3 - NOX Rate Annual v3.1, Unit 3428 and retrofits | 636 | 7424 | Rate Constraint in lbs/MMBtu | FALSE | L | Annual | Standard NOX | lb/MMBtu | 0.121 | 0.121 | 0.121 | 0.121 | 0.121 | 0.121 | 0.121
NSR FB Culley 3 - NOX Rate Annual v3.1, Unit 3428 and retrofits | 636 | 7424 | Rate Constraint in lbs/MMBtu | FALSE | L | Annual | Emissions at Affected Plants NOX | Thousand Tons | 0 | 0 | 0 | 0 | 0 | 0 | 0
NSR FB Culley 3 - NOX Rate Annual v3.1, Unit 3428 and retrofits | 636 | 7424 | Rate Constraint in lbs/MMBtu | FALSE | L | Annual | Allowances Purchased NOX | Thousand Tons | 0 | 0 | 0 | 0 | 0 | 0 | 0
NSR FB Culley 3 - NOX Rate Annual v3.1, Unit 3428 and retrofits | 636 | 7424 | Rate Constraint in lbs/MMBtu | FALSE | L | Annual | Allowances Sold NOX | Thousand Tons | 0 | 0 | 0 | 0 | 0 | 0 | 0
NSR FB Culley 3 - NOX Rate Annual v3.1, Unit 3428 and retrofits | 636 | 7424 | Rate Constraint in lbs/MMBtu | FALSE | L | Annual | Allowances Banked | Thousand Tons | 0 | 0 | 0 | 0 | 0 | 0 | 0
NSR FB Culley 3 - NOX Rate Annual v3.1, Unit 3428 and retrofits | 636 | 7424 | Rate Constraint in lbs/MMBtu | FALSE | L | Annual | Allowances Withdrawn (1:1) | Thousand Tons | 0 | 0 | 0 | 0 | 0 | 0 | 0
NSR FB Culley 3 - NOX Rate Annual v3.1, Unit 3428 and retrofits | 636 | 7424 | Rate Constraint in lbs/MMBtu | FALSE | L | Annual | Allowances Withdrawn (n:1) | Thousand Tons | 0 | 0 | 0 | 0 | 0 | 0 | 0
NSR FB Culley 3 - NOX Rate Annual v3.1, Unit 3428 and retrofits | 636 | 7424 | Rate Constraint in lbs/MMBtu | FALSE | L | Annual | Net Emissions Allowance Position | Thousand Tons | 0 | 0 | 0 | 0 | 0 | 0 | 0
NSR FB Culley 3 - NOX Rate Annual v3.1, Unit 3428 and retrofits | 636 | 7424 | Rate Constraint in lbs/MMBtu | FALSE | L | Annual | Fuel Consumed | TBtu | 0 | 0 | 0 | 0 | 0 | 0 | 0
NSR FB Culley 3 - NOX Rate Annual v3.1, Unit 3428 and retrofits | 636 | 7424 | Rate Constraint in lbs/MMBtu | FALSE | L | Annual | Rate | lb/MMBtu | 0 | 0 | 0 | 0 | 0 | 0 | 0
NSR FB Culley 3 - NOX Rate Annual v3.1, Unit 3428 and retrofits | 636 | 7424 | Rate Constraint in lbs/MMBtu | FALSE | L | Annual | Generation | TWh | 0 | 0 | 0 | 0 | 0 | 0 | 0
NSR FB Culley 3 - NOX Rate Annual v3.1, Unit 3428 and retrofits | 636 | 7424 | Rate Constraint in lbs/MMBtu | FALSE | L | Annual | Qualifying Generation | TWh | 0 | 0 | 0 | 0 | 0 | 0 | 0
NSR FB Culley 3 - NOX Rate Annual v3.1, Unit 3428 and retrofits | 636 | 7424 | Rate Constraint in lbs/MMBtu | FALSE | L | Annual | Rate | lb/MWh | 0 | 0 | 0 | 0 | 0 | 0 | 0
NSR FB Culley 3 - NOX Rate Annual v3.1, Unit 3428 and retrofits | 636 | 7424 | Rate Constraint in lbs/MMBtu | FALSE | L | Annual | Constraint Shadow Price | US2022$/Ton | 0 | 0 | 0 | 0 | 0 | 0 | 0
NSR Four Corners 4,5 - NOX Cap Annual v5.16 | 637 | 7501 | Rate Constraint in MTons | FALSE | L | Annual | Seasons Included | Seasons | Winter, Spring, Summer, Fall | Winter, Spring, Summer, Fall | Winter, Spring, Summer, Fall | Winter, Spring, Summer, Fall | Winter, Spring, Summer, Fall | Winter, Spring, Summer, Fall | Winter, Spring, Summer, Fall
NSR Four Corners 4,5 - NOX Cap Annual v5.16 | 637 | 7501 | Rate Constraint in MTons | FALSE | L | Annual | Standard NOX | Thousand Tons | 4.968 | 4.968 | 4.968 | 4.968 | 4.968 | 4.968 | 4.968
NSR Four Corners 4,5 - NOX Cap Annual v5.16 | 637 | 7501 | Rate Constraint in MTons | FALSE | L | Annual | Emissions at Affected Plants NOX | Thousand Tons | 2.735 | 2.7418 | 0.023612 | 0.023612 | 0.022693 | 0.023612 | 0.023612
NSR Four Corners 4,5 - NOX Cap Annual v5.16 | 637 | 7501 | Rate Constraint in MTons | FALSE | L | Annual | Allowances Purchased NOX | Thousand Tons | 0 | 0 | 0 | 0 | 0 | 0 | 0
NSR Four Corners 4,5 - NOX Cap Annual v5.16 | 637 | 7501 | Rate Constraint in MTons | FALSE | L | Annual | Allowances Sold NOX | Thousand Tons | 0 | 0 | 0 | 0 | 0 | 0 | 0
NSR Four Corners 4,5 - NOX Cap Annual v5.16 | 637 | 7501 | Rate Constraint in MTons | FALSE | L | Annual | Allowances Banked | Thousand Tons | 0 | 0 | 0 | 0 | 0 | 0 | 0
NSR Four Corners 4,5 - NOX Cap Annual v5.16 | 637 | 7501 | Rate Constraint in MTons | FALSE | L | Annual | Allowances Withdrawn (1:1) | Thousand Tons | 0 | 0 | 0 | 0 | 0 | 0 | 0
NSR Four Corners 4,5 - NOX Cap Annual v5.16 | 637 | 7501 | Rate Constraint in MTons | FALSE | L | Annual | Allowances Withdrawn (n:1) | Thousand Tons | 0 | 0 | 0 | 0 | 0 | 0 | 0
NSR Four Corners 4,5 - NOX Cap Annual v5.16 | 637 | 7501 | Rate Constraint in MTons | FALSE | L | Annual | Net Emissions Allowance Position | Thousand Tons | 2.735 | 2.7418 | 0.023612 | 0.023612 | 0.022693 | 0.023612 | 0.023612
NSR Four Corners 4,5 - NOX Cap Annual v5.16 | 637 | 7501 | Rate Constraint in MTons | FALSE | L | Annual | Fuel Consumed | TBtu | 89.4286 | 89.4286 | 0.81153 | 0.81153 | 0.77997 | 0.81153 | 0.81153
NSR Four Corners 4,5 - NOX Cap Annual v5.16 | 637 | 7501 | Rate Constraint in MTons | FALSE | L | Annual | Rate | lb/MMBtu | 0.061166 | 0.061318 | 0.05819 | 0.05819 | 0.05819 | 0.05819 | 0.05819
NSR Four Corners 4,5 - NOX Cap Annual v5.16 | 637 | 7501 | Rate Constraint in MTons | FALSE | L | Annual | Generation | TWh | 9.1546 | 9.129 | 0.057312 | 0.057312 | 0.055082 | 0.057312 | 0.057312
NSR Four Corners 4,5 - NOX Cap Annual v5.16 | 637 | 7501 | Rate Constraint in MTons | FALSE | L | Annual | Qualifying Generation | TWh | 9.1546 | 9.129 | 0.057312 | 0.057312 | 0.055082 | 0.057312 | 0.057312
NSR Four Corners 4,5 - NOX Cap Annual v5.16 | 637 | 7501 | Rate Constraint in MTons | FALSE | L | Annual | Rate | lb/MWh | 0.59751 | 0.60068 | 0.82397 | 0.82397 | 0.82397 | 0.82397 | 0.82397
NSR Four Corners 4,5 - NOX Cap Annual v5.16 | 637 | 7501 | Rate Constraint in MTons | FALSE | L | Annual | Constraint Shadow Price | US2022$/Ton | 0 | 0 | 0 | 0 | 0 | 0 | 0
NSR Four Corners 4,5 - NOX Rate Annual v5.16 | 638 | 7500 | Rate Constraint in lbs/MMBtu | FALSE | L | Annual | Seasons Included | Seasons | Winter, Spring, Summer, Fall | Winter, Spring, Summer, Fall | Winter, Spring, Summer, Fall | Winter, Spring, Summer, Fall | Winter, Spring, Summer, Fall | Winter, Spring, Summer, Fall | Winter, Spring, Summer, Fall
NSR Four Corners 4,5 - NOX Rate Annual v5.16 | 638 | 7500 | Rate Constraint in lbs/MMBtu | FALSE | L | Annual | Standard NOX | lb/MMBtu | 0.08 | 0.08 | 0.08 | 0.08 | 0.08 | 0.08 | 0.08
NSR Four Corners 4,5 - NOX Rate Annual v5.16 | 638 | 7500 | Rate Constraint in lbs/MMBtu | FALSE | L | Annual | Emissions at Affected Plants NOX | Thousand Tons | 2.735 | 2.7418 | 0.023612 | 0.023612 | 0.022693 | 0.023612 | 0.023612
NSR Four Corners 4,5 - NOX Rate Annual v5.16 | 638 | 7500 | Rate Constraint in lbs/MMBtu | FALSE | L | Annual | Allowances Purchased NOX | Thousand Tons | 0 | 0 | 0 | 0 | 0 | 0 | 0
NSR Four Corners 4,5 - NOX Rate Annual v5.16 | 638 | 7500 | Rate Constraint in lbs/MMBtu | FALSE | L | Annual | Allowances Sold NOX | Thousand Tons | 0 | 0 | 0 | 0 | 0 | 0 | 0
NSR Four Corners 4,5 - NOX Rate Annual v5.16 | 638 | 7500 | Rate Constraint in lbs/MMBtu | FALSE | L | Annual | Allowances Banked | Thousand Tons | 0 | 0 | 0 | 0 | 0 | 0 | 0
NSR Four Corners 4,5 - NOX Rate Annual v5.16 | 638 | 7500 | Rate Constraint in lbs/MMBtu | FALSE | L | Annual | Allowances Withdrawn (1:1) | Thousand Tons | 0 | 0 | 0 | 0 | 0 | 0 | 0
NSR Four Corners 4,5 - NOX Rate Annual v5.16 | 638 | 7500 | Rate Constraint in lbs/MMBtu | FALSE | L | Annual | Allowances Withdrawn (n:1) | Thousand Tons | 0 | 0 | 0 | 0 | 0 | 0 | 0
NSR Four Corners 4,5 - NOX Rate Annual v5.16 | 638 | 7500 | Rate Constraint in lbs/MMBtu | FALSE | L | Annual | Net Emissions Allowance Position | Thousand Tons | 2.735 | 2.7418 | 0.023612 | 0.023612 | 0.022693 | 0.023612 | 0.023612
NSR Four Corners 4,5 - NOX Rate Annual v5.16 | 638 | 7500 | Rate Constraint in lbs/MMBtu | FALSE | L | Annual | Fuel Consumed | TBtu | 89.4286 | 89.4286 | 0.81153 | 0.81153 | 0.77997 | 0.81153 | 0.81153
NSR Four Corners 4,5 - NOX Rate Annual v5.16 | 638 | 7500 | Rate Constraint in lbs/MMBtu | FALSE | L | Annual | Rate | lb/MMBtu | 0.061166 | 0.061318 | 0.05819 | 0.05819 | 0.05819 | 0.05819 | 0.05819
NSR Four Corners 4,5 - NOX Rate Annual v5.16 | 638 | 7500 | Rate Constraint in lbs/MMBtu | FALSE | L | Annual | Generation | TWh | 9.1546 | 9.129 | 0.057312 | 0.057312 | 0.055082 | 0.057312 | 0.057312
NSR Four Corners 4,5 - NOX Rate Annual v5.16 | 638 | 7500 | Rate Constraint in lbs/MMBtu | FALSE | L | Annual | Qualifying Generation | TWh | 9.1546 | 9.129 | 0.057312 | 0.057312 | 0.055082 | 0.057312 | 0.057312
NSR Four Corners 4,5 - NOX Rate Annual v5.16 | 638 | 7500 | Rate Constraint in lbs/MMBtu | FALSE | L | Annual | Rate | lb/MWh | 0.59751 | 0.60068 | 0.82397 | 0.82397 | 0.82397 | 0.82397 | 0.82397
NSR Four Corners 4,5 - NOX Rate Annual v5.16 | 638 | 7500 | Rate Constraint in lbs/MMBtu | FALSE | L | Annual | Constraint Shadow Price | US2022$/Ton | 0 | 0 | 0 | 0 | 0 | 0 | 0
NSR Four Corners 4,5 - SO2 Cap Annual v5.16 | 639 | 7499 | Rate Constraint in MTons | FALSE | L | Annual | Seasons Included | Seasons | Winter, Spring, Summer, Fall | Winter, Spring, Summer, Fall | Winter, Spring, Summer, Fall | Winter, Spring, Summer, Fall | Winter, Spring, Summer, Fall | Winter, Spring, Summer, Fall | Winter, Spring, Summer, Fall
NSR Four Corners 4,5 - SO2 Cap Annual v5.16 | 639 | 7499 | Rate Constraint in MTons | FALSE | L | Annual | Standard SO2 | Thousand Tons | 6.8 | 6.8 | 6.8 | 6.8 | 6.8 | 6.8 | 6.8
NSR Four Corners 4,5 - SO2 Cap Annual v5.16 | 639 | 7499 | Rate Constraint in MTons | FALSE | L | Annual | Emissions at Affected Plants SO2 | Thousand Tons | 6.8 | 6.8 | 0.061708 | 0.061708 | 0.059307 | 0.061708 | 0.061708
NSR Four Corners 4,5 - SO2 Cap Annual v5.16 | 639 | 7499 | Rate Constraint in MTons | FALSE | L | Annual | Allowances Purchased SO2 | Thousand Tons | 0 | 0 | 0 | 0 | 0 | 0 | 0
NSR Four Corners 4,5 - SO2 Cap Annual v5.16 | 639 | 7499 | Rate Constraint in MTons | FALSE | L | Annual | Allowances Sold SO2 | Thousand Tons | 0 | 0 | 0 | 0 | 0 | 0 | 0
NSR Four Corners 4,5 - SO2 Cap Annual v5.16 | 639 | 7499 | Rate Constraint in MTons | FALSE | L | Annual | Allowances Banked | Thousand Tons | 0 | 0 | 0 | 0 | 0 | 0 | 0
NSR Four Corners 4,5 - SO2 Cap Annual v5.16 | 639 | 7499 | Rate Constraint in MTons | FALSE | L | Annual | Allowances Withdrawn (1:1) | Thousand Tons | 0 | 0 | 0 | 0 | 0 | 0 | 0
NSR Four Corners 4,5 - SO2 Cap Annual v5.16 | 639 | 7499 | Rate Constraint in MTons | FALSE | L | Annual | Allowances Withdrawn (n:1) | Thousand Tons | 0 | 0 | 0 | 0 | 0 | 0 | 0
NSR Four Corners 4,5 - SO2 Cap Annual v5.16 | 639 | 7499 | Rate Constraint in MTons | FALSE | L | Annual | Net Emissions Allowance Position | Thousand Tons | 6.8 | 6.8 | 0.061708 | 0.061708 | 0.059307 | 0.061708 | 0.061708
NSR Four Corners 4,5 - SO2 Cap Annual v5.16 | 639 | 7499 | Rate Constraint in MTons | FALSE | L | Annual | Fuel Consumed | TBtu | 89.4286 | 89.4286 | 0.81153 | 0.81153 | 0.77997 | 0.81153 | 0.81153
NSR Four Corners 4,5 - SO2 Cap Annual v5.16 | 639 | 7499 | Rate Constraint in MTons | FALSE | L | Annual | Rate | lb/MMBtu | 0.15208 | 0.15208 | 0.15208 | 0.15208 | 0.15208 | 0.15208 | 0.15208
NSR Four Corners 4,5 - SO2 Cap Annual v5.16 | 639 | 7499 | Rate Constraint in MTons | FALSE | L | Annual | Generation | TWh | 9.1546 | 9.129 | 0.057312 | 0.057312 | 0.055082 | 0.057312 | 0.057312
NSR Four Corners 4,5 - SO2 Cap Annual v5.16 | 639 | 7499 | Rate Constraint in MTons | FALSE | L | Annual | Qualifying Generation | TWh | 9.1546 | 9.129 | 0.057312 | 0.057312 | 0.055082 | 0.057312 | 0.057312
NSR Four Corners 4,5 - SO2 Cap Annual v5.16 | 639 | 7499 | Rate Constraint in MTons | FALSE | L | Annual | Rate | lb/MWh | 1.4856 | 1.4898 | 2.1534 | 2.1534 | 2.1534 | 2.1534 | 2.1534
NSR Four Corners 4,5 - SO2 Cap Annual v5.16 | 639 | 7499 | Rate Constraint in MTons | FALSE | L | Annual | Constraint Shadow Price | US2022$/Ton | 1265.1082 | 3892.4261 | 0 | 0 | 0 | 0 | 0
NSR Harrison 1-3 - NOX Rate Annual v5.16 | 640 | 7268 | Rate Constraint in lbs/MMBtu | FALSE | L | Annual | Seasons Included | Seasons | Winter, Spring, Summer, Fall | Winter, Spring, Summer, Fall | Winter, Spring, Summer, Fall | Winter, Spring, Summer, Fall | Winter, Spring, Summer, Fall | Winter, Spring, Summer, Fall | Winter, Spring, Summer, Fall
NSR Harrison 1-3 - NOX Rate Annual v5.16 | 640 | 7268 | Rate Constraint in lbs/MMBtu | FALSE | L | Annual | Standard NOX | lb/MMBtu | 0.25 | 0.25 | 0.25 | 0.25 | 0.25 | 0.25 | 0.25
NSR Harrison 1-3 - NOX Rate Annual v5.16 | 640 | 7268 | Rate Constraint in lbs/MMBtu | FALSE | L | Annual | Emissions at Affected Plants NOX | Thousand Tons | 5.1448 | 5.2356 | 3.1872 | 0 | 0 | 0 | 0
NSR Harrison 1-3 - NOX Rate Annual v5.16 | 640 | 7268 | Rate Constraint in lbs/MMBtu | FALSE | L | Annual | Allowances Purchased NOX | Thousand Tons | 0 | 0 | 0 | 0 | 0 | 0 | 0
NSR Harrison 1-3 - NOX Rate Annual v5.16 | 640 | 7268 | Rate Constraint in lbs/MMBtu | FALSE | L | Annual | Allowances Sold NOX | Thousand Tons | 0 | 0 | 0 | 0 | 0 | 0 | 0
NSR Harrison 1-3 - NOX Rate Annual v5.16 | 640 | 7268 | Rate Constraint in lbs/MMBtu | FALSE | L | Annual | Allowances Banked | Thousand Tons | 0 | 0 | 0 | 0 | 0 | 0 | 0
NSR Harrison 1-3 - NOX Rate Annual v5.16 | 640 | 7268 | Rate Constraint in lbs/MMBtu | FALSE | L | Annual | Allowances Withdrawn (1:1) | Thousand Tons | 0 | 0 | 0 | 0 | 0 | 0 | 0
NSR Harrison 1-3 - NOX Rate Annual v5.16 | 640 | 7268 | Rate Constraint in lbs/MMBtu | FALSE | L | Annual | Allowances Withdrawn (n:1) | Thousand Tons | 0 | 0 | 0 | 0 | 0 | 0 | 0
NSR Harrison 1-3 - NOX Rate Annual v5.16 | 640 | 7268 | Rate Constraint in lbs/MMBtu | FALSE | L | Annual | Net Emissions Allowance Position | Thousand Tons | 5.1448 | 5.2356 | 3.1872 | 0 | 0 | 0 | 0
NSR Harrison 1-3 - NOX Rate Annual v5.16 | 640 | 7268 | Rate Constraint in lbs/MMBtu | FALSE | L | Annual | Fuel Consumed | TBtu | 121.3413 | 124.2176 | 75.8949 | 0 | 0 | 0 | 0
NSR Harrison 1-3 - NOX Rate Annual v5.16 | 640 | 7268 | Rate Constraint in lbs/MMBtu | FALSE | L | Annual | Rate | lb/MMBtu | 0.084798 | 0.084298 | 0.083989 | 0 | 0 | 0 | 0
NSR Harrison 1-3 - NOX Rate Annual v5.16 | 640 | 7268 | Rate Constraint in lbs/MMBtu | FALSE | L | Annual | Generation | TWh | 11.9666 | 12.2502 | 7.4847 | 0 | 0 | 0 | 0
NSR Harrison 1-3 - NOX Rate Annual v5.16 | 640 | 7268 | Rate Constraint in lbs/MMBtu | FALSE | L | Annual | Qualifying Generation | TWh | 11.9666 | 12.2502 | 7.4847 | 0 | 0 | 0 | 0
NSR Harrison 1-3 - NOX Rate Annual v5.16 | 640 | 7268 | Rate Constraint in lbs/MMBtu | FALSE | L | Annual | Rate | lb/MWh | 0.85985 | 0.85478 | 0.85165 | 0 | 0 | 0 | 0
NSR Harrison 1-3 - NOX Rate Annual v5.16 | 640 | 7268 | Rate Constraint in lbs/MMBtu | FALSE | L | Annual | Constraint Shadow Price | US2022$/Ton | 0 | 0 | 0 | 0 | 0 | 0 | 0
NSR Harrison 1-3 - NOX Rate Summer v5.16 | 641 | 7269 | Rate Constraint in lbs/MMBtu | FALSE | L | Annual | Seasons Included | Seasons | Summer | Summer | Summer | Summer | Summer | Summer | Summer
NSR Harrison 1-3 - NOX Rate Summer v5.16 | 641 | 7269 | Rate Constraint in lbs/MMBtu | FALSE | L | Annual | Standard NOX | lb/MMBtu | 0.2 | 0.2 | 0.2 | 0.2 | 0.2 | 0.2 | 0.2
NSR Harrison 1-3 - NOX Rate Summer v5.16 | 641 | 7269 | Rate Constraint in lbs/MMBtu | FALSE | L | Annual | Emissions at Affected Plants NOX | Thousand Tons | 1.6599 | 1.9123 | 1.249 | 0 | 0 | 0 | 0
NSR Harrison 1-3 - NOX Rate Summer v5.16 | 641 | 7269 | Rate Constraint in lbs/MMBtu | FALSE | L | Annual | Allowances Purchased NOX | Thousand Tons | 0 | 0 | 0 | 0 | 0 | 0 | 0
NSR Harrison 1-3 - NOX Rate Summer v5.16 | 641 | 7269 | Rate Constraint in lbs/MMBtu | FALSE | L | Annual | Allowances Sold NOX | Thousand Tons | 0 | 0 | 0 | 0 | 0 | 0 | 0
NSR Harrison 1-3 - NOX Rate Summer v5.16 | 641 | 7269 | Rate Constraint in lbs/MMBtu | FALSE | L | Annual | Allowances Banked | Thousand Tons | 0 | 0 | 0 | 0 | 0 | 0 | 0
NSR Harrison 1-3 - NOX Rate Summer v5.16 | 641 | 7269 | Rate Constraint in lbs/MMBtu | FALSE | L | Annual | Allowances Withdrawn (1:1) | Thousand Tons | 0 | 0 | 0 | 0 | 0 | 0 | 0
NSR Harrison 1-3 - NOX Rate Summer v5.16 | 641 | 7269 | Rate Constraint in lbs/MMBtu | FALSE | L | Annual | Allowances Withdrawn (n:1) | Thousand Tons | 0 | 0 | 0 | 0 | 0 | 0 | 0
NSR Harrison 1-3 - NOX Rate Summer v5.16 | 641 | 7269 | Rate Constraint in lbs/MMBtu | FALSE | L | Annual | Net Emissions Allowance Position | Thousand Tons | 1.6599 | 1.9123 | 1.249 | 0 | 0 | 0 | 0
NSR Harrison 1-3 - NOX Rate Summer v5.16 | 641 | 7269 | Rate Constraint in lbs/MMBtu | FALSE | L | Annual | Fuel Consumed | TBtu | 42.8399 | 49.3556 | 32.2347 | 0 | 0 | 0 | 0
NSR Harrison 1-3 - NOX Rate Summer v5.16 | 641 | 7269 | Rate Constraint in lbs/MMBtu | FALSE | L | Annual | Rate | lb/MMBtu | 0.077491 | 0.077491 | 0.077491 | 0 | 0 | 0 | 0
NSR Harrison 1-3 - NOX Rate Summer v5.16 | 641 | 7269 | Rate Constraint in lbs/MMBtu | FALSE | L | Annual | Generation | TWh | 4.2248 | 4.8674 | 3.179 | 0 | 0 | 0 | 0
NSR Harrison 1-3 - NOX Rate Summer v5.16 | 641 | 7269 | Rate Constraint in lbs/MMBtu | FALSE | L | Annual | Qualifying Generation | TWh | 4.2248 | 4.8674 | 3.179 | 0 | 0 | 0 | 0
NSR Harrison 1-3 - NOX Rate Summer v5.16 | 641 | 7269 | Rate Constraint in lbs/MMBtu | FALSE | L | Annual | Rate | lb/MWh | 0.78576 | 0.78576 | 0.78576 | 0 | 0 | 0 | 0
NSR Harrison 1-3 - NOX Rate Summer v5.16 | 641 | 7269 | Rate Constraint in lbs/MMBtu | FALSE | L | Annual | Constraint Shadow Price | US2022$/Ton | 0 | 0 | 0 | 0 | 0 | 0 | 0
NSR HL Spurlock 1 - NOX Rate Annual v3.1, Unit 4695 and retrofits | 642 | 7444 | Rate Constraint in lbs/MMBtu | FALSE | L | Annual | Seasons Included | Seasons | Winter, Spring, Summer, Fall | Winter, Spring, Summer, Fall | Winter, Spring, Summer, Fall | Winter, Spring, Summer, Fall | Winter, Spring, Summer, Fall | Winter, Spring, Summer, Fall | Winter, Spring, Summer, Fall
NSR HL Spurlock 1 - NOX Rate Annual v3.1, Unit 4695 and retrofits | 642 | 7444 | Rate Constraint in lbs/MMBtu | FALSE | L | Annual | Standard NOX | lb/MMBtu | 0.1 | 0.1 | 0.1 | 0.1 | 0.1 | 0.1 | 0.1
NSR HL Spurlock 1 - NOX Rate Annual v3.1, Unit 4695 and retrofits | 642 | 7444 | Rate Constraint in lbs/MMBtu | FALSE | L | Annual | Emissions at Affected Plants NOX | Thousand Tons | 0.81886 | 0.88305 | 0.81966 | 0.59609 | 0 | 0 | 0
NSR HL Spurlock 1 - NOX Rate Annual v3.1, Unit 4695 and retrofits | 642 | 7444 | Rate Constraint in lbs/MMBtu | FALSE | L | Annual | Allowances Purchased NOX | Thousand Tons | 0 | 0 | 0 | 0 | 0 | 0 | 0
NSR HL Spurlock 1 - NOX Rate Annual v3.1, Unit 4695 and retrofits | 642 | 7444 | Rate Constraint in lbs/MMBtu | FALSE | L | Annual | Allowances Sold NOX | Thousand Tons | 0 | 0 | 0 | 0 | 0 | 0 | 0
NSR HL Spurlock 1 - NOX Rate Annual v3.1, Unit 4695 and retrofits | 642 | 7444 | Rate Constraint in lbs/MMBtu | FALSE | L | Annual | Allowances Banked | Thousand Tons | 0 | 0 | 0 | 0 | 0 | 0 | 0
NSR HL Spurlock 1 - NOX Rate Annual v3.1, Unit 4695 and retrofits | 642 | 7444 | Rate Constraint in lbs/MMBtu | FALSE | L | Annual | Allowances Withdrawn (1:1) | Thousand Tons | 0 | 0 | 0 | 0 | 0 | 0 | 0
NSR HL Spurlock 1 - NOX Rate Annual v3.1, Unit 4695 and retrofits | 642 | 7444 | Rate Constraint in lbs/MMBtu | FALSE | L | Annual | Allowances Withdrawn (n:1) | Thousand Tons | 0 | 0 | 0 | 0 | 0 | 0 | 0
NSR HL Spurlock 1 - NOX Rate Annual v3.1, Unit 4695 and retrofits | 642 | 7444 | Rate Constraint in lbs/MMBtu | FALSE | L | Annual | Net Emissions Allowance Position | Thousand Tons | 0.81886 | 0.88305 | 0.81966 | 0.59609 | 0 | 0 | 0
NSR HL Spurlock 1 - NOX Rate Annual v3.1, Unit 4695 and retrofits | 642 | 7444 | Rate Constraint in lbs/MMBtu | FALSE | L | Annual | Fuel Consumed | TBtu | 18.9397 | 20.4831 | 18.959 | 13.8476 | 0 | 0 | 0
NSR HL Spurlock 1 - NOX Rate Annual v3.1, Unit 4695 and retrofits | 642 | 7444 | Rate Constraint in lbs/MMBtu | FALSE | L | Annual | Rate | lb/MMBtu | 0.08647 | 0.086223 | 0.086467 | 0.086093 | 0 | 0 | 0
NSR HL Spurlock 1 - NOX Rate Annual v3.1, Unit 4695 and retrofits | 642 | 7444 | Rate Constraint in lbs/MMBtu | FALSE | L | Annual | Generation | TWh | 1.8713 | 2.0238 | 1.8639 | 1.3589 | 0 | 0 | 0
NSR HL Spurlock 1 - NOX Rate Annual v3.1, Unit 4695 and retrofits | 642 | 7444 | Rate Constraint in lbs/MMBtu | FALSE | L | Annual | Qualifying Generation | TWh | 1.8713 | 2.0238 | 1.8639 | 1.3589 | 0 | 0 | 0
NSR HL Spurlock 1 - NOX Rate Annual v3.1, Unit 4695 and retrofits | 642 | 7444 | Rate Constraint in lbs/MMBtu | FALSE | L | Annual | Rate | lb/MWh | 0.87516 | 0.87266 | 0.8795 | 0.87732 | 0 | 0 | 0
NSR HL Spurlock 1 - NOX Rate Annual v3.1, Unit 4695 and retrofits | 642 | 7444 | Rate Constraint in lbs/MMBtu | FALSE | L | Annual | Constraint Shadow Price | US2022$/Ton | 0 | 0 | 0 | 0 | 0 | 0 | 0
NSR HL Spurlock 2 - NOX Rate Annual v3.1, Unit 4694 and retrofits | 643 | 7445 | Rate Constraint in lbs/MMBtu | FALSE | L | Annual | Seasons Included | Seasons | Winter, Spring, Summer, Fall | Winter, Spring, Summer, Fall | Winter, Spring, Summer, Fall | Winter, Spring, Summer, Fall | Winter, Spring, Summer, Fall | Winter, Spring, Summer, Fall | Winter, Spring, Summer, Fall
NSR HL Spurlock 2 - NOX Rate Annual v3.1, Unit 4694 and retrofits | 643 | 7445 | Rate Constraint in lbs/MMBtu | FALSE | L | Annual | Standard NOX | lb/MMBtu | 0.1 | 0.1 | 0.1 | 0.1 | 0.1 | 0.1 | 0.1
NSR HL Spurlock 2 - NOX Rate Annual v3.1, Unit 4694 and retrofits | 643 | 7445 | Rate Constraint in lbs/MMBtu | FALSE | L | Annual | Emissions at Affected Plants NOX | Thousand Tons | 1.3584 | 1.3862 | 1.2664 | 1.0022 | 0.54786 | 1.2041 | 1.2041
NSR HL Spurlock 2 - NOX Rate Annual v3.1, Unit 4694 and retrofits | 643 | 7445 | Rate Constraint in lbs/MMBtu | FALSE | L | Annual | Allowances Purchased NOX | Thousand Tons | 0 | 0 | 0 | 0 | 0 | 0 | 0
NSR HL Spurlock 2 - NOX Rate Annual v3.1, Unit 4694 and retrofits | 643 | 7445 | Rate Constraint in lbs/MMBtu | FALSE | L | Annual | Allowances Sold NOX | Thousand Tons | 0 | 0 | 0 | 0 | 0 | 0 | 0
NSR HL Spurlock 2 - NOX Rate Annual v3.1, Unit 4694 and retrofits | 643 | 7445 | Rate Constraint in lbs/MMBtu | FALSE | L | Annual | Allowances Banked | Thousand Tons | 0 | 0 | 0 | 0 | 0 | 0 | 0
NSR HL Spurlock 2 - NOX Rate Annual v3.1, Unit 4694 and retrofits | 643 | 7445 | Rate Constraint in lbs/MMBtu | FALSE | L | Annual | Allowances Withdrawn (1:1) | Thousand Tons | 0 | 0 | 0 | 0 | 0 | 0 | 0
NSR HL Spurlock 2 - NOX Rate Annual v3.1, Unit 4694 and retrofits | 643 | 7445 | Rate Constraint in lbs/MMBtu | FALSE | L | Annual | Allowances Withdrawn (n:1) | Thousand Tons | 0 | 0 | 0 | 0 | 0 | 0 | 0
NSR HL Spurlock 2 - NOX Rate Annual v3.1, Unit 4694 and retrofits | 643 | 7445 | Rate Constraint in lbs/MMBtu | FALSE | L | Annual | Net Emissions Allowance Position | Thousand Tons | 1.3584 | 1.3862 | 1.2664 | 1.0022 | 0.54786 | 1.2041 | 1.2041
NSR HL Spurlock 2 - NOX Rate Annual v3.1, Unit 4694 and retrofits | 643 | 7445 | Rate Constraint in lbs/MMBtu | FALSE | L | Annual | Fuel Consumed | TBtu | 32.9039 | 33.5446 | 30.7814 | 24.4786 | 13.4785 | 29.5278 | 29.5278
NSR HL Spurlock 2 - NOX Rate Annual v3.1, Unit 4694 and retrofits | 643 | 7445 | Rate Constraint in lbs/MMBtu | FALSE | L | Annual | Rate | lb/MMBtu | 0.082565 | 0.082647 | 0.082285 | 0.081884 | 0.081294 | 0.081558 | 0.081558
NSR HL Spurlock 2 - NOX Rate Annual v3.1, Unit 4694 and retrofits | 643 | 7445 | Rate Constraint in lbs/MMBtu | FALSE | L | Annual | Generation | TWh | 3.2613 | 3.3248 | 3.0509 | 2.4262 | 1.3359 | 2.9267 | 2.9267
NSR HL Spurlock 2 - NOX Rate Annual v3.1, Unit 4694 and retrofits | 643 | 7445 | Rate Constraint in lbs/MMBtu | FALSE | L | Annual | Qualifying Generation | TWh | 3.2613 | 3.3248 | 3.0509 | 2.4262 | 1.3359 | 2.9267 | 2.9267
NSR HL Spurlock 2 - NOX Rate Annual v3.1, Unit 4694 and retrofits | 643 | 7445 | Rate Constraint in lbs/MMBtu | FALSE | L | Annual | Rate | lb/MWh | 0.83302 | 0.83384 | 0.8302 | 0.82615 | 0.8202 | 0.82286 | 0.82286
NSR HL Spurlock 2 - NOX Rate Annual v3.1, Unit 4694 and retrofits | 643 | 7445 | Rate Constraint in lbs/MMBtu | FALSE | L | Annual | Constraint Shadow Price | US2022$/Ton | 0 | 0 | 0 | 0 | 0 | 0 | 0
NSR HL Spurlock 2 - SO2 Rate Annual v3.1, Unit 4694 and retrofits | 644 | 7443 | Rate Constraint in lbs/MMBtu | FALSE | L | Annual | Seasons Included | Seasons | Winter, Spring, Summer, Fall | Winter, Spring, Summer, Fall | Winter, Spring, Summer, Fall | Winter, Spring, Summer, Fall | Winter, Spring, Summer, Fall | Winter, Spring, Summer, Fall | Winter, Spring, Summer, Fall
NSR HL Spurlock 2 - SO2 Rate Annual v3.1, Unit 4694 and retrofits | 644 | 7443 | Rate Constraint in lbs/MMBtu | FALSE | L | Annual | Standard SO2 | lb/MMBtu | 0.1 | 0.1 | 0.1 | 0.1 | 0.1 | 0.1 | 0.1
NSR HL Spurlock 2 - SO2 Rate Annual v3.1, Unit 4694 and retrofits | 644 | 7443 | Rate Constraint in lbs/MMBtu | FALSE | L | Annual | Emissions at Affected Plants SO2 | Thousand Tons | 1.6452 | 1.6772 | 1.5391 | 1.2239 | 0.67392 | 1.4764 | 1.4764
NSR HL Spurlock 2 - SO2 Rate Annual v3.1, Unit 4694 and retrofits | 644 | 7443 | Rate Constraint in lbs/MMBtu | FALSE | L | Annual | Allowances Purchased SO2 | Thousand Tons | 0 | 0 | 0 | 0 | 0 | 0 | 0
NSR HL Spurlock 2 - SO2 Rate Annual v3.1, Unit 4694 and retrofits | 644 | 7443 | Rate Constraint in lbs/MMBtu | FALSE | L | Annual | Allowances Sold SO2 | Thousand Tons | 0 | 0 | 0 | 0 | 0 | 0 | 0
NSR HL Spurlock 2 - SO2 Rate Annual v3.1, Unit 4694 and retrofits | 644 | 7443 | Rate Constraint in lbs/MMBtu | FALSE | L | Annual | Allowances Banked | Thousand Tons | 0 | 0 | 0 | 0 | 0 | 0 | 0
NSR HL Spurlock 2 - SO2 Rate Annual v3.1, Unit 4694 and retrofits | 644 | 7443 | Rate Constraint in lbs/MMBtu | FALSE | L | Annual | Allowances Withdrawn (1:1) | Thousand Tons | 0 | 0 | 0 | 0 | 0 | 0 | 0
NSR HL Spurlock 2 - SO2 Rate Annual v3.1, Unit 4694 and retrofits | 644 | 7443 | Rate Constraint in lbs/MMBtu | FALSE | L | Annual | Allowances Withdrawn (n:1) | Thousand Tons | 0 | 0 | 0 | 0 | 0 | 0 | 0
NSR HL Spurlock 2 - SO2 Rate Annual v3.1, Unit 4694 and retrofits | 644 | 7443 | Rate Constraint in lbs/MMBtu | FALSE | L | Annual | Net Emissions Allowance Position | Thousand Tons | 1.6452 | 1.6772 | 1.5391 | 1.2239 | 0.67392 | 1.4764 | 1.4764
NSR HL Spurlock 2 - SO2 Rate Annual v3.1, Unit 4694 and retrofits | 644 | 7443 | Rate Constraint in lbs/MMBtu | FALSE | L | Annual | Fuel Consumed | TBtu | 32.9039 | 33.5446 | 30.7814 | 24.4786 | 13.4785 | 29.5278 | 29.5278
NSR HL Spurlock 2 - SO2 Rate Annual v3.1, Unit 4694 and retrofits | 644 | 7443 | Rate Constraint in lbs/MMBtu | FALSE | L | Annual | Rate | lb/MMBtu | 0.1 | 0.1 | 0.1 | 0.1 | 0.1 | 0.1 | 0.1
NSR HL Spurlock 2 - SO2 Rate Annual v3.1, Unit 4694 and retrofits | 644 | 7443 | Rate Constraint in lbs/MMBtu | FALSE | L | Annual | Generation | TWh | 3.2613 | 3.3248 | 3.0509 | 2.4262 | 1.3359 | 2.9267 | 2.9267
NSR HL Spurlock 2 - SO2 Rate Annual v3.1, Unit 4694 and retrofits | 644 | 7443 | Rate Constraint in lbs/MMBtu | FALSE | L | Annual | Qualifying Generation | TWh | 3.2613 | 3.3248 | 3.0509 | 2.4262 | 1.3359 | 2.9267 | 2.9267
NSR HL Spurlock 2 - SO2 Rate Annual v3.1, Unit 4694 and retrofits | 644 | 7443 | Rate Constraint in lbs/MMBtu | FALSE | L | Annual | Rate | lb/MWh | 1.0089 | 1.0089 | 1.0089 | 1.0089 | 1.0089 | 1.0089 | 1.0089
NSR HL Spurlock 2 - SO2 Rate Annual v3.1, Unit 4694 and retrofits | 644 | 7443 | Rate Constraint in lbs/MMBtu | FALSE | L | Annual | Constraint Shadow Price | US2022$/Ton | 23617.5186 | 36114.388 | 20726.4527 | 23067.6422 | 21223.056 | 38770.3644 | 38800.8596
NSR Hoosier - NOX Cap Annual v4.10 Final | 645 | 7379 | Rate Constraint in MTons | FALSE | L | Annual | Seasons Included | Seasons | Winter, Spring, Summer, Fall | Winter, Spring, Summer, Fall | Winter, Spring, Summer, Fall | Winter, Spring, Summer, Fall | Winter, Spring, Summer, Fall | Winter, Spring, Summer, Fall | Winter, Spring, Summer, Fall
NSR Hoosier - NOX Cap Annual v4.10 Final | 645 | 7379 | Rate Constraint in MTons | FALSE | L | Annual | Standard NOX | Thousand Tons | 4.8 | 4.8 | 4.8 | 4.8 | 4.8 | 4.8 | 4.8
NSR Hoosier - NOX Cap Annual v4.10 Final | 645 | 7379 | Rate Constraint in MTons | FALSE | L | Annual | Emissions at Affected Plants NOX | Thousand Tons | 0.38584 | 1.1042 | 2.0664 | 2.0664 | 0 | 0 | 0
NSR Hoosier - NOX Cap Annual v4.10 Final | 645 | 7379 | Rate Constraint in MTons | FALSE | L | Annual | Allowances Purchased NOX | Thousand Tons | 0 | 0 | 0 | 0 | 0 | 0 | 0
NSR Hoosier - NOX Cap Annual v4.10 Final | 645 | 7379 | Rate Constraint in MTons | FALSE | L | Annual | Allowances Sold NOX | Thousand Tons | 0 | 0 | 0 | 0 | 0 | 0 | 0
NSR Hoosier - NOX Cap Annual v4.10 Final | 645 | 7379 | Rate Constraint in MTons | FALSE | L | Annual | Allowances Banked | Thousand Tons | 0 | 0 | 0 | 0 | 0 | 0 | 0
NSR Hoosier - NOX Cap Annual v4.10 Final | 645 | 7379 | Rate Constraint in MTons | FALSE | L | Annual | Allowances Withdrawn (1:1) | Thousand Tons | 0 | 0 | 0 | 0 | 0 | 0 | 0
NSR Hoosier - NOX Cap Annual v4.10 Final | 645 | 7379 | Rate Constraint in MTons | FALSE | L | Annual | Allowances Withdrawn (n:1) | Thousand Tons | 0 | 0 | 0 | 0 | 0 | 0 | 0
NSR Hoosier - NOX Cap Annual v4.10 Final | 645 | 7379 | Rate Constraint in MTons | FALSE | L | Annual | Net Emissions Allowance Position | Thousand Tons | 0.38584 | 1.1042 | 2.0664 | 2.0664 | 0 | 0 | 0
NSR Hoosier - NOX Cap Annual v4.10 Final | 645 | 7379 | Rate Constraint in MTons | FALSE | L | Annual | Fuel Consumed | TBtu | 12.8902 | 36.8884 | 69.0361 | 69.0361 | 0 | 0 | 0
NSR Hoosier - NOX Cap Annual v4.10 Final | 645 | 7379 | Rate Constraint in MTons | FALSE | L | Annual | Rate | lb/MMBtu | 0.059865 | 0.059865 | 0.059865 | 0.059865 | 0 | 0 | 0
NSR Hoosier - NOX Cap Annual v4.10 Final | 645 | 7379 | Rate Constraint in MTons | FALSE | L | Annual | Generation | TWh | 1.2418 | 3.5538 | 4.5322 | 4.5322 | 0 | 0 | 0
NSR Hoosier - NOX Cap Annual v4.10 Final | 645 | 7379 | Rate Constraint in MTons | FALSE | L | Annual | Qualifying Generation | TWh | 1.2418 | 3.5538 | 4.5322 | 4.5322 | 0 | 0 | 0
NSR Hoosier - NOX Cap Annual v4.10 Final | 645 | 7379 | Rate Constraint in MTons | FALSE | L | Annual | Rate | lb/MWh | 0.6214 | 0.6214 | 0.91187 | 0.91187 | 0 | 0 | 0
NSR Hoosier - NOX Cap Annual v4.10 Final | 645 | 7379 | Rate Constraint in MTons | FALSE | L | Annual | Constraint Shadow Price | US2022$/Ton | 0 | 0 | 0 | 0 | 0 | 0 | 0
NSR Hoosier System - SO2 Cap Annual v4.10 Final | 646 | 7380 | Rate Constraint in MTons | FALSE | L | Annual | Seasons Included | Seasons | Winter, Spring, Summer, Fall | Winter, Spring, Summer, Fall | Winter, Spring, Summer, Fall | Winter, Spring, Summer, Fall | Winter, Spring, Summer, Fall | Winter, Spring, Summer, Fall | Winter, Spring, Summer, Fall
NSR Hoosier System - SO2 Cap Annual v4.10 Final | 646 | 7380 | Rate Constraint in MTons | FALSE | L | Annual | Standard SO2 | Thousand Tons | 18.75 | 18.75 | 18.75 | 18.75 | 18.75 | 18.75 | 18.75
NSR Hoosier System - SO2 Cap Annual v4.10 Final | 646 | 7380 | Rate Constraint in MTons | FALSE | L | Annual | Emissions at Affected Plants SO2 | Thousand Tons | 0.57103 | 1.6341 | 3.3053 | 3.4674 | 0 | 0 | 0
NSR Hoosier System - SO2 Cap Annual v4.10 Final | 646 | 7380 | Rate Constraint in MTons | FALSE | L | Annual | Allowances Purchased SO2 | Thousand Tons | 0 | 0 | 0 | 0 | 0 | 0 | 0
NSR Hoosier System - SO2 Cap Annual v4.10 Final | 646 | 7380 | Rate Constraint in MTons | FALSE | L | Annual | Allowances Sold SO2 | Thousand Tons | 0 | 0 | 0 | 0 | 0 | 0 | 0
NSR Hoosier System - SO2 Cap Annual v4.10 Final | 646 | 7380 | Rate Constraint in MTons | FALSE | L | Annual | Allowances Banked | Thousand Tons | 0 | 0 | 0 | 0 | 0 | 0 | 0
NSR Hoosier System - SO2 Cap Annual v4.10 Final | 646 | 7380 | Rate Constraint in MTons | FALSE | L | Annual | Allowances Withdrawn (1:1) | Thousand Tons | 0 | 0 | 0 | 0 | 0 | 0 | 0
NSR Hoosier System - SO2 Cap Annual v4.10 Final | 646 | 7380 | Rate Constraint in MTons | FALSE | L | Annual | Allowances Withdrawn (n:1) | Thousand Tons | 0 | 0 | 0 | 0 | 0 | 0 | 0
NSR Hoosier System - SO2 Cap Annual v4.10 Final | 646 | 7380 | Rate Constraint in MTons | FALSE | L | Annual | Net Emissions Allowance Position | Thousand Tons | 0.57103 | 1.6341 | 3.3053 | 3.4674 | 0 | 0 | 0
NSR Hoosier System - SO2 Cap Annual v4.10 Final | 646 | 7380 | Rate Constraint in MTons | FALSE | L | Annual | Fuel Consumed | TBtu | 12.8902 | 36.8884 | 69.0361 | 69.0361 | 0 | 0 | 0
NSR Hoosier System - SO2 Cap Annual v4.10 Final | 646 | 7380 | Rate Constraint in MTons | FALSE | L | Annual | Rate | lb/MMBtu | 0.088598 | 0.088598 | 0.095756 | 0.10045 | 0 | 0 | 0
NSR Hoosier System - SO2 Cap Annual v4.10 Final | 646 | 7380 | Rate Constraint in MTons | FALSE | L | Annual | Generation | TWh | 1.2418 | 3.5538 | 4.5322 | 4.5322 | 0 | 0 | 0
NSR Hoosier System - SO2 Cap Annual v4.10 Final | 646 | 7380 | Rate Constraint in MTons | FALSE | L | Annual | Qualifying Generation | TWh | 1.2418 | 3.5538 | 4.5322 | 4.5322 | 0 | 0 | 0
NSR Hoosier System - SO2 Cap Annual v4.10 Final | 646 | 7380 | Rate Constraint in MTons | FALSE | L | Annual | Rate | lb/MWh | 0.91965 | 0.91965 | 1.4586 | 1.5301 | 0 | 0 | 0
NSR Hoosier System - SO2 Cap Annual v4.10 Final | 646 | 7380 | Rate Constraint in MTons | FALSE | L | Annual | Constraint Shadow Price | US2022$/Ton | 0 | 0 | 0 | 0 | 0 | 0 | 0
NSR Interstate System-Wide NOX Cap v5.16 | 647 | 7515 | Rate Constraint in MTons | FALSE | L | Annual | Seasons Included | Seasons | Winter, Spring, Summer, Fall | Winter, Spring, Summer, Fall | Winter, Spring, Summer, Fall | Winter, Spring, Summer, Fall | Winter, Spring, Summer, Fall | Winter, Spring, Summer, Fall | Winter, Spring, Summer, Fall
NSR Interstate System-Wide NOX Cap v5.16 | 647 | 7515 | Rate Constraint in MTons | FALSE | L | Annual | Standard NOX | Thousand Tons | 6.8 | 6.8 | 6.8 | 6.8 | 6.8 | 6.8 | 6.8
NSR Interstate System-Wide NOX Cap v5.16 | 647 | 7515 | Rate Constraint in MTons | FALSE | L | Annual | Emissions at Affected Plants NOX | Thousand Tons | 2.0165 | 2.2275 | 1.2124 | 0 | 0 | 0.82226 | 1.4687
NSR Interstate System-Wide NOX Cap v5.16 | 647 | 7515 | Rate Constraint in MTons | FALSE | L | Annual | Allowances Purchased NOX | Thousand Tons | 0 | 0 | 0 | 0 | 0 | 0 | 0
NSR Interstate System-Wide NOX Cap v5.16 | 647 | 7515 | Rate Constraint in MTons | FALSE | L | Annual | Allowances Sold NOX | Thousand Tons | 0 | 0 | 0 | 0 | 0 | 0 | 0
NSR Interstate System-Wide NOX Cap v5.16 | 647 | 7515 | Rate Constraint in MTons | FALSE | L | Annual | Allowances Banked | Thousand Tons | 0 | 0 | 0 | 0 | 0 | 0 | 0
NSR Interstate System-Wide NOX Cap v5.16 | 647 | 7515 | Rate Constraint in MTons | FALSE | L | Annual | Allowances Withdrawn (1:1) | Thousand Tons | 0 | 0 | 0 | 0 | 0 | 0 | 0
NSR Interstate System-Wide NOX Cap v5.16 | 647 | 7515 | Rate Constraint in MTons | FALSE | L | Annual | Allowances Withdrawn (n:1) | Thousand Tons | 0 | 0 | 0 | 0 | 0 | 0 | 0
NSR Interstate System-Wide NOX Cap v5.16 | 647 | 7515 | Rate Constraint in MTons | FALSE | L | Annual | Net Emissions Allowance Position | Thousand Tons | 2.0165 | 2.2275 | 1.2124 | 0 | 0 | 0.82226 | 1.4687
NSR Interstate System-Wide NOX Cap v5.16 | 647 | 7515 | Rate Constraint in MTons | FALSE | L | Annual | Fuel Consumed | TBtu | 47.4992 | 52.6812 | 30.3141 | 0 | 0 | 20.559 | 36.7218
NSR Interstate System-Wide NOX Cap v5.16 | 647 | 7515 | Rate Constraint in MTons | FALSE | L | Annual | Rate | lb/MMBtu | 0.084905 | 0.084567 | 0.07999 | 0 | 0 | 0.07999 | 0.07999
NSR Interstate System-Wide NOX Cap v5.16 | 647 | 7515 | Rate Constraint in MTons | FALSE | L | Annual | Generation | TWh | 4.5881 | 5.0877 | 2.9235 | 0 | 0 | 1.9827 | 3.5415
NSR Interstate System-Wide NOX Cap v5.16 | 647 | 7515 | Rate Constraint in MTons | FALSE | L | Annual | Qualifying Generation | TWh | 4.5881 | 5.0877 | 2.9235 | 0 | 0 | 1.9827 | 3.5415
NSR Interstate System-Wide NOX Cap v5.16 | 647 | 7515 | Rate Constraint in MTons | FALSE | L | Annual | Rate | lb/MWh | 0.879 | 0.87565 | 0.82942 | 0 | 0 | 0.82942 | 0.82942
NSR Interstate System-Wide NOX Cap v5.16 | 647 | 7515 | Rate Constraint in MTons | FALSE | L | Annual | Constraint Shadow Price | US2022$/Ton | 0 | 0 | 0 | 0 | 0 | 0 | 0
NSR Interstate System-Wide SO2 Cap v5.16 | 648 | 7514 | Rate Constraint in MTons | FALSE | L | Annual | Seasons Included | Seasons | Winter, Spring, Summer, Fall | Winter, Spring, Summer, Fall | Winter, Spring, Summer, Fall | Winter, Spring, Summer, Fall | Winter, Spring, Summer, Fall | Winter, Spring, Summer, Fall | Winter, Spring, Summer, Fall
NSR Interstate System-Wide SO2 Cap v5.16 | 648 | 7514 | Rate Constraint in MTons | FALSE | L | Annual | Standard SO2 | Thousand Tons | 3.25 | 3.25 | 3.25 | 3.25 | 3.25 | 3.25 | 3.25
NSR Interstate System-Wide SO2 Cap v5.16 | 648 | 7514 | Rate Constraint in MTons | FALSE | L | Annual | Emissions at Affected Plants SO2 | Thousand Tons | 1.7554 | 1.9526 | 1.1368 | 0 | 0 | 0.77096 | 1.3771
NSR Interstate System-Wide SO2 Cap v5.16 | 648 | 7514 | Rate Constraint in MTons | FALSE | L | Annual | Allowances Purchased SO2 | Thousand Tons | 0 | 0 | 0 | 0 | 0 | 0 | 0
NSR Interstate System-Wide SO2 Cap v5.16 | 648 | 7514 | Rate Constraint in MTons | FALSE | L | Annual | Allowances Sold SO2 | Thousand Tons | 0 | 0 | 0 | 0 | 0 | 0 | 0
NSR Interstate System-Wide SO2 Cap v5.16 | 648 | 7514 | Rate Constraint in MTons | FALSE | L | Annual | Allowances Banked | Thousand Tons | 0 | 0 | 0 | 0 | 0 | 0 | 0
NSR Interstate System-Wide SO2 Cap v5.16 | 648 | 7514 | Rate Constraint in MTons | FALSE | L | Annual | Allowances Withdrawn (1:1) | Thousand Tons | 0 | 0 | 0 | 0 | 0 | 0 | 0
NSR Interstate System-Wide SO2 Cap v5.16 | 648 | 7514 | Rate Constraint in MTons | FALSE | L | Annual | Allowances Withdrawn (n:1) | Thousand Tons | 0 | 0 | 0 | 0 | 0 | 0 | 0
NSR Interstate System-Wide SO2 Cap v5.16 | 648 | 7514 | Rate Constraint in MTons | FALSE | L | Annual | Net Emissions Allowance Position | Thousand Tons | 1.7554 | 1.9526 | 1.1368 | 0 | 0 | 0.77096 | 1.3771
NSR Interstate System-Wide SO2 Cap v5.16 | 648 | 7514 | Rate Constraint in MTons | FALSE | L | Annual | Fuel Consumed | TBtu | 47.4992 | 52.6812 | 30.3141 | 0 | 0 | 20.559 | 36.7218
NSR Interstate System-Wide SO2 Cap v5.16 | 648 | 7514 | Rate Constraint in MTons | FALSE | L | Annual | Rate | lb/MMBtu | 0.073912 | 0.074129 | 0.075 | 0 | 0 | 0.075 | 0.075
NSR Interstate System-Wide SO2 Cap v5.16 | 648 | 7514 | Rate Constraint in MTons | FALSE | L | Annual | Generation | TWh | 4.5881 | 5.0877 | 2.9235 | 0 | 0 | 1.9827 | 3.5415
NSR Interstate System-Wide SO2 Cap v5.16 | 648 | 7514 | Rate Constraint in MTons | FALSE | L | Annual | Qualifying Generation | TWh | 4.5881 | 5.0877 | 2.9235 | 0 | 0 | 1.9827 | 3.5415
NSR Interstate System-Wide SO2 Cap v5.16 | 648 | 7514 | Rate Constraint in MTons | FALSE | L | Annual | Rate | lb/MWh | 0.76519 | 0.76757 | 0.77768 | 0 | 0 | 0.77767 | 0.77767
NSR Interstate System-Wide SO2 Cap v5.16 | 648 | 7514 | Rate Constraint in MTons | FALSE | L | Annual | Constraint Shadow Price | US2022$/Ton | 0 | 0 | 0 | 0 | 0 | 0 | 0
NSR J P Madgett 1 - NOx Rate Annual v5.13 | 650 | 7466 | Rate Constraint in lbs/MMBtu | FALSE | L | Annual | Seasons Included | Seasons | Winter, Spring, Summer, Fall | Winter, Spring, Summer, Fall | Winter, Spring, Summer, Fall | Winter, Spring, Summer, Fall | Winter, Spring, Summer, Fall | Winter, Spring, Summer, Fall | Winter, Spring, Summer, Fall
NSR J P Madgett 1 - NOx Rate Annual v5.13 | 650 | 7466 | Rate Constraint in lbs/MMBtu | FALSE | L | Annual | Standard NOX | lb/MMBtu | 0.08 | 0.08 | 0.08 | 0.08 | 0.08 | 0.08 | 0.08
NSR J P Madgett 1 - NOx Rate Annual v5.13 | 650 | 7466 | Rate Constraint in lbs/MMBtu | FALSE | L | Annual | Emissions at Affected Plants NOX | Thousand Tons | 0.58359 | 0.6838 | 0.13724 | 0 | 0 | 0 | 0.38503
NSR J P Madgett 1 - NOx Rate Annual v5.13 | 650 | 7466 | Rate Constraint in lbs/MMBtu | FALSE | L | Annual | Allowances Purchased NOX | Thousand Tons | 0 | 0 | 0 | 0 | 0 | 0 | 0
NSR J P Madgett 1 - NOx Rate Annual v5.13 | 650 | 7466 | Rate Constraint in lbs/MMBtu | FALSE | L | Annual | Allowances Sold NOX | Thousand Tons | 0 | 0 | 0 | 0 | 0 | 0 | 0
NSR J P Madgett 1 - NOx Rate Annual v5.13 | 650 | 7466 | Rate Constraint in lbs/MMBtu | FALSE | L | Annual | Allowances Banked | Thousand Tons | 0 | 0 | 0 | 0 | 0 | 0 | 0
NSR J P Madgett 1 - NOx Rate Annual v5.13 | 650 | 7466 | Rate Constraint in lbs/MMBtu | FALSE | L | Annual | Allowances Withdrawn (1:1) | Thousand Tons | 0 | 0 | 0 | 0 | 0 | 0 | 0
NSR J P Madgett 1 - NOx Rate Annual v5.13 | 650 | 7466 | Rate Constraint in lbs/MMBtu | FALSE | L | Annual | Allowances Withdrawn (n:1) | Thousand Tons | 0 | 0 | 0 | 0 | 0 | 0 | 0
NSR J P Madgett 1 - NOx Rate Annual v5.13 | 650 | 7466 | Rate Constraint in lbs/MMBtu | FALSE | L | Annual | Net Emissions Allowance Position | Thousand Tons | 0.58359 | 0.6838 | 0.13724 | 0 | 0 | 0 | 0.38503
NSR J P Madgett 1 - NOx Rate Annual v5.13 | 650 | 7466 | Rate Constraint in lbs/MMBtu | FALSE | L | Annual | Fuel Consumed | TBtu | 15.3618 | 17.9995 | 3.6125 | 0 | 0 | 0 | 10.135
NSR J P Madgett 1 - NOx Rate Annual v5.13 | 650 | 7466 | Rate Constraint in lbs/MMBtu | FALSE | L | Annual | Rate | lb/MMBtu | 0.07598 | 0.07598 | 0.07598 | 0 | 0 | 0 | 0.07598
NSR J P Madgett 1 - NOx Rate Annual v5.13 | 650 | 7466 | Rate Constraint in lbs/MMBtu | FALSE | L | Annual | Generation | TWh | 1.3666 | 1.6012 | 0.32137 | 0 | 0 | 0 | 0.90161
NSR J P Madgett 1 - NOx Rate Annual v5.13 | 650 | 7466 | Rate Constraint in lbs/MMBtu | FALSE | L | Annual | Qualifying Generation | TWh | 1.3666 | 1.6012 | 0.32137 | 0 | 0 | 0 | 0.90161
NSR J P Madgett 1 - NOx Rate Annual v5.13 | 650 | 7466 | Rate Constraint in lbs/MMBtu | FALSE | L | Annual | Rate | lb/MWh | 0.85409 | 0.85409 | 0.85409 | 0 | 0 | 0 | 0.85409
NSR J P Madgett 1 - NOx Rate Annual v5.13 | 650 | 7466 | Rate Constraint in lbs/MMBtu | FALSE | L | Annual | Constraint Shadow Price | US2022$/Ton | 0 | 0 | 0 | 0 | 0 | 0 | 0
NSR J P Madgett 1 - SO2 Rate Annual v5.13 | 651 | 7464 | Rate Constraint in lbs/MMBtu | FALSE | L | Annual | Seasons Included | Seasons | Winter, Spring, Summer, Fall | Winter, Spring, Summer, Fall | Winter, Spring, Summer, Fall | Winter, Spring, Summer, Fall | Winter, Spring, Summer, Fall | Winter, Spring, Summer, Fall | Winter, Spring, Summer, Fall
NSR J P Madgett 1 - SO2 Rate Annual v5.13 | 651 | 7464 | Rate Constraint in lbs/MMBtu | FALSE | L | Annual | Standard SO2 | lb/MMBtu | 0.09 | 0.09 | 0.09 | 0.09 | 0.09 | 0.09 | 0.09
NSR J P Madgett 1 - SO2 Rate Annual v5.13 | 651 | 7464 | Rate Constraint in lbs/MMBtu | FALSE | L | Annual | Emissions at Affected Plants SO2 | Thousand Tons | 0.52154 | 0.61109 | 0.12265 | 0 | 0 | 0 | 0.34409
NSR J P Madgett 1 - SO2 Rate Annual v5.13 | 651 | 7464 | Rate Constraint in lbs/MMBtu | FALSE | L | Annual | Allowances Purchased SO2 | Thousand Tons | 0 | 0 | 0 | 0 | 0 | 0 | 0
NSR J P Madgett 1 - SO2 Rate Annual v5.13 | 651 | 7464 | Rate Constraint in lbs/MMBtu | FALSE | L | Annual | Allowances Sold SO2 | Thousand Tons | 0 | 0 | 0 | 0 | 0 | 0 | 0
NSR J P Madgett 1 - SO2 Rate Annual v5.13 | 651 | 7464 | Rate Constraint in lbs/MMBtu | FALSE | L | Annual | Allowances Banked | Thousand Tons | 0 | 0 | 0 | 0 | 0 | 0 | 0
NSR J P Madgett 1 - SO2 Rate Annual v5.13 | 651 | 7464 | Rate Constraint in lbs/MMBtu | FALSE | L | Annual | Allowances Withdrawn (1:1) | Thousand Tons | 0 | 0 | 0 | 0 | 0 | 0 | 0
NSR J P Madgett 1 - SO2 Rate Annual v5.13 | 651 | 7464 | Rate Constraint in lbs/MMBtu | FALSE | L | Annual | Allowances Withdrawn (n:1) | Thousand Tons | 0 | 0 | 0 | 0 | 0 | 0 | 0
NSR J P Madgett 1 - SO2 Rate Annual v5.13 | 651 | 7464 | Rate Constraint in lbs/MMBtu | FALSE | L | Annual | Net Emissions Allowance Position | Thousand Tons | 0.52154 | 0.61109 | 0.12265 | 0 | 0 | 0 | 0.34409
NSR J P Madgett 1 - SO2 Rate Annual v5.13 | 651 | 7464 | Rate Constraint in lbs/MMBtu | FALSE | L | Annual | Fuel Consumed | TBtu | 15.3618 | 17.9995 | 3.6125 | 0 | 0 | 0 | 10.135
NSR J P Madgett 1 - SO2 Rate Annual v5.13 | 651 | 7464 | Rate Constraint in lbs/MMBtu | FALSE | L | Annual | Rate | lb/MMBtu | 0.067901 | 0.067901 | 0.067901 | 0 | 0 | 0 | 0.067901
NSR J P Madgett 1 - SO2 Rate Annual v5.13 | 651 | 7464 | Rate Constraint in lbs/MMBtu | FALSE | L | Annual | Generation | TWh | 1.3666 | 1.6012 | 0.32137 | 0 | 0 | 0 | 0.90161
NSR J P Madgett 1 - SO2 Rate Annual v5.13 | 651 | 7464 | Rate Constraint in lbs/MMBtu | FALSE | L | Annual | Qualifying Generation | TWh | 1.3666 | 1.6012 | 0.32137 | 0 | 0 | 0 | 0.90161
NSR J P Madgett 1 - SO2 Rate Annual v5.13 | 651 | 7464 | Rate Constraint in lbs/MMBtu | FALSE | L | Annual | Rate | lb/MWh | 0.76328 | 0.76328 | 0.76328 | 0 | 0 | 0 | 0.76328
NSR J P Madgett 1 - SO2 Rate Annual v5.13 | 651 | 7464 | Rate Constraint in lbs/MMBtu | FALSE | L | Annual | Constraint Shadow Price | US2022$/Ton | 0 | 0 | 0 | 0 | 0 | 0 | 0
NSR James Miller 3,4 - NOX Rate Annual v3.1, Unit 2509 and retrofits | 652 | 7422 | Rate Constraint in lbs/MMBtu | FALSE | L | Annual | Seasons Included | Seasons | Winter, Spring, Summer, Fall | Winter, Spring, Summer, Fall | Winter, Spring, Summer, Fall | Winter, Spring, Summer, Fall | Winter, Spring, Summer, Fall | Winter, Spring, Summer, Fall | Winter, Spring, Summer, Fall
NSR James Miller 3,4 - NOX Rate Annual v3.1, Unit 2509 and retrofits | 652 | 7422 | Rate Constraint in lbs/MMBtu | FALSE | L | Annual | Standard NOX | lb/MMBtu | 0.1 | 0.1 | 0.1 | 0.1 | 0.1 | 0.1 | 0.1
NSR James Miller 3,4 - NOX Rate Annual v3.1, Unit 2509 and retrofits | 652 | 7422 | Rate Constraint in lbs/MMBtu | FALSE | L | Annual | Emissions at Affected Plants NOX | Thousand Tons | 1.6149 | 1.734 | 1.8572 | 1.8455 | 0.015746 | 0.025362 | 0.029819
NSR James Miller 3,4 - NOX Rate Annual v3.1, Unit 2509 and retrofits | 652 | 7422 | Rate Constraint in lbs/MMBtu | FALSE | L | Annual | Allowances Purchased NOX | Thousand Tons | 0 | 0 | 0 | 0 | 0 | 0 | 0
NSR James Miller 3,4 - NOX Rate Annual v3.1, Unit 2509 and retrofits | 652 | 7422 | Rate Constraint in lbs/MMBtu | FALSE | L | Annual | Allowances Sold NOX | Thousand Tons | 0 | 0 | 0 | 0 | 0 | 0 | 0
NSR James Miller 3,4 - NOX Rate Annual v3.1, Unit 2509 and retrofits | 652 | 7422 | Rate Constraint in lbs/MMBtu | FALSE | L | Annual | Allowances Banked | Thousand Tons | 0 | 0 | 0 | 0 | 0 | 0 | 0
NSR James Miller 3,4 - NOX Rate Annual v3.1, Unit 2509 and retrofits | 652 | 7422 | Rate Constraint in lbs/MMBtu | FALSE | L | Annual | Allowances Withdrawn (1:1) | Thousand Tons | 0 | 0 | 0 | 0 | 0 | 0 | 0
NSR James Miller 3,4 - NOX Rate Annual v3.1, Unit 2509 and retrofits | 652 | 7422 | Rate Constraint in lbs/MMBtu | FALSE | L | Annual | Allowances Withdrawn (n:1) | Thousand Tons | 0 | 0 | 0 | 0 | 0 | 0 | 0
NSR James Miller 3,4 - NOX Rate Annual v3.1, Unit 2509 and retrofits | 652 | 7422 | Rate Constraint in lbs/MMBtu | FALSE | L | Annual | Net Emissions Allowance Position | Thousand Tons | 1.6149 | 1.734 | 1.8572 | 1.8455 | 0.015746 | 0.025362 | 0.029819
NSR James Miller 3,4 - NOX Rate Annual v3.1, Unit 2509 and retrofits | 652 | 7422 | Rate Constraint in lbs/MMBtu | FALSE | L | Annual | Fuel Consumed | TBtu | 41.6584 | 44.73 | 47.9103 | 47.6086 | 0.40619 | 0.65424 | 0.76922
NSR James Miller 3,4 - NOX Rate Annual v3.1, Unit 2509 and retrofits | 652 | 7422 | Rate Constraint in lbs/MMBtu | FALSE | L | Annual | Rate | lb/MMBtu | 0.07753 | 0.07753 | 0.07753 | 0.07753 | 0.07753 | 0.07753 | 0.07753
NSR James Miller 3,4 - NOX Rate Annual v3.1, Unit 2509 and retrofits | 652 | 7422 | Rate Constraint in lbs/MMBtu | FALSE | L | Annual | Generation | TWh | 4.1654 | 4.4726 | 3.298 | 3.2679 | 0.040615 | 0.065418 | 0.076914
NSR James Miller 3,4 - NOX Rate Annual v3.1, Unit 2509 and retrofits | 652 | 7422 | Rate Constraint in lbs/MMBtu | FALSE | L | Annual | Qualifying Generation | TWh | 4.1654 | 4.4726 | 3.298 | 3.2679 | 0.040615 | 0.065418 | 0.076914
NSR James Miller 3,4 - NOX Rate Annual v3.1, Unit 2509 and retrofits | 652 | 7422 | Rate Constraint in lbs/MMBtu | FALSE | L | Annual | Rate | lb/MWh | 0.77538 | 0.77538 | 1.1263 | 1.1295 | 0.77538 | 0.77538 | 0.77538
NSR James Miller 3,4 - NOX Rate Annual v3.1, Unit 2509 and retrofits | 652 | 7422 | Rate Constraint in lbs/MMBtu | FALSE | L | Annual | Constraint Shadow Price | US2022$/Ton | 0 | 0 | 0 | 0 | 0 | 0 | 0
NSR James Miller 3,4 - NOX Rate Annual v3.1, Unit 2510 and retrofits | 653 | 7422 | Rate Constraint in lbs/MMBtu | FALSE | L | Annual | Seasons Included | Seasons | Winter, Spring, Summer, Fall | Winter, Spring, Summer, Fall | Winter, Spring, Summer, Fall | Winter, Spring, Summer, Fall | Winter, Spring, Summer, Fall | Winter, Spring, Summer, Fall | Winter, Spring, Summer, Fall
NSR James Miller 3,4 - NOX Rate Annual v3.1, Unit 2510 and retrofits | 653 | 7422 | Rate Constraint in lbs/MMBtu | FALSE | L | Annual | Standard NOX | lb/MMBtu | 0.1 | 0.1 | 0.1 | 0.1 | 0.1 | 0.1 | 0.1
NSR James Miller 3,4 - NOX Rate Annual v3.1, Unit 2510 and retrofits | 653 | 7422 | Rate Constraint in lbs/MMBtu | FALSE | L | Annual | Emissions at Affected Plants NOX | Thousand Tons | 1.3903 | 1.4928 | 1.498 | 0.97049 | 0.71003 | 1.1436 | 1.3446
NSR James Miller 3,4 - NOX Rate Annual v3.1, Unit 2510 and retrofits | 653 | 7422 | Rate Constraint in lbs/MMBtu | FALSE | L | Annual | Allowances Purchased NOX | Thousand Tons | 0 | 0 | 0 | 0 | 0 | 0 | 0
NSR James Miller 3,4 - NOX Rate Annual v3.1, Unit 2510 and retrofits | 653 | 7422 | Rate Constraint in lbs/MMBtu | FALSE | L | Annual | Allowances Sold NOX | Thousand Tons | 0 | 0 | 0 | 0 | 0 | 0 | 0
NSR James Miller 3,4 - NOX Rate Annual v3.1, Unit 2510 and retrofits | 653 | 7422 | Rate Constraint in lbs/MMBtu | FALSE | L | Annual | Allowances Banked | Thousand Tons | 0 | 0 | 0 | 0 | 0 | 0 | 0
NSR James Miller 3,4 - NOX Rate Annual v3.1, Unit 2510 and retrofits | 653 | 7422 | Rate Constraint in lbs/MMBtu | FALSE | L | Annual | Allowances Withdrawn (1:1) | Thousand Tons | 0 | 0 | 0 | 0 | 0 | 0 | 0
NSR James Miller 3,4 - NOX Rate Annual v3.1, Unit 2510 and retrofits | 653 | 7422 | Rate Constraint in lbs/MMBtu | FALSE | L | Annual | Allowances Withdrawn (n:1) | Thousand Tons | 0 | 0 | 0 | 0 | 0 | 0 | 0
NSR James Miller 3,4 - NOX Rate Annual v3.1, Unit 2510 and retrofits | 653 | 7422 | Rate Constraint in lbs/MMBtu | FALSE | L | Annual | Net Emissions Allowance Position | Thousand Tons | 1.3903 | 1.4928 | 1.498 | 0.97049 | 0.71003 | 1.1436 | 1.3446
NSR James Miller 3,4 - NOX Rate Annual v3.1, Unit 2510 and retrofits | 653 | 7422 | Rate Constraint in lbs/MMBtu | FALSE | L | Annual | Fuel Consumed | TBtu | 42.362 | 45.4854 | 45.6423 | 29.57 | 21.6339 | 34.8449 | 40.9687
NSR James Miller 3,4 - NOX Rate Annual v3.1, Unit 2510 and retrofits | 653 | 7422 | Rate Constraint in lbs/MMBtu | FALSE | L | Annual | Rate | lb/MMBtu | 0.06564 | 0.06564 | 0.06564 | 0.06564 | 0.06564 | 0.06564 | 0.06564
NSR James Miller 3,4 - NOX Rate Annual v3.1, Unit 2510 and retrofits | 653 | 7422 | Rate Constraint in lbs/MMBtu | FALSE | L | Annual | Generation | TWh | 4.2315 | 4.5435 | 4.5592 | 2.9537 | 2.161 | 3.4807 | 4.0924
NSR James Miller 3,4 - NOX Rate Annual v3.1, Unit 2510 and retrofits | 653 | 7422 | Rate Constraint in lbs/MMBtu | FALSE | L | Annual | Qualifying Generation | TWh | 4.2315 | 4.5435 | 4.5592 | 2.9537 | 2.161 | 3.4807 | 4.0924
NSR James Miller 3,4 - NOX Rate Annual v3.1, Unit 2510 and retrofits | 653 | 7422 | Rate Constraint in lbs/MMBtu | FALSE | L | Annual | Rate | lb/MWh | 0.65712 | 0.65712 | 0.65712 | 0.65712 | 0.65712 | 0.65712 | 0.65712
NSR James Miller 3,4 - NOX Rate Annual v3.1, Unit 2510 and retrofits | 653 | 7422 | Rate Constraint in lbs/MMBtu | FALSE | L | Annual | Constraint Shadow Price | US2022$/Ton | 0 | 0 | 0 | 0 | 0 | 0 | 0
NSR KU Brown Unit 3 - SO2 Cap Annual v3.1 | 654 | 7383 | Rate Constraint in MTons | FALSE | L | Annual | Seasons Included | Seasons | Winter, Spring, Summer, Fall | Winter, Spring, Summer, Fall | Winter, Spring, Summer, Fall | Winter, Spring, Summer, Fall | Winter, Spring, Summer, Fall | Winter, Spring, Summer, Fall | Winter, Spring, Summer, Fall
NSR KU Brown Unit 3 - SO2 Cap Annual v3.1 | 654 | 7383 | Rate Constraint in MTons | FALSE | L | Annual | Standard SO2 | Thousand Tons | 2.3 | 2.3 | 2.3 | 2.3 | 2.3 | 2.3 | 2.3
NSR KU Brown Unit 3 - SO2 Cap Annual v3.1 | 654 | 7383 | Rate Constraint in MTons | FALSE | L | Annual | Emissions at Affected Plants SO2 | Thousand Tons | 0 | 0 | 0 | 0 | 0 | 0 | 0
NSR KU Brown Unit 3 - SO2 Cap Annual v3.1 | 654 | 7383 | Rate Constraint in MTons | FALSE | L | Annual | Allowances Purchased SO2 | Thousand Tons | 0 | 0 | 0 | 0 | 0 | 0 | 0
NSR KU Brown Unit 3 - SO2 Cap Annual v3.1 | 654 | 7383 | Rate Constraint in MTons | FALSE | L | Annual | Allowances Sold SO2 | Thousand Tons | 0 | 0 | 0 | 0 | 0 | 0 | 0
NSR KU Brown Unit 3 - SO2 Cap Annual v3.1 | 654 | 7383 | Rate Constraint in MTons | FALSE | L | Annual | Allowances Banked | Thousand Tons | 0 | 0 | 0 | 0 | 0 | 0 | 0
NSR KU Brown Unit 3 - SO2 Cap Annual v3.1 | 654 | 7383 | Rate Constraint in MTons | FALSE | L | Annual | Allowances Withdrawn (1:1) | Thousand Tons | 0 | 0 | 0 | 0 | 0 | 0 | 0
NSR KU Brown Unit 3 - SO2 Cap Annual v3.1 | 654 | 7383 | Rate Constraint in MTons | FALSE | L | Annual | Allowances Withdrawn (n:1) | Thousand Tons | 0 | 0 | 0 | 0 | 0 | 0 | 0
NSR KU Brown Unit 3 - SO2 Cap Annual v3.1 | 654 | 7383 | Rate Constraint in MTons | FALSE | L | Annual | Net Emissions Allowance Position | Thousand Tons | 0 | 0 | 0 | 0 | 0 | 0 | 0
NSR KU Brown Unit 3 - SO2 Cap Annual v3.1 | 654 | 7383 | Rate Constraint in MTons | FALSE | L | Annual | Fuel Consumed | TBtu | 0 | 0 | 0 | 0 | 0 | 0 | 0
NSR KU Brown Unit 3 - SO2 Cap Annual v3.1 | 654 | 7383 | Rate Constraint in MTons | FALSE | L | Annual | Rate | lb/MMBtu | 0 | 0 | 0 | 0 | 0 | 0 | 0
NSR KU Brown Unit 3 - SO2 Cap Annual v3.1 | 654 | 7383 | Rate Constraint in MTons | FALSE | L | Annual | Generation | TWh | 0 | 0 | 0 | 0 | 0 | 0 | 0
NSR KU Brown Unit 3 - SO2 Cap Annual v3.1 | 654 | 7383 | Rate Constraint in MTons | FALSE | L | Annual | Qualifying Generation | TWh | 0 | 0 | 0 | 0 | 0 | 0 | 0
NSR KU Brown Unit 3 - SO2 Cap Annual v3.1 | 654 | 7383 | Rate Constraint in MTons | FALSE | L | Annual | Rate | lb/MWh | 0 | 0 | 0 | 0 | 0 | 0 | 0
NSR KU Brown Unit 3 - SO2 Cap Annual v3.1 | 654 | 7383 | Rate Constraint in MTons | FALSE | L | Annual | Constraint Shadow Price | US2022$/Ton | 0 | 0 | 0 | 0 | 0 | 0 | 0
NSR KU Brown Unit 3 - SO2 Rate Annual v3.1 | 655 | 7384 | Rate Constraint in lbs/MMBtu | FALSE | L | Annual | Seasons Included | Seasons | Winter, Spring, Summer, Fall | Winter, Spring, Summer, Fall | Winter, Spring, Summer, Fall | Winter, Spring, Summer, Fall | Winter, Spring, Summer, Fall | Winter, Spring, Summer, Fall | Winter, Spring, Summer, Fall
NSR KU Brown Unit 3 - SO2 Rate Annual v3.1 | 655 | 7384 | Rate Constraint in lbs/MMBtu | FALSE | L | Annual | Standard SO2 | lb/MMBtu | 0.1 | 0.1 | 0.1 | 0.1 | 0.1 | 0.1 | 0.1
NSR KU Brown Unit 3 - SO2 Rate Annual v3.1 | 655 | 7384 | Rate Constraint in lbs/MMBtu | FALSE | L | Annual | Emissions at Affected Plants SO2 | Thousand Tons | 0 | 0 | 0 | 0 | 0 | 0 | 0
NSR KU Brown Unit 3 - SO2 Rate Annual v3.1 | 655 | 7384 | Rate Constraint in lbs/MMBtu | FALSE | L | Annual | Allowances Purchased SO2 | Thousand Tons | 0 | 0 | 0 | 0 | 0 | 0 | 0
NSR KU Brown Unit 3 - SO2 Rate Annual v3.1 | 655 | 7384 | Rate Constraint in lbs/MMBtu | FALSE | L | Annual | Allowances Sold SO2 | Thousand Tons | 0 | 0 | 0 | 0 | 0 | 0 | 0
NSR KU Brown Unit 3 - SO2 Rate Annual v3.1 | 655 | 7384 | Rate Constraint in lbs/MMBtu | FALSE | L | Annual | Allowances Banked | Thousand Tons | 0 | 0 | 0 | 0 | 0 | 0 | 0
NSR KU Brown Unit 3 - SO2 Rate Annual v3.1 | 655 | 7384 | Rate Constraint in lbs/MMBtu | FALSE | L | Annual | Allowances Withdrawn (1:1) | Thousand Tons | 0 | 0 | 0 | 0 | 0 | 0 | 0
NSR KU Brown Unit 3 - SO2 Rate Annual v3.1 | 655 | 7384 | Rate Constraint in lbs/MMBtu | FALSE | L | Annual | Allowances Withdrawn (n:1) | Thousand Tons | 0 | 0 | 0 | 0 | 0 | 0 | 0
NSR KU Brown Unit 3 - SO2 Rate Annual v3.1 | 655 | 7384 | Rate Constraint in lbs/MMBtu | FALSE | L | Annual | Net Emissions Allowance Position | Thousand Tons | 0 | 0 | 0 | 0 | 0 | 0 | 0
NSR KU Brown Unit 3 - SO2 Rate Annual v3.1 | 655 | 7384 | Rate Constraint in lbs/MMBtu | FALSE | L | Annual | Fuel Consumed | TBtu | 0 | 0 | 0 | 0 | 0 | 0 | 0
NSR KU Brown Unit 3 - SO2 Rate Annual v3.1 | 655 | 7384 | Rate Constraint in lbs/MMBtu | FALSE | L | Annual | Rate | lb/MMBtu | 0 | 0 | 0 | 0 | 0 | 0 | 0
NSR KU Brown Unit 3 - SO2 Rate Annual v3.1 | 655 | 7384 | Rate Constraint in lbs/MMBtu | FALSE | L | Annual | Generation | TWh | 0 | 0 | 0 | 0 | 0 | 0 | 0
NSR KU Brown Unit 3 - SO2 Rate Annual v3.1 | 655 | 7384 | Rate Constraint in lbs/MMBtu | FALSE | L | Annual | Qualifying Generation | TWh | 0 | 0 | 0 | 0 | 0 | 0 | 0
NSR KU Brown Unit 3 - SO2 Rate Annual v3.1 | 655 | 7384 | Rate Constraint in lbs/MMBtu | FALSE | L | Annual | Rate | lb/MWh | 0 | 0 | 0 | 0 | 0 | 0 | 0
NSR KU Brown Unit 3 - SO2 Rate Annual v3.1 | 655 | 7384 | Rate Constraint in lbs/MMBtu | FALSE | L | Annual | Constraint Shadow Price | US2022$/Ton | 0 | 0 | 0 | 0 | 0 | 0 | 0
NSR Laskin 1,2 - NOX Rate Annual v5.14 | 656 | 7491 | Rate Constraint in lbs/MMBtu | FALSE | L | Annual | Seasons Included | Seasons | Winter, Spring, Summer, Fall | Winter, Spring, Summer, Fall | Winter, Spring, Summer, Fall | Winter, Spring, Summer, Fall | Winter, Spring, Summer, Fall | Winter, Spring, Summer, Fall | Winter, Spring, Summer, Fall
NSR Laskin 1,2 - NOX Rate Annual v5.14 | 656 | 7491 | Rate Constraint in lbs/MMBtu | FALSE | L | Annual | Standard NOX | lb/MMBtu | 0.19 | 0.19 | 0.19 | 0.19 | 0.19 | 0.19 | 0.19
NSR Laskin 1,2 - NOX Rate Annual v5.14 | 656 | 7491 | Rate Constraint in lbs/MMBtu | FALSE | L | Annual | Emissions at Affected Plants NOX | Thousand Tons | 0 | 0 | 0 | 0 | 0 | 0 | 0
NSR Laskin 1,2 - NOX Rate Annual v5.14 | 656 | 7491 | Rate Constraint in lbs/MMBtu | FALSE | L | Annual | Allowances Purchased NOX | Thousand Tons | 0 | 0 | 0 | 0 | 0 | 0 | 0
NSR Laskin 1,2 - NOX Rate Annual v5.14 | 656 | 7491 | Rate Constraint in lbs/MMBtu | FALSE | L | Annual | Allowances Sold NOX | Thousand Tons | 0 | 0 | 0 | 0 | 0 | 0 | 0
NSR Laskin 1,2 - NOX Rate Annual v5.14 | 656 | 7491 | Rate Constraint in lbs/MMBtu | FALSE | L | Annual | Allowances Banked | Thousand Tons | 0 | 0 | 0 | 0 | 0 | 0 | 0
NSR Laskin 1,2 - NOX Rate Annual v5.14 | 656 | 7491 | Rate Constraint in lbs/MMBtu | FALSE | L | Annual | Allowances Withdrawn (1:1) | Thousand Tons | 0 | 0 | 0 | 0 | 0 | 0 | 0
NSR Laskin 1,2 - NOX Rate Annual v5.14 | 656 | 7491 | Rate Constraint in lbs/MMBtu | FALSE | L | Annual | Allowances Withdrawn (n:1) | Thousand Tons | 0 | 0 | 0 | 0 | 0 | 0 | 0
NSR Laskin 1,2 - NOX Rate Annual v5.14 | 656 | 7491 | Rate Constraint in lbs/MMBtu | FALSE | L | Annual | Net Emissions Allowance Position | Thousand Tons | 0 | 0 | 0 | 0 | 0 | 0 | 0
NSR Laskin 1,2 - NOX Rate Annual v5.14 | 656 | 7491 | Rate Constraint in lbs/MMBtu | FALSE | L | Annual | Fuel Consumed | TBtu | 0 | 0 | 0 | 0 | 0 | 0 | 0
NSR Laskin 1,2 - NOX Rate Annual v5.14 | 656 | 7491 | Rate Constraint in lbs/MMBtu | FALSE | L | Annual | Rate | lb/MMBtu | 0 | 0 | 0 | 0 | 0 | 0 | 0
NSR Laskin 1,2 - NOX Rate Annual v5.14 | 656 | 7491 | Rate Constraint in lbs/MMBtu | FALSE | L | Annual | Generation | TWh | 0 | 0 | 0 | 0 | 0 | 0 | 0
NSR Laskin 1,2 - NOX Rate Annual v5.14 | 656 | 7491 | Rate Constraint in lbs/MMBtu | FALSE | L | Annual | Qualifying Generation | TWh | 0 | 0 | 0 | 0 | 0 | 0 | 0
NSR Laskin 1,2 - NOX Rate Annual v5.14 | 656 | 7491 | Rate Constraint in lbs/MMBtu | FALSE | L | Annual | Rate | lb/MWh | 0 | 0 | 0 | 0 | 0 | 0 | 0
NSR Laskin 1,2 - NOX Rate Annual v5.14 | 656 | 7491 | Rate Constraint in lbs/MMBtu | FALSE | L | Annual | Constraint Shadow Price | US2022$/Ton | 0 | 0 | 0 | 0 | 0 | 0 | 0
NSR Laskin 1,2 - SO2 Rate Annual v5.14 | 657 | 7490 | Rate Constraint in lbs/MMBtu | FALSE | L | Annual | Seasons Included | Seasons | Winter, Spring, Summer, Fall | Winter, Spring, Summer, Fall | Winter, Spring, Summer, Fall | Winter, Spring, Summer, Fall | Winter, Spring, Summer, Fall | Winter, Spring, Summer, Fall | Winter, Spring, Summer, Fall
NSR Laskin 1,2 - SO2 Rate Annual v5.14 | 657 | 7490 | Rate Constraint in lbs/MMBtu | FALSE | L | Annual | Standard SO2 | lb/MMBtu | 0.2 | 0.2 | 0.2 | 0.2 | 0.2 | 0.2 | 0.2
NSR Laskin 1,2 - SO2 Rate Annual v5.14 | 657 | 7490 | Rate Constraint in lbs/MMBtu | FALSE | L | Annual | Emissions at Affected Plants SO2 | Thousand Tons | 0 | 0 | 0 | 0 | 0 | 0 | 0
NSR Laskin 1,2 - SO2 Rate Annual v5.14 | 657 | 7490 | Rate Constraint in lbs/MMBtu | FALSE | L | Annual | Allowances Purchased SO2 | Thousand Tons | 0 | 0 | 0 | 0 | 0 | 0 | 0
NSR Laskin 1,2 - SO2 Rate Annual v5.14 | 657 | 7490 | Rate Constraint in lbs/MMBtu | FALSE | L | Annual | Allowances Sold SO2 | Thousand Tons | 0 | 0 | 0 | 0 | 0 | 0 | 0
NSR Laskin 1,2 - SO2 Rate Annual v5.14 | 657 | 7490 | Rate Constraint in lbs/MMBtu | FALSE | L | Annual | Allowances Banked | Thousand Tons | 0 | 0 | 0 | 0 | 0 | 0 | 0
NSR Laskin 1,2 - SO2 Rate Annual v5.14 | 657 | 7490 | Rate Constraint in lbs/MMBtu | FALSE | L | Annual | Allowances Withdrawn (1:1) | Thousand Tons | 0 | 0 | 0 | 0 | 0 | 0 | 0
NSR Laskin 1,2 - SO2 Rate Annual v5.14 | 657 | 7490 | Rate Constraint in lbs/MMBtu | FALSE | L | Annual | Allowances Withdrawn (n:1) | Thousand Tons | 0 | 0 | 0 | 0 | 0 | 0 | 0
NSR Laskin 1,2 - SO2 Rate Annual v5.14 | 657 | 7490 | Rate Constraint in lbs/MMBtu | FALSE | L | Annual | Net Emissions Allowance Position | Thousand Tons | 0 | 0 | 0 | 0 | 0 | 0 | 0
NSR Laskin 1,2 - SO2 Rate Annual v5.14 | 657 | 7490 | Rate Constraint in lbs/MMBtu | FALSE | L | Annual | Fuel Consumed | TBtu | 0 | 0 | 0 | 0 | 0 | 0 | 0
NSR Laskin 1,2 - SO2 Rate Annual v5.14 | 657 | 7490 | Rate Constraint in lbs/MMBtu | FALSE | L | Annual | Rate | lb/MMBtu | 0 | 0 | 0 | 0 | 0 | 0 | 0
NSR Laskin 1,2 - SO2 Rate Annual v5.14 | 657 | 7490 | Rate Constraint in lbs/MMBtu | FALSE | L | Annual | Generation | TWh | 0 | 0 | 0 | 0 | 0 | 0 | 0
NSR Laskin 1,2 - SO2 Rate Annual v5.14 | 657 | 7490 | Rate Constraint in lbs/MMBtu | FALSE | L | Annual | Qualifying Generation | TWh | 0 | 0 | 0 | 0 | 0 | 0 | 0
NSR Laskin 1,2 - SO2 Rate Annual v5.14 | 657 | 7490 | Rate Constraint in lbs/MMBtu | FALSE | L | Annual | Rate | lb/MWh | 0 | 0 | 0 | 0 | 0 | 0 | 0
NSR Laskin 1,2 - SO2 Rate Annual v5.14 | 657 | 7490 | Rate Constraint in lbs/MMBtu | FALSE | L | Annual | Constraint Shadow Price | US2022$/Ton | 0 | 0 | 0 | 0 | 0 | 0 | 0
NSR Milton Young 1 - NOX Rate Annual v3.1 | 658 | 7423 | Rate Constraint in lbs/MMBtu | FALSE | L | Annual | Seasons Included | Seasons | Winter, Spring, Summer, Fall | Winter, Spring, Summer, Fall | Winter, Spring, Summer, Fall | Winter, Spring, Summer, Fall | Winter, Spring, Summer, Fall | Winter, Spring, Summer, Fall | Winter, Spring, Summer, Fall
NSR Milton Young 1 - NOX Rate Annual v3.1 | 658 | 7423 | Rate Constraint in lbs/MMBtu | FALSE | L | Annual | Standard NOX | lb/MMBtu | 0.36 | 0.36 | 0.36 | 0.36 | 0.36 | 0.36 | 0.36
NSR Milton Young 1 - NOX Rate Annual v3.1 | 658 | 7423 | Rate Constraint in lbs/MMBtu | FALSE | L | Annual | Emissions at Affected Plants NOX | Thousand Tons | 2.4302 | 2.4797 | 0 | 0 | 0 | 0 | 0
NSR Milton Young 1 - NOX Rate Annual v3.1 | 658 | 7423 | Rate Constraint in lbs/MMBtu | FALSE | L | Annual | Allowances Purchased NOX | Thousand Tons | 0 | 0 | 0 | 0 | 0 | 0 | 0
NSR Milton Young 1 - NOX Rate Annual v3.1 | 658 | 7423 | Rate Constraint in lbs/MMBtu | FALSE | L | Annual | Allowances Sold NOX | Thousand Tons | 0 | 0 | 0 | 0 | 0 | 0 | 0
NSR Milton Young 1 - NOX Rate Annual v3.1 | 658 | 7423 | Rate Constraint in lbs/MMBtu | FALSE | L | Annual | Allowances Banked | Thousand Tons | 0 | 0 | 0 | 0 | 0 | 0 | 0
NSR Milton Young 1 - NOX Rate Annual v3.1 | 658 | 7423 | Rate Constraint in lbs/MMBtu | FALSE | L | Annual | Allowances Withdrawn (1:1) | Thousand Tons | 0 | 0 | 0 | 0 | 0 | 0 | 0
NSR Milton Young 1 - NOX Rate Annual v3.1 | 658 | 7423 | Rate Constraint in lbs/MMBtu | FALSE | L | Annual | Allowances Withdrawn (n:1) | Thousand Tons | 0 | 0 | 0 | 0 | 0 | 0 | 0
NSR Milton Young 1 - NOX Rate Annual v3.1 | 658 | 7423 | Rate Constraint in lbs/MMBtu | FALSE | L | Annual | Net Emissions Allowance Position | Thousand Tons | 2.4302 | 2.4797 | 0 | 0 | 0 | 0 | 0
NSR Milton Young 1 - NOX Rate Annual v3.1 | 658 | 7423 | Rate Constraint in lbs/MMBtu | FALSE | L | Annual | Fuel Consumed | TBtu | 18.1881 | 18.5585 | 0 | 0 | 0 | 0 | 0
NSR Milton Young 1 - NOX Rate Annual v3.1 | 658 | 7423 | Rate Constraint in lbs/MMBtu | FALSE | L | Annual | Rate | lb/MMBtu | 0.26723 | 0.26723 | 0 | 0 | 0 | 0 | 0
NSR Milton Young 1 - NOX Rate Annual v3.1 | 658 | 7423 | Rate Constraint in lbs/MMBtu | FALSE | L | Annual | Generation | TWh | 1.5638 | 1.5956 | 0 | 0 | 0 | 0 | 0
NSR Milton Young 1 - NOX Rate Annual v3.1 | 658 | 7423 | Rate Constraint in lbs/MMBtu | FALSE | L | Annual | Qualifying Generation | TWh | 1.5638 | 1.5956 | 0 | 0 | 0 | 0 | 0
NSR Milton Young 1 - NOX Rate Annual v3.1 | 658 | 7423 | Rate Constraint in lbs/MMBtu | FALSE | L | Annual | Rate | lb/MWh | 3.1082 | 3.1082 | 0 | 0 | 0 | 0 | 0
NSR Milton Young 1 - NOX Rate Annual v3.1 | 658 | 7423 | Rate Constraint in lbs/MMBtu | FALSE | L | Annual | Constraint Shadow Price | US2022$/Ton | 0 | 0 | 0 | 0 | 0 | 0 | 0
NSR Milton Young 2 - NOX Rate Annual v3.1 | 659 | 7974 | Rate Constraint in lbs/MMBtu | FALSE | L | Annual | Seasons Included | Seasons | Winter, Spring, Summer, Fall | Winter, Spring, Summer, Fall | Winter, Spring, Summer, Fall | Winter, Spring, Summer, Fall | Winter, Spring, Summer, Fall | Winter, Spring, Summer, Fall | Winter, Spring, Summer, Fall
NSR Milton Young 2 - NOX Rate Annual v3.1 | 659 | 7974 | Rate Constraint in lbs/MMBtu | FALSE | L | Annual | Standard NOX | lb/MMBtu | 0.35 | 0.35 | 0.35 | 0.35 | 0.35 | 0.35 | 0.35
NSR Milton Young 2 - NOX Rate Annual v3.1 | 659 | 7974 | Rate Constraint in lbs/MMBtu | FALSE | L | Annual | Emissions at Affected Plants NOX | Thousand Tons | 4.7765 | 3.8873 | 0.68566 | 0.68566 | 0 | 0 | 0
NSR Milton Young 2 - NOX Rate Annual v3.1 | 659 | 7974 | Rate Constraint in lbs/MMBtu | FALSE | L | Annual | Allowances Purchased NOX | Thousand Tons | 0 | 0 | 0 | 0 | 0 | 0 | 0
NSR Milton Young 2 - NOX Rate Annual v3.1 | 659 | 7974 | Rate Constraint in lbs/MMBtu | FALSE | L | Annual | Allowances Sold NOX | Thousand Tons | 0 | 0 | 0 | 0 | 0 | 0 | 0
NSR Milton Young 2 - NOX Rate Annual v3.1 | 659 | 7974 | Rate Constraint in lbs/MMBtu | FALSE | L | Annual | Allowances Banked | Thousand Tons | 0 | 0 | 0 | 0 | 0 | 0 | 0
NSR Milton Young 2 - NOX Rate Annual v3.1 | 659 | 7974 | Rate Constraint in lbs/MMBtu | FALSE | L | Annual | Allowances Withdrawn (1:1) | Thousand Tons | 0 | 0 | 0 | 0 | 0 | 0 | 0
NSR Milton Young 2 - NOX Rate Annual v3.1 | 659 | 7974 | Rate Constraint in lbs/MMBtu | FALSE | L | Annual | Allowances Withdrawn (n:1) | Thousand Tons | 0 | 0 | 0 | 0 | 0 | 0 | 0
NSR Milton Young 2 - NOX Rate Annual v3.1 | 659 | 7974 | Rate Constraint in lbs/MMBtu | FALSE | L | Annual | Net Emissions Allowance Position | Thousand Tons | 4.7765 | 3.8873 | 0.68566 | 0.68566 | 0 | 0 | 0
NSR Milton Young 2 - NOX Rate Annual v3.1 | 659 | 7974 | Rate Constraint in lbs/MMBtu | FALSE | L | Annual | Fuel Consumed | TBtu | 33.6931 | 35.5044 | 36.3656 | 36.3656 | 0 | 0 | 0
NSR Milton Young 2 - NOX Rate Annual v3.1 | 659 | 7974 | Rate Constraint in lbs/MMBtu | FALSE | L | Annual | Rate | lb/MMBtu | 0.28353 | 0.21897 | 0.037709 | 0.037709 | 0 | 0 | 0
NSR Milton Young 2 - NOX Rate Annual v3.1 | 659 | 7974 | Rate Constraint in lbs/MMBtu | FALSE | L | Annual | Generation | TWh | 2.9579 | 2.8162 | 2.0196 | 2.0196 | 0 | 0 | 0
NSR Milton Young 2 - NOX Rate Annual v3.1 | 659 | 7974 | Rate Constraint in lbs/MMBtu | FALSE | L | Annual | Qualifying Generation | TWh | 2.9579 | 2.8162 | 2.0196 | 2.0196 | 0 | 0 | 0
NSR Milton Young 2 - NOX Rate Annual v3.1 | 659 | 7974 | Rate Constraint in lbs/MMBtu | FALSE | L | Annual | Rate | lb/MWh | 3.2297 | 2.7607 | 0.67902 | 0.67902 | 0 | 0 | 0
NSR Milton Young 2 - NOX Rate Annual v3.1 | 659 | 7974 | Rate Constraint in lbs/MMBtu | FALSE | L | Annual | Constraint Shadow Price | US2022$/Ton | 0 | 0 | 0 | 0 | 0 | 0 | 0
NSR Minnkota Power - SO2 Cap Annual v3.1 | 660 | 7385 | Rate Constraint in MTons | FALSE | L | Annual | Seasons Included | Seasons | Winter, Spring, Summer, Fall | Winter, Spring, Summer, Fall | Winter, Spring, Summer, Fall | Winter, Spring, Summer, Fall | Winter, Spring, Summer, Fall | Winter, Spring, Summer, Fall | Winter, Spring, Summer, Fall
NSR Minnkota Power - SO2 Cap Annual v3.1 | 660 | 7385 | Rate Constraint in MTons | FALSE | L | Annual | Standard SO2 | Thousand Tons | 8.5 | 8.5 | 8.5 | 8.5 | 8.5 | 8.5 | 8.5
NSR Minnkota Power - SO2 Cap Annual v3.1 | 660 | 7385 | Rate Constraint in MTons | FALSE | L | Annual | Emissions at Affected Plants SO2 | Thousand Tons | 1.871 | 1.9507 | 1.3418 | 1.3418 | 0 | 0 | 0
NSR Minnkota Power - SO2 Cap Annual v3.1 | 660 | 7385 | Rate Constraint in MTons | FALSE | L | Annual | Allowances Purchased SO2 | Thousand Tons | 0 | 0 | 0 | 0 | 0 | 0 | 0
NSR Minnkota Power - SO2 Cap Annual v3.1 | 660 | 7385 | Rate Constraint in MTons | FALSE | L | Annual | Allowances Sold SO2 | Thousand Tons | 0 | 0 | 0 | 0 | 0 | 0 | 0
NSR Minnkota Power - SO2 Cap Annual v3.1 | 660 | 7385 | Rate Constraint in MTons | FALSE | L | Annual | Allowances Banked | Thousand Tons | 0 | 0 | 0 | 0 | 0 | 0 | 0
NSR Minnkota Power - SO2 Cap Annual v3.1 | 660 | 7385 | Rate Constraint in MTons | FALSE | L | Annual | Allowances Withdrawn (1:1) | Thousand Tons | 0 | 0 | 0 | 0 | 0 | 0 | 0
NSR Minnkota Power - SO2 Cap Annual v3.1 | 660 | 7385 | Rate Constraint in MTons | FALSE | L | Annual | Allowances Withdrawn (n:1) | Thousand Tons | 0 | 0 | 0 | 0 | 0 | 0 | 0
NSR Minnkota Power - SO2 Cap Annual v3.1 | 660 | 7385 | Rate Constraint in MTons | FALSE | L | Annual | Net Emissions Allowance Position | Thousand Tons | 1.871 | 1.9507 | 1.3418 | 1.3418 | 0 | 0 | 0
NSR Minnkota Power - SO2 Cap Annual v3.1 | 660 | 7385 | Rate Constraint in MTons | FALSE | L | Annual | Fuel Consumed | TBtu | 51.8812 | 54.063 | 36.3656 | 36.3656 | 0 | 0 | 0
NSR Minnkota Power - SO2 Cap Annual v3.1 | 660 | 7385 | Rate Constraint in MTons | FALSE | L | Annual | Rate | lb/MMBtu | 0.072128 | 0.072163 | 0.073797 | 0.073797 | 0 | 0 | 0
NSR Minnkota Power - SO2 Cap Annual v3.1 | 660 | 7385 | Rate Constraint in MTons | FALSE | L | Annual | Generation | TWh | 4.5216 | 4.4118 | 2.0196 | 2.0196 | 0 | 0 | 0
NSR Minnkota Power - SO2 Cap Annual v3.1 | 660 | 7385 | Rate Constraint in MTons | FALSE | L | Annual | Qualifying Generation | TWh | 4.5216 | 4.4118 | 2.0196 | 2.0196 | 0 | 0 | 0
NSR Minnkota Power - SO2 Cap Annual v3.1 | 660 | 7385 | Rate Constraint in MTons | FALSE | L | Annual | Rate | lb/MWh | 0.8276 | 0.8843 | 1.3288 | 1.3288 | 0 | 0 | 0
NSR Minnkota Power - SO2 Cap Annual v3.1 | 660 | 7385 | Rate Constraint in MTons | FALSE | L | Annual | Constraint Shadow Price | US2022$/Ton | 0 | 0 | 0 | 0 | 0 | 0 | 0
NSR Mt Storm 1-3 - NOX Rate Annual v3.1, Unit 4722 and retrofits | 661 | 7430 | Rate Constraint in lbs/MMBtu | FALSE | L | Annual | Seasons Included | Seasons | Winter, Spring, Summer, Fall | Winter, Spring, Summer, Fall | Winter, Spring, Summer, Fall | Winter, Spring, Summer, Fall | Winter, Spring, Summer, Fall | Winter, Spring, Summer, Fall | Winter, Spring, Summer, Fall
NSR Mt Storm 1-3 - NOX Rate Annual v3.1, Unit 4722 and retrofits | 661 | 7430 | Rate Constraint in lbs/MMBtu | FALSE | L | Annual | Standard NOX | lb/MMBtu | 0.11 | 0.11 | 0.11 | 0.11 | 0.11 | 0.11 | 0.11
NSR Mt Storm 1-3 - NOX Rate Annual v3.1, Unit 4722 and retrofits | 661 | 7430 | Rate Constraint in lbs/MMBtu | FALSE | L | Annual | Emissions at Affected Plants NOX | Thousand Tons | 0.52074 | 0.94115 | 1.4087 | 1.4087 | 0 | 0 | 0
NSR Mt Storm 1-3 - NOX Rate Annual v3.1, Unit 4722 and retrofits | 661 | 7430 | Rate Constraint in lbs/MMBtu | FALSE | L | Annual | Allowances Purchased NOX | Thousand Tons | 0 | 0 | 0 | 0 | 0 | 0 | 0
NSR Mt Storm 1-3 - NOX Rate Annual v3.1, Unit 4722 and retrofits | 661 | 7430 | Rate Constraint in lbs/MMBtu | FALSE | L | Annual | Allowances Sold NOX | Thousand Tons | 0 | 0 | 0 | 0 | 0 | 0 | 0
NSR Mt Storm 1-3 - NOX Rate Annual v3.1, Unit 4722 and retrofits | 661 | 7430 | Rate Constraint in lbs/MMBtu | FALSE | L | Annual | Allowances Banked | Thousand Tons | 0 | 0 | 0 | 0 | 0 | 0 | 0
NSR Mt Storm 1-3 - NOX Rate Annual v3.1, Unit 4722 and retrofits | 661 | 7430 | Rate Constraint in lbs/MMBtu | FALSE | L | Annual | Allowances Withdrawn (1:1) | Thousand Tons | 0 | 0 | 0 | 0 | 0 | 0 | 0
NSR Mt Storm 1-3 - NOX Rate Annual v3.1, Unit 4722 and retrofits | 661 | 7430 | Rate Constraint in lbs/MMBtu | FALSE | L | Annual | Allowances Withdrawn (n:1) | Thousand Tons | 0 | 0 | 0 | 0 | 0 | 0 | 0
NSR Mt Storm 1-3 - NOX Rate Annual v3.1, Unit 4722 and retrofits | 661 | 7430 | Rate Constraint in lbs/MMBtu | FALSE | L | Annual | Net Emissions Allowance Position | Thousand Tons | 0.52074 | 0.94115 | 1.4087 | 1.4087 | 0 | 0 | 0
NSR Mt Storm 1-3 - NOX Rate Annual v3.1, Unit 4722 and retrofits | 661 | 7430 | Rate Constraint in lbs/MMBtu | FALSE | L | Annual | Fuel Consumed | TBtu | 14.0721 | 25.433 | 38.0675 | 38.0675 | 0 | 0 | 0
NSR Mt Storm 1-3 - NOX Rate Annual v3.1, Unit 4722 and retrofits | 661 | 7430 | Rate Constraint in lbs/MMBtu | FALSE | L | Annual | Rate | lb/MMBtu | 0.07401 | 0.07401 | 0.07401 | 0.07401 | 0 | 0 | 0
NSR Mt Storm 1-3 - NOX Rate Annual v3.1, Unit 4722 and retrofits | 661 | 7430 | Rate Constraint in lbs/MMBtu | FALSE | L | Annual | Generation | TWh | 1.3941 | 2.5196 | 2.6034 | 2.6034 | 0 | 0 | 0
NSR Mt Storm 1-3 - NOX Rate Annual v3.1, Unit 4722 and retrofits | 661 | 7430 | Rate Constraint in lbs/MMBtu | FALSE | L | Annual | Qualifying Generation | TWh | 1.3941 | 2.5196 | 2.6034 | 2.6034 | 0 | 0 | 0
NSR Mt Storm 1-3 - NOX Rate Annual v3.1, Unit 4722 and retrofits | 661 | 7430 | Rate Constraint in lbs/MMBtu | FALSE | L | Annual | Rate | lb/MWh | 0.74706 | 0.74706 | 1.0822 | 1.0822 | 0 | 0 | 0
NSR Mt Storm 1-3 - NOX Rate Annual v3.1, Unit 4722 and retrofits | 661 | 7430 | Rate Constraint in lbs/MMBtu | FALSE | L | Annual | Constraint Shadow Price | US2022$/Ton | 0 | 0 | 0 | 0 | 0 | 0 | 0
NSR Mt Storm 1-3 - NOX Rate Annual v3.1, Unit 4723 and retrofits | 662 | 7430 | Rate Constraint in lbs/MMBtu | FALSE | L | Annual | Seasons Included | Seasons | Winter, Spring, Summer, Fall | Winter, Spring, Summer, Fall | Winter, Spring, Summer, Fall | Winter, Spring, Summer, Fall | Winter, Spring, Summer, Fall | Winter, Spring, Summer, Fall | Winter, Spring, Summer, Fall
NSR Mt Storm 1-3 - NOX Rate Annual v3.1, Unit 4723 and retrofits | 662 | 7430 | Rate Constraint in lbs/MMBtu | FALSE | L | Annual | Standard NOX | lb/MMBtu | 0.11 | 0.11 | 0.11 | 0.11 | 0.11 | 0.11 | 0.11
NSR Mt Storm 1-3 - NOX Rate Annual v3.1, Unit 4723 and retrofits | 662 | 7430 | Rate Constraint in lbs/MMBtu | FALSE | L | Annual | Emissions at Affected Plants NOX | Thousand Tons | 0.54575 | 0.98337 | 1.4878 | 1.4878 | 0 | 0 | 0
NSR Mt Storm 1-3 - NOX Rate Annual v3.1, Unit 4723 and retrofits | 662 | 7430 | Rate Constraint in lbs/MMBtu | FALSE | L | Annual | Allowances Purchased NOX | Thousand Tons | 0 | 0 | 0 | 0 | 0 | 0 | 0
NSR Mt Storm 1-3 - NOX Rate Annual v3.1, Unit 4723 and retrofits | 662 | 7430 | Rate Constraint in lbs/MMBtu | FALSE | L | Annual | Allowances Sold NOX | Thousand Tons | 0 | 0 | 0 | 0 | 0 | 0 | 0
NSR Mt Storm 1-3 - NOX Rate Annual v3.1, Unit 4723 and retrofits | 662 | 7430 | Rate Constraint in lbs/MMBtu | FALSE | L | Annual | Allowances Banked | Thousand Tons | 0 | 0 | 0 | 0 | 0 | 0 | 0
NSR Mt Storm 1-3 - NOX Rate Annual v3.1, Unit 4723 and retrofits | 662 | 7430 | Rate Constraint in lbs/MMBtu | FALSE | L | Annual | Allowances Withdrawn (1:1) | Thousand Tons | 0 | 0 | 0 | 0 | 0 | 0 | 0
NSR Mt Storm 1-3 - NOX Rate Annual v3.1, Unit 4723 and retrofits | 662 | 7430 | Rate Constraint in lbs/MMBtu | FALSE | L | Annual | Allowances Withdrawn (n:1) | Thousand Tons | 0 | 0 | 0 | 0 | 0 | 0 | 0
NSR Mt Storm 1-3 - NOX Rate Annual v3.1, Unit 4723 and retrofits | 662 | 7430 | Rate Constraint in lbs/MMBtu | FALSE | L | Annual | Net Emissions Allowance Position | Thousand Tons | 0.54575 | 0.98337 | 1.4878 | 1.4878 | 0 | 0 | 0
NSR Mt Storm 1-3 - NOX Rate Annual v3.1, Unit 4723 and retrofits | 662 | 7430 | Rate Constraint in lbs/MMBtu | FALSE | L | Annual | Fuel Consumed | TBtu | 13.9543 | 25.1436 | 38.0417 | 38.0417 | 0 | 0 | 0
NSR Mt Storm 1-3 - NOX Rate Annual v3.1, Unit 4723 and retrofits | 662 | 7430 | Rate Constraint in lbs/MMBtu | FALSE | L | Annual | Rate | lb/MMBtu | 0.07822 | 0.07822 | 0.07822 | 0.07822 | 0 | 0 | 0
NSR Mt Storm 1-3 - NOX Rate Annual v3.1, Unit 4723 and retrofits | 662 | 7430 | Rate Constraint in lbs/MMBtu | FALSE | L | Annual | Generation | TWh | 1.3859 | 2.4971 | 2.6111 | 2.6111 | 0 | 0 | 0
NSR Mt Storm 1-3 - NOX Rate Annual v3.1, Unit 4723 and retrofits | 662 | 7430 | Rate Constraint in lbs/MMBtu | FALSE | L | Annual | Qualifying Generation | TWh | 1.3859 | 2.4971 | 2.6111 | 2.6111 | 0 | 0 | 0
NSR Mt Storm 1-3 - NOX Rate Annual v3.1, Unit 4723 and retrofits | 662 | 7430 | Rate Constraint in lbs/MMBtu | FALSE | L | Annual | Rate | lb/MWh | 0.7876 | 0.7876 | 1.1396 | 1.1396 | 0 | 0 | 0
NSR Mt Storm 1-3 - NOX Rate Annual v3.1, Unit 4723 and retrofits | 662 | 7430 | Rate Constraint in lbs/MMBtu | FALSE | L | Annual | Constraint Shadow Price | US2022$/Ton | 0 | 0 | 0 | 0 | 0 | 0 | 0
NSR Mt Storm 1-3 - NOX Rate Annual v3.1, Unit 4724 and retrofits | 663 | 7430 | Rate Constraint in lbs/MMBtu | FALSE | L | Annual | Seasons Included | Seasons | Winter, Spring, Summer, Fall | Winter, Spring, Summer, Fall | Winter, Spring, Summer, Fall | Winter, Spring, Summer, Fall | Winter, Spring, Summer, Fall | Winter, Spring, Summer, Fall | Winter, Spring, Summer, Fall
NSR Mt Storm 1-3 - NOX Rate Annual v3.1, Unit 4724 and retrofits | 663 | 7430 | Rate Constraint in lbs/MMBtu | FALSE | L | Annual | Standard NOX | lb/MMBtu | 0.11 | 0.11 | 0.11 | 0.11 | 0.11 | 0.11 | 0.11
NSR Mt Storm 1-3 - NOX Rate Annual v3.1, Unit 4724 and retrofits | 663 | 7430 | Rate Constraint in lbs/MMBtu | FALSE | L | Annual | Emissions at Affected Plants NOX | Thousand Tons | 0 | 0 | 0 | 0 | 0 | 0 | 0
NSR Mt Storm 1-3 - NOX Rate Annual v3.1, Unit 4724 and retrofits | 663 | 7430 | Rate Constraint in lbs/MMBtu | FALSE | L | Annual | Allowances Purchased NOX | Thousand Tons | 0 | 0 | 0 | 0 | 0 | 0 | 0
NSR Mt Storm 1-3 - NOX Rate Annual v3.1, Unit 4724 and retrofits | 663 | 7430 | Rate Constraint in lbs/MMBtu | FALSE | L | Annual | Allowances Sold NOX | Thousand Tons | 0 | 0 | 0 | 0 | 0 | 0 | 0
NSR Mt Storm 1-3 - NOX Rate Annual v3.1, Unit 4724 and retrofits | 663 | 7430 | Rate Constraint in lbs/MMBtu | FALSE | L | Annual | Allowances Banked | Thousand Tons | 0 | 0 | 0 | 0 | 0 | 0 | 0
NSR Mt Storm 1-3 - NOX Rate Annual v3.1, Unit 4724 and retrofits | 663 | 7430 | Rate Constraint in lbs/MMBtu | FALSE | L | Annual | Allowances Withdrawn (1:1) | Thousand Tons | 0 | 0 | 0 | 0 | 0 | 0 | 0
NSR Mt Storm 1-3 - NOX Rate Annual v3.1, Unit 4724 and retrofits | 663 | 7430 | Rate Constraint in lbs/MMBtu | FALSE | L | Annual | Allowances Withdrawn (n:1) | Thousand Tons | 0 | 0 | 0 | 0 | 0 | 0 | 0
NSR Mt Storm 1-3 - NOX Rate Annual v3.1, Unit 4724 and retrofits | 663 | 7430 | Rate Constraint in lbs/MMBtu | FALSE | L | Annual | Net Emissions Allowance Position | Thousand Tons | 0 | 0 | 0 | 0 | 0 | 0 | 0
NSR Mt Storm 1-3 - NOX Rate Annual v3.1, Unit 4724 and retrofits | 663 | 7430 | Rate Constraint in lbs/MMBtu | FALSE | L | Annual | Fuel Consumed | TBtu | 0 | 0 | 0 | 0 | 0 | 0 | 0
NSR Mt Storm 1-3 - NOX Rate Annual v3.1, Unit 4724 and retrofits | 663 | 7430 | Rate Constraint in lbs/MMBtu | FALSE | L | Annual | Rate | lb/MMBtu | 0 | 0 | 0 | 0 | 0 | 0 | 0
NSR Mt Storm 1-3 - NOX Rate Annual v3.1, Unit 4724 and retrofits | 663 | 7430 | Rate Constraint in lbs/MMBtu | FALSE | L | Annual | Generation | TWh | 0 | 0 | 0 | 0 | 0 | 0 | 0
NSR Mt Storm 1-3 - NOX Rate Annual v3.1, Unit 4724 and retrofits | 663 | 7430 | Rate Constraint in lbs/MMBtu | FALSE | L | Annual | Qualifying Generation | TWh | 0 | 0 | 0 | 0 | 0 | 0 | 0
NSR Mt Storm 1-3 - NOX Rate Annual v3.1, Unit 4724 and retrofits | 663 | 7430 | Rate Constraint in lbs/MMBtu | FALSE | L | Annual | Rate | lb/MWh | 0 | 0 | 0 | 0 | 0 | 0 | 0
NSR Mt Storm 1-3 - NOX Rate Annual v3.1, Unit 4724 and retrofits | 663 | 7430 | Rate Constraint in lbs/MMBtu | FALSE | L | Annual | Constraint Shadow Price | US2022$/Ton | 0 | 0 | 0 | 0 | 0 | 0 | 0
NSR NV Power Consent - NOX Cap Annual v3.1 | 664 | 7389 | Rate Constraint in MTons | FALSE | L | Annual | Seasons Included | Seasons | Winter, Spring, Summer, Fall | Winter, Spring, Summer, Fall | Winter, Spring, Summer, Fall | Winter, Spring, Summer, Fall | Winter, Spring, Summer, Fall | Winter, Spring, Summer, Fall | Winter, Spring, Summer, Fall
NSR NV Power Consent - NOX Cap Annual v3.1 | 664 | 7389 | Rate Constraint in MTons | FALSE | L | Annual | Standard NOX | Thousand Tons | 0.36 | 0.36 | 0.36 | 0.36 | 0.36 | 0.36 | 0.36
NSR NV Power Consent - NOX Cap Annual v3.1 | 664 | 7389 | Rate Constraint in MTons | FALSE | L | Annual | Emissions at Affected Plants NOX | Thousand Tons | 0.0017621 | 0 | 0.10401 | 0.038071 | 0.038071 | 0.020065 | 0.037903
NSR NV Power Consent - NOX Cap Annual v3.1 | 664 | 7389 | Rate Constraint in MTons | FALSE | L | Annual | Allowances Purchased NOX | Thousand Tons | 0 | 0 | 0 | 0 | 0 | 0 | 0
NSR NV Power Consent - NOX Cap Annual v3.1 | 664 | 7389 | Rate Constraint in MTons | FALSE | L | Annual | Allowances Sold NOX | Thousand Tons | 0 | 0 | 0 | 0 | 0 | 0 | 0
NSR NV Power Consent - NOX Cap Annual v3.1 | 664 | 7389 | Rate Constraint in MTons | FALSE | L | Annual | Allowances Banked | Thousand Tons | 0 | 0 | 0 | 0 | 0 | 0 | 0
NSR NV Power Consent - NOX Cap Annual v3.1 | 664 | 7389 | Rate Constraint in MTons | FALSE | L | Annual | Allowances Withdrawn (1:1) | Thousand Tons | 0 | 0 | 0 | 0 | 0 | 0 | 0
NSR NV Power Consent - NOX Cap Annual v3.1 | 664 | 7389 | Rate Constraint in MTons | FALSE | L | Annual | Allowances Withdrawn (n:1) | Thousand Tons | 0 | 0 | 0 | 0 | 0 | 0 | 0
NSR NV Power Consent - NOX Cap Annual v3.1 | 664 | 7389 | Rate Constraint in MTons | FALSE | L | Annual | Net Emissions Allowance Position | Thousand Tons | 0.0017621 | 0 | 0.10401 | 0.038071 | 0.038071 | 0.020065 | 0.037903
NSR NV Power Consent - NOX Cap Annual v3.1 | 664 | 7389 | Rate Constraint in MTons | FALSE | L | Annual | Fuel Consumed | TBtu | 0.046519 | 0 | 2.7457 | 1.005 | 1.005 | 0.5297 | 1.0006
NSR NV Power Consent - NOX Cap Annual v3.1 | 664 | 7389 | Rate Constraint in MTons | FALSE | L | Annual | Rate | lb/MMBtu | 0.07576 | 0 | 0.07576 | 0.07576 | 0.07576 | 0.07576 | 0.07576
NSR NV Power Consent - NOX Cap Annual v3.1 | 664 | 7389 | Rate Constraint in MTons | FALSE | L | Annual | Generation | TWh | 0.004953 | 0 | 0.29235 | 0.10701 | 0.10701 | 0.056399 | 0.10654
NSR NV Power Consent - NOX Cap Annual v3.1 | 664 | 7389 | Rate Constraint in MTons | FALSE | L | Annual | Qualifying Generation | TWh | 0.004953 | 0 | 0.29235 | 0.10701 | 0.10701 | 0.056399 | 0.10654
NSR NV Power Consent - NOX Cap Annual v3.1 | 664 | 7389 | Rate Constraint in MTons | FALSE | L | Annual | Rate | lb/MWh | 0.71154 | 0 | 0.71154 | 0.71154 | 0.71154 | 0.71154 | 0.71154
NSR NV Power Consent - NOX Cap Annual v3.1 | 664 | 7389 | Rate Constraint in MTons | FALSE | L | Annual | Constraint Shadow Price | US2022$/Ton | 0 | 0 | 0 | 0 | 0 | 0 | 0
NSR Ottumwa Unit 1 NOX Rate v5.16 | 665 | 7510 | Rate Constraint in lbs/MMBtu | FALSE | L | Annual | Seasons Included | Seasons | Winter, Spring, Summer, Fall | Winter, Spring, Summer, Fall | Winter, Spring, Summer, Fall | Winter, Spring, Summer, Fall | Winter, Spring, Summer, Fall | Winter, Spring, Summer, Fall | Winter, Spring, Summer, Fall
NSR Ottumwa Unit 1 NOX Rate v5.16 | 665 | 7510 | Rate Constraint in lbs/MMBtu | FALSE | L | Annual | Standard NOX | lb/MMBtu | 0.08 | 0.08 | 0.08 | 0.08 | 0.08 | 0.08 | 0.08
NSR Ottumwa Unit 1 NOX Rate v5.16 | 665 | 7510 | Rate Constraint in lbs/MMBtu | FALSE | L | Annual | Emissions at Affected Plants NOX | Thousand Tons | 1.8367 | 2.0437 | 1.2124 | 0 | 0 | 0.82226 | 1.4687
NSR Ottumwa Unit 1 NOX Rate v5.16 | 665 | 7510 | Rate Constraint in lbs/MMBtu | FALSE | L | Annual | Allowances Purchased NOX | Thousand Tons | 0 | 0 | 0 | 0 | 0 | 0 | 0
NSR Ottumwa Unit 1 NOX Rate v5.16 | 665 | 7510 | Rate Constraint in lbs/MMBtu | FALSE | L | Annual | Allowances Sold NOX | Thousand Tons | 0 | 0 | 0 | 0 | 0 | 0 | 0
NSR Ottumwa Unit 1 NOX Rate v5.16 | 665 | 7510 | Rate Constraint in lbs/MMBtu | FALSE | L | Annual | Allowances Banked | Thousand Tons | 0 | 0 | 0 | 0 | 0 | 0 | 0
NSR Ottumwa Unit 1 NOX Rate v5.16 | 665 | 7510 | Rate Constraint in lbs/MMBtu | FALSE | L | Annual | Allowances Withdrawn (1:1) | Thousand Tons | 0 | 0 | 0 | 0 | 0 | 0 | 0
NSR Ottumwa Unit 1 NOX Rate v5.16 | 665 | 7510 | Rate Constraint in lbs/MMBtu | FALSE | L | Annual | Allowances Withdrawn (n:1) | Thousand Tons | 0 | 0 | 0 | 0 | 0 | 0 | 0
NSR Ottumwa Unit 1 NOX Rate v5.16 | 665 | 7510 | Rate Constraint in lbs/MMBtu | FALSE | L | Annual | Net Emissions Allowance Position | Thousand Tons | 1.8367 | 2.0437 | 1.2124 | 0 | 0 | 0.82226 | 1.4687
NSR Ottumwa Unit 1 NOX Rate v5.16 | 665 | 7510 | Rate Constraint in lbs/MMBtu | FALSE | L | Annual | Fuel Consumed | TBtu | 45.9238 | 51.0979 | 30.3141 | 0 | 0 | 20.559 | 36.7218
NSR Ottumwa Unit 1 NOX Rate v5.16 | 665 | 7510 | Rate Constraint in lbs/MMBtu | FALSE | L | Annual | Rate | lb/MMBtu | 0.07999 | 0.07999 | 0.07999 | 0 | 0 | 0.07999 | 0.07999
NSR Ottumwa Unit 1 NOX Rate v5.16 | 665 | 7510 | Rate Constraint in lbs/MMBtu | FALSE | L | Annual | Generation | TWh | 4.429 | 4.9279 | 2.9235 | 0 | 0 | 1.9827 | 3.5415
NSR Ottumwa Unit 1 NOX Rate v5.16 | 665 | 7510 | Rate Constraint in lbs/MMBtu | FALSE | L | Annual | Qualifying Generation | TWh | 4.429 | 4.9279 | 2.9235 | 0 | 0 | 1.9827 | 3.5415
NSR Ottumwa Unit 1 NOX Rate v5.16 | 665 | 7510 | Rate Constraint in lbs/MMBtu | FALSE | L | Annual | Rate | lb/MWh | 0.82942 | 0.82942 | 0.82942 | 0 | 0 | 0.82942 | 0.82942
NSR Ottumwa Unit 1 NOX Rate v5.16 | 665 | 7510 | Rate Constraint in lbs/MMBtu | FALSE | L | Annual | Constraint Shadow Price | US2022$/Ton | 0 | 0 | 0 | 0 | 0 | 0 | 0
NSR Ottumwa Unit 1 SO2 Rate v5.16 | 666 | 7509 | Rate Constraint in lbs/MMBtu | FALSE | L | Annual | Seasons Included | Seasons | Winter, Spring, Summer, Fall | Winter, Spring, Summer, Fall | Winter, Spring, Summer, Fall | Winter, Spring, Summer, Fall | Winter, Spring, Summer, Fall | Winter, Spring, Summer, Fall | Winter, Spring, Summer, Fall
NSR Ottumwa Unit 1 SO2 Rate v5.16 | 666 | 7509 | Rate Constraint in lbs/MMBtu | FALSE | L | Annual | Standard SO2 | lb/MMBtu | 0.075 | 0.075 | 0.075 | 0.075 | 0.075 | 0.075 | 0.075
NSR Ottumwa Unit 1 SO2 Rate v5.16 | 666 | 7509 | Rate Constraint in lbs/MMBtu | FALSE | L | Annual | Emissions at Affected Plants SO2 | Thousand Tons | 1.7221 | 1.9162 | 1.1368 | 0 | 0 | 0.77096 | 1.3771
NSR Ottumwa Unit 1 SO2 Rate v5.16 | 666 | 7509 | Rate Constraint in lbs/MMBtu | FALSE | L | Annual | Allowances Purchased SO2 | Thousand Tons | 0 | 0 | 0 | 0 | 0 | 0 | 0
NSR Ottumwa Unit 1 SO2 Rate v5.16 | 666 | 7509 | Rate Constraint in lbs/MMBtu | FALSE | L | Annual | Allowances Sold SO2 | Thousand Tons | 0 | 0 | 0 | 0 | 0 | 0 | 0
NSR Ottumwa Unit 1 SO2 Rate v5.16 | 666 | 7509 | Rate Constraint in lbs/MMBtu | FALSE | L | Annual | Allowances Banked | Thousand Tons | 0 | 0 | 0 | 0 | 0 | 0 | 0
NSR Ottumwa Unit 1 SO2 Rate v5.16 | 666 | 7509 | Rate Constraint in lbs/MMBtu | FALSE | L | Annual | Allowances Withdrawn (1:1) | Thousand Tons | 0 | 0 | 0 | 0 | 0 | 0 | 0
NSR Ottumwa Unit 1 SO2 Rate v5.16 | 666 | 7509 | Rate Constraint in lbs/MMBtu | FALSE | L | Annual | Allowances Withdrawn (n:1) | Thousand Tons | 0 | 0 | 0 | 0 | 0 | 0 | 0
NSR Ottumwa Unit 1 SO2 Rate v5.16 | 666 | 7509 | Rate Constraint in lbs/MMBtu | FALSE | L | Annual | Net Emissions Allowance Position | Thousand Tons | 1.7221 | 1.9162 | 1.1368 | 0 | 0 | 0.77096 | 1.3771
NSR Ottumwa Unit 1 SO2 Rate v5.16 | 666 | 7509 | Rate Constraint in lbs/MMBtu | FALSE | L | Annual | Fuel Consumed | TBtu | 45.9238 | 51.0979 | 30.3141 | 0 | 0 | 20.559 | 36.7218
NSR Ottumwa Unit 1 SO2 Rate v5.16 | 666 | 7509 | Rate Constraint in lbs/MMBtu | FALSE | L | Annual | Rate | lb/MMBtu | 0.075 | 0.075 | 0.075 | 0 | 0 | 0.075 | 0.075
NSR Ottumwa Unit 1 SO2 Rate v5.16 | 666 | 7509 | Rate Constraint in lbs/MMBtu | FALSE | L | Annual | Generation | TWh | 4.429 | 4.9279 | 2.9235 | 0 | 0 | 1.9827 | 3.5415
NSR Ottumwa Unit 1 SO2 Rate v5.16 | 666 | 7509 | Rate Constraint in lbs/MMBtu | FALSE | L | Annual | Qualifying Generation | TWh | 4.429 | 4.9279 | 2.9235 | 0 | 0 | 1.9827 | 3.5415
NSR Ottumwa Unit 1 SO2 Rate v5.16 | 666 | 7509 | Rate Constraint in lbs/MMBtu | FALSE | L | Annual | Rate | lb/MWh | 0.77768 | 0.77768 | 0.77768 | 0 | 0 | 0.77767 | 0.77767
NSR Ottumwa Unit 1 SO2 Rate v5.16 | 666 | 7509 | Rate Constraint in lbs/MMBtu | FALSE | L | Annual | Constraint Shadow Price | US2022$/Ton | 0 | 0 | 0 | 0 | 0 | 0 | 0
NSR Prairie Creek 1,2 - SO2 Rate v5.16 | 667 | 7506 | Rate Constraint in lbs/MMBtu | FALSE | L | Annual | Seasons Included | Seasons | Winter, Spring, Summer, Fall | Winter, Spring, Summer, Fall | Winter, Spring, Summer, Fall | Winter, Spring, Summer, Fall | Winter, Spring, Summer, Fall | Winter, Spring, Summer, Fall | Winter, Spring, Summer, Fall
NSR Prairie Creek 1,2 - SO2 Rate v5.16 | 667 | 7506 | Rate Constraint in lbs/MMBtu | FALSE | L | Annual | Standard SO2 | lb/MMBtu | 0.9 | 0.9 | 0.9 | 0.9 | 0.9 | 0.9 | 0.9
NSR Prairie Creek 1,2 - SO2 Rate v5.16 | 667 | 7506 | Rate Constraint in lbs/MMBtu | FALSE | L | Annual | Emissions at Affected Plants SO2 | Thousand Tons | 0.072159 | 0.081248 | 0.024934 | 0 | 0 | 0.01404 | 0.03305
NSR Prairie Creek 1,2 - SO2 Rate v5.16 | 667 | 7506 | Rate Constraint in lbs/MMBtu | FALSE | L | Annual | Allowances Purchased SO2 | Thousand Tons | 0 | 0 | 0 | 0 | 0 | 0 | 0
NSR Prairie Creek 1,2 - SO2 Rate v5.16 | 667 | 7506 | Rate Constraint in lbs/MMBtu | FALSE | L | Annual | Allowances Sold SO2 | Thousand Tons | 0 | 0 | 0 | 0 | 0 | 0 | 0
NSR Prairie Creek 1,2 - SO2 Rate v5.16 | 667 | 7506 | Rate Constraint in lbs/MMBtu | FALSE | L | Annual | Allowances Banked | Thousand Tons | 0 | 0 | 0 | 0 | 0 | 0 | 0
NSR Prairie Creek 1,2 - SO2 Rate v5.16 | 667 | 7506 | Rate Constraint in lbs/MMBtu | FALSE | L | Annual | Allowances Withdrawn (1:1) | Thousand Tons | 0 | 0 | 0 | 0 | 0 | 0 | 0
NSR Prairie Creek 1,2 - SO2 Rate v5.16 | 667 | 7506 | Rate Constraint in lbs/MMBtu | FALSE | L | Annual | Allowances Withdrawn (n:1) | Thousand Tons | 0 | 0 | 0 | 0 | 0 | 0 | 0
NSR Prairie Creek 1,2 - SO2 Rate v5.16 | 667 | 7506 | Rate Constraint in lbs/MMBtu | FALSE | L | Annual | Net Emissions Allowance Position | Thousand Tons | 0.072159 | 0.081248 | 0.024934 | 0 | 0 | 0.01404 | 0.03305
NSR Prairie Creek 1,2 - SO2 Rate v5.16 | 667 | 7506 | Rate Constraint in lbs/MMBtu | FALSE | L | Annual | Fuel Consumed | TBtu | 0.2763 | 0.31111 | 0.095474 | 0 | 0 | 0.05376 | 0.12655
NSR Prairie Creek 1,2 - SO2 Rate v5.16 | 667 | 7506 | Rate Constraint in lbs/MMBtu | FALSE | L | Annual | Rate | lb/MMBtu | 0.52232 | 0.52232 | 0.52232 | 0 | 0 | 0.52232 | 0.52232
NSR Prairie Creek 1,2 - SO2 Rate v5.16 | 667 | 7506 | Rate Constraint in lbs/MMBtu | FALSE | L | Annual | Generation | TWh | 0.02533 | 0.028521 | 0.0087527 | 0 | 0 | 0.0049285 | 0.011602
NSR Prairie Creek 1,2 - SO2 Rate v5.16 | 667 | 7506 | Rate Constraint in lbs/MMBtu | FALSE | L | Annual | Qualifying Generation | TWh | 0.02533 | 0.028521 | 0.0087527 | 0 | 0 | 0.0049285 | 0.011602
NSR Prairie Creek 1,2 - SO2 Rate v5.16 | 667 | 7506 | Rate Constraint in lbs/MMBtu | FALSE | L | Annual | Rate | lb/MWh | 5.6974 | 5.6974 | 5.6974 | 0 | 0 | 5.6974 | 5.6974
NSR Prairie Creek 1,2 - SO2 Rate v5.16 | 667 | 7506 | Rate Constraint in lbs/MMBtu | FALSE | L | Annual | Constraint Shadow Price | US2022$/Ton | 0 | 0 | 0 | 0 | 0 | 0 | 0
NSR Prairie Creek NOX Cap v5.16 | 668 | 7513 | Rate Constraint in MTons | FALSE | L | Annual | Seasons Included | Seasons | Winter, Spring, Summer, Fall | Winter, Spring, Summer, Fall | Winter, Spring, Summer, Fall | Winter, Spring, Summer, Fall | Winter, Spring, Summer, Fall | Winter, Spring, Summer, Fall | Winter, Spring, Summer, Fall
NSR Prairie Creek NOX Cap v5.16 | 668 | 7513 | Rate Constraint in MTons | FALSE | L | Annual | Standard NOX | Thousand Tons | 1.5 | 1.5 | 1.5 | 1.5 | 1.5 | 1.5 | 1.5
NSR Prairie Creek NOX Cap v5.16 | 668 | 7513 | Rate Constraint in MTons | FALSE | L | Annual | Emissions at Affected Plants NOX | Thousand Tons | 0.24745 | 0.26183 | 0.043367 | 0 | 0 | 0.02442 | 0.057483
NSR Prairie Creek NOX Cap v5.16 | 668 | 7513 | Rate Constraint in MTons | FALSE | L | Annual | Allowances Purchased NOX | Thousand Tons | 0 | 0 | 0 | 0 | 0 | 0 | 0
NSR Prairie Creek NOX Cap v5.16 | 668 | 7513 | Rate Constraint in MTons | FALSE | L | Annual | Allowances Sold NOX | Thousand Tons | 0 | 0 | 0 | 0 | 0 | 0 | 0
NSR Prairie Creek NOX Cap v5.16 | 668 | 7513 | Rate Constraint in MTons | FALSE | L | Annual | Allowances Banked | Thousand Tons | 0 | 0 | 0 | 0 | 0 | 0 | 0
NSR Prairie Creek NOX Cap v5.16 | 668 | 7513 | Rate Constraint in MTons | FALSE | L | Annual | Allowances Withdrawn (1:1) | Thousand Tons | 0 | 0 | 0 | 0 | 0 | 0 | 0
NSR Prairie Creek NOX Cap v5.16 | 668 | 7513 | Rate Constraint in MTons | FALSE | L | Annual | Allowances Withdrawn (n:1) | Thousand Tons | 0 | 0 | 0 | 0 | 0 | 0 | 0
NSR Prairie Creek NOX Cap v5.16 | 668 | 7513 | Rate Constraint in MTons | FALSE | L | Annual | Net Emissions Allowance Position | Thousand Tons | 0.24745 | 0.26183 | 0.043367 | 0 | 0 | 0.02442 | 0.057483
NSR Prairie Creek NOX Cap v5.16 | 668 | 7513 | Rate Constraint in MTons | FALSE | L | Annual | Fuel Consumed | TBtu | 1.7245 | 1.7549 | 0.095474 | 0 | 0 | 0.05376 | 0.12655
NSR Prairie Creek NOX Cap v5.16 | 668 | 7513 | Rate Constraint in MTons | FALSE | L | Annual | Rate | lb/MMBtu | 0.28698 | 0.29841 | 0.90846 | 0 | 0 | 0.90846 | 0.90846
NSR Prairie Creek NOX Cap v5.16 | 668 | 7513 | Rate Constraint in MTons | FALSE | L | Annual | Generation | TWh | 0.17277 | 0.17551 | 0.0087527 | 0 | 0 | 0.0049285 | 0.011602
NSR Prairie Creek NOX Cap v5.16 | 668 | 7513 | Rate Constraint in MTons | FALSE | L | Annual | Qualifying Generation | TWh | 0.17277 | 0.17551 | 0.0087527 | 0 | 0 | 0.0049285 | 0.011602
NSR Prairie Creek NOX Cap v5.16 | 668 | 7513 | Rate Constraint in MTons | FALSE | L | Annual | Rate | lb/MWh | 2.8645 | 2.9836 | 9.9095 | 0 | 0 | 9.9095 | 9.9095
NSR Prairie Creek NOX Cap v5.16 | 668 | 7513 | Rate Constraint in MTons | FALSE | L | Annual | Constraint Shadow Price | US2022$/Ton | 0 | 0 | 0 | 0 | 0 | 0 | 0
NSR Prairie Creek SO2 Cap v5.16 | 669 | 7505 | Rate Constraint in MTons | FALSE | L | Annual | Seasons Included | Seasons | Winter, Spring, Summer, Fall | Winter, Spring, Summer, Fall | Winter, Spring, Summer, Fall | Winter, Spring, Summer, Fall | Winter, Spring, Summer, Fall | Winter, Spring, Summer, Fall | Winter, Spring, Summer, Fall
NSR Prairie Creek SO2 Cap v5.16 | 669 | 7505 | Rate Constraint in MTons | FALSE | L | Annual | Standard SO2 | Thousand Tons | 0.1 | 0.1 | 0.1 | 0.1 | 0.1 | 0.1 | 0.1
NSR Prairie Creek SO2 Cap v5.16 | 669 | 7505 | Rate Constraint in MTons | FALSE | L | Annual | Emissions at Affected Plants SO2 | Thousand Tons | 0.072159 | 0.081248 | 0.024934 | 0 | 0 | 0.01404 | 0.03305
NSR Prairie Creek SO2 Cap v5.16 | 669 | 7505 | Rate Constraint in MTons | FALSE | L | Annual | Allowances Purchased SO2 | Thousand Tons | 0 | 0 | 0 | 0 | 0 | 0 | 0
NSR Prairie Creek SO2 Cap v5.16 | 669 | 7505 | Rate Constraint in MTons | FALSE | L | Annual | Allowances Sold SO2 | Thousand Tons | 0 | 0 | 0 | 0 | 0 | 0 | 0
NSR Prairie Creek SO2 Cap v5.16 | 669 | 7505 | Rate Constraint in MTons | FALSE | L | Annual | Allowances Banked | Thousand Tons | 0 | 0 | 0 | 0 | 0 | 0 | 0
NSR Prairie Creek SO2 Cap v5.16 | 669 | 7505 | Rate Constraint in MTons | FALSE | L | Annual | Allowances Withdrawn (1:1) | Thousand Tons | 0 | 0 | 0 | 0 | 0 | 0 | 0
NSR Prairie Creek SO2 Cap v5.16 | 669 | 7505 | Rate Constraint in MTons | FALSE | L | Annual | Allowances Withdrawn (n:1) | Thousand Tons | 0 | 0 | 0 | 0 | 0 | 0 | 0
NSR Prairie Creek SO2 Cap v5.16 | 669 | 7505 | Rate Constraint in MTons | FALSE | L | Annual | Net Emissions Allowance Position | Thousand Tons | 0.072159 | 0.081248 | 0.024934 | 0 | 0 | 0.01404 | 0.03305
NSR Prairie Creek SO2 Cap v5.16 | 669 | 7505 | Rate Constraint in MTons | FALSE | L | Annual | Fuel Consumed | TBtu | 1.7245 | 1.7549 | 0.095474 | 0 | 0 | 0.05376 | 0.12655
NSR Prairie Creek SO2 Cap v5.16 | 669 | 7505 | Rate Constraint in MTons | FALSE | L | Annual | Rate | lb/MMBtu | 0.083689 | 0.092597 | 0.52232 | 0 | 0 | 0.52232 | 0.52232
NSR Prairie Creek SO2 Cap v5.16 | 669 | 7505 | Rate Constraint in MTons | FALSE | L | Annual | Generation | TWh | 0.17277 | 0.17551 | 0.0087527 | 0 | 0 | 0.0049285 | 0.011602
NSR Prairie Creek SO2 Cap v5.16 | 669 | 7505 | Rate Constraint in MTons | FALSE | L | Annual | Qualifying Generation | TWh | 0.17277 | 0.17551 | 0.0087527 | 0 | 0 | 0.0049285 | 0.011602
NSR Prairie Creek SO2 Cap v5.16 | 669 | 7505 | Rate Constraint in MTons | FALSE | L | Annual | Rate | lb/MWh | 0.83532 | 0.92583 | 5.6974 | 0 | 0 | 5.6974 | 5.6974
NSR Prairie Creek SO2 Cap v5.16 | 669 | 7505 | Rate Constraint in MTons | FALSE | L | Annual | Constraint Shadow Price | US2022$/Ton | 0 | 0 | 0 | 0 | 0 | 0 | 0
NSR Prairie Creek Unit 3 SO2 Rate v5.16 | 670 | 7507 | Rate Constraint in lbs/MMBtu | FALSE | L | Annual | Seasons Included | Seasons | Winter, Spring, Summer, Fall | Winter, Spring, Summer, Fall | Winter, Spring, Summer, Fall | Winter, Spring, Summer, Fall | Winter, Spring, Summer, Fall | Winter, Spring, Summer, Fall | Winter, Spring, Summer, Fall
NSR Prairie Creek Unit 3 SO2 Rate v5.16 | 670 | 7507 | Rate Constraint in lbs/MMBtu | FALSE | L | Annual | Standard SO2 | lb/MMBtu | 0.7 | 0.7 | 0.7 | 0.7 | 0.7 | 0.7 | 0.7
NSR Prairie Creek Unit 3 SO2 Rate v5.16 | 670 | 7507 | Rate Constraint in lbs/MMBtu | FALSE | L | Annual | Emissions at Affected Plants SO2 | Thousand Tons | 0 | 0 | 0 | 0 | 0 | 0 | 0
NSR Prairie Creek Unit 3 SO2 Rate v5.16 | 670 | 7507 | Rate Constraint in lbs/MMBtu | FALSE | L | Annual | Allowances Purchased SO2 | Thousand Tons | 0 | 0 | 0 | 0 | 0 | 0 | 0
NSR Prairie Creek Unit 3 SO2 Rate v5.16 | 670 | 7507 | Rate Constraint in lbs/MMBtu | FALSE | L | Annual | Allowances Sold SO2 | Thousand Tons | 0 | 0 | 0 | 0 | 0 | 0 | 0
NSR Prairie Creek Unit 3 SO2 Rate v5.16 | 670 | 7507 | Rate Constraint in lbs/MMBtu | FALSE | L | Annual | Allowances Banked | Thousand Tons | 0 | 0 | 0 | 0 | 0 | 0 | 0
NSR Prairie Creek Unit 3 SO2 Rate v5.16 | 670 | 7507 | Rate Constraint in lbs/MMBtu | FALSE | L | Annual | Allowances Withdrawn (1:1) | Thousand Tons | 0 | 0 | 0 | 0 | 0 | 0 | 0
NSR Prairie Creek Unit 3 SO2 Rate v5.16 | 670 | 7507 | Rate Constraint in lbs/MMBtu | FALSE | L | Annual | Allowances Withdrawn (n:1) | Thousand Tons | 0 | 0 | 0 | 0 | 0 | 0 | 0
NSR Prairie Creek Unit 3 SO2 Rate v5.16 | 670 | 7507 | Rate Constraint in lbs/MMBtu | FALSE | L | Annual | Net Emissions Allowance Position | Thousand Tons | 0 | 0 | 0 | 0 | 0 | 0 | 0
NSR Prairie Creek Unit 3 SO2 Rate v5.16 | 670 | 7507 | Rate Constraint in lbs/MMBtu | FALSE | L | Annual | Fuel Consumed | TBtu | 0 | 0 | 0 | 0 | 0 | 0 | 0
NSR Prairie Creek Unit 3 SO2 Rate v5.16 | 670 | 7507 | Rate Constraint in lbs/MMBtu | FALSE | L | Annual | Rate | lb/MMBtu | 0 | 0 | 0 | 0 | 0 | 0 | 0
NSR Prairie Creek Unit 3 SO2 Rate v5.16 | 670 | 7507 | Rate Constraint in lbs/MMBtu | FALSE | L | Annual | Generation | TWh | 0 | 0 | 0 | 0 | 0 | 0 | 0
NSR Prairie Creek Unit 3 SO2 Rate v5.16 | 670 | 7507 | Rate Constraint in lbs/MMBtu | FALSE | L | Annual | Qualifying Generation | TWh | 0 | 0 | 0 | 0 | 0 | 0 | 0
NSR Prairie Creek Unit 3 SO2 Rate v5.16 | 670 | 7507 | Rate Constraint in lbs/MMBtu | FALSE | L | Annual | Rate | lb/MWh | 0 | 0 | 0 | 0 | 0 | 0 | 0
NSR Prairie Creek Unit 3 SO2 Rate v5.16 | 670 | 7507 | Rate Constraint in lbs/MMBtu | FALSE | L | Annual | Constraint Shadow Price | US2022$/Ton | 0 | 0 | 0 | 0 | 0 | 0 | 0
NSR Prairie Creek Unit 4 SO2 Rate v5.16 | 671 | 7508 | Rate Constraint in lbs/MMBtu | FALSE | L | Annual | Seasons Included | Seasons | Winter, Spring, Summer, Fall | Winter, Spring, Summer, Fall | Winter, Spring, Summer, Fall | Winter, Spring, Summer, Fall | Winter, Spring, Summer, Fall | Winter, Spring, Summer, Fall | Winter, Spring, Summer, Fall
NSR Prairie Creek Unit 4 SO2 Rate v5.16 | 671 | 7508 | Rate Constraint in lbs/MMBtu | FALSE | L | Annual | Standard SO2 | lb/MMBtu | 0.7 | 0.7 | 0.7 | 0.7 | 0.7 | 0.7 | 0.7
NSR Prairie Creek Unit 4 SO2 Rate v5.16 | 671 | 7508 | Rate Constraint in lbs/MMBtu | FALSE | L | Annual | Emissions at Affected Plants SO2 | Thousand Tons | 0 | 0 | 0 | 0 | 0 | 0 | 0
NSR Prairie Creek Unit 4 SO2 Rate v5.16 | 671 | 7508 | Rate Constraint in lbs/MMBtu | FALSE | L | Annual | Allowances Purchased SO2 | Thousand Tons | 0 | 0 | 0 | 0 | 0 | 0 | 0
NSR Prairie Creek Unit 4 SO2 Rate v5.16 | 671 | 7508 | Rate Constraint in lbs/MMBtu | FALSE | L | Annual | Allowances Sold SO2 | Thousand Tons | 0 | 0 | 0 | 0 | 0 | 0 | 0
NSR Prairie Creek Unit 4 SO2 Rate v5.16 | 671 | 7508 | Rate Constraint in lbs/MMBtu | FALSE | L | Annual | Allowances Banked | Thousand Tons | 0 | 0 | 0 | 0 | 0 | 0 | 0
NSR Prairie Creek Unit 4 SO2 Rate v5.16 | 671 | 7508 | Rate Constraint in lbs/MMBtu | FALSE | L | Annual | Allowances Withdrawn (1:1) | Thousand Tons | 0 | 0 | 0 | 0 | 0 | 0 | 0
NSR Prairie Creek Unit 4 SO2 Rate v5.16 | 671 | 7508 | Rate Constraint in lbs/MMBtu | FALSE | L | Annual | Allowances Withdrawn (n:1) | Thousand Tons | 0 | 0 | 0 | 0 | 0 | 0 | 0
NSR Prairie Creek Unit 4 SO2 Rate v5.16 | 671 | 7508 | Rate Constraint in lbs/MMBtu | FALSE | L | Annual | Net Emissions Allowance Position | Thousand Tons | 0 | 0 | 0 | 0 | 0 | 0 | 0
NSR Prairie Creek Unit 4 SO2 Rate v5.16 | 671 | 7508 | Rate Constraint in lbs/MMBtu | FALSE | L | Annual | Fuel Consumed | TBtu | 1.4482 | 1.4438 | 0 | 0 | 0 | 0 | 0
NSR Prairie Creek Unit 4 SO2 Rate v5.16 | 671 | 7508 | Rate Constraint in lbs/MMBtu | FALSE | L | Annual | Rate | lb/MMBtu | 0 | 0 | 0 | 0 | 0 | 0 | 0
NSR Prairie Creek Unit 4 SO2 Rate v5.16 | 671 | 7508 | Rate Constraint in lbs/MMBtu | FALSE | L | Annual | Generation | TWh | 0.14744 | 0.14699 | 0 | 0 | 0 | 0 | 0
NSR Prairie Creek Unit 4 SO2 Rate v5.16 | 671 | 7508 | Rate Constraint in lbs/MMBtu | FALSE | L | Annual | Qualifying Generation | TWh | 0.14744 | 0.14699 | 0 | 0 | 0 | 0 | 0
NSR Prairie Creek Unit 4 SO2 Rate v5.16 | 671 | 7508 | Rate Constraint in lbs/MMBtu | FALSE | L | Annual | Rate | lb/MWh | 0 | 0 | 0 | 0 | 0 | 0 | 0
NSR Prairie Creek Unit 4 SO2 Rate v5.16 | 671 | 7508 | Rate Constraint in lbs/MMBtu | FALSE | L | Annual | Constraint Shadow Price | US2022$/Ton | 0 | 0 | 0 | 0 | 0 | 0 | 0
NSR Rockport 1 & 2 - SO2 Cap Annual v5.13 | 674 | 7374 | Rate Constraint in MTons | FALSE | L | Annual | Seasons Included | Seasons | Winter, Spring, Summer, Fall | Winter, Spring, Summer, Fall | Winter, Spring, Summer, Fall | Winter, Spring, Summer, Fall | Winter, Spring, Summer, Fall | Winter, Spring, Summer, Fall | Winter, Spring, Summer, Fall
NSR Rockport 1 & 2 - SO2 Cap Annual v5.13 | 674 | 7374 | Rate Constraint in MTons | FALSE | L | Annual | Standard SO2 | Thousand Tons | 10 | 5 | 5 | 5 | 5 | 5 | 5
NSR Rockport 1 & 2 - SO2 Cap Annual v5.13 | 674 | 7374 | Rate Constraint in MTons | FALSE | L | Annual | Emissions at Affected Plants SO2 | Thousand Tons | 0 | 0 | 0 | 0 | 0 | 0 | 0
NSR Rockport 1 & 2 - SO2 Cap Annual v5.13 | 674 | 7374 | Rate Constraint in MTons | FALSE | L | Annual | Allowances Purchased SO2 | Thousand Tons | 0 | 0 | 0 | 0 | 0 | 0 | 0
NSR Rockport 1 & 2 - SO2 Cap Annual v5.13 | 674 | 7374 | Rate Constraint in MTons | FALSE | L | Annual | Allowances Sold SO2 | Thousand Tons | 0 | 0 | 0 | 0 | 0 | 0 | 0
NSR Rockport 1 & 2 - SO2 Cap Annual v5.13 | 674 | 7374 | Rate Constraint in MTons | FALSE | L | Annual | Allowances Banked | Thousand Tons | 0 | 0 | 0 | 0 | 0 | 0 | 0
NSR Rockport 1 & 2 - SO2 Cap Annual v5.13 | 674 | 7374 | Rate Constraint in MTons | FALSE | L | Annual | Allowances Withdrawn (1:1) | Thousand Tons | 0 | 0 | 0 | 0 | 0 | 0 | 0
NSR Rockport 1 & 2 - SO2 Cap Annual v5.13 | 674 | 7374 | Rate Constraint in MTons | FALSE | L | Annual | Allowances Withdrawn (n:1) | Thousand Tons | 0 | 0 | 0 | 0 | 0 | 0 | 0
NSR Rockport 1 & 2 - SO2 Cap Annual v5.13 | 674 | 7374 | Rate Constraint in MTons | FALSE | L | Annual | Net Emissions Allowance Position | Thousand Tons | 0 | 0 | 0 | 0 | 0 | 0 | 0
NSR Rockport 1 & 2 - SO2 Cap Annual v5.13 | 674 | 7374 | Rate Constraint in MTons | FALSE | L | Annual | Fuel Consumed | TBtu | 0 | 0 | 0 | 0 | 0 | 0 | 0
NSR Rockport 1 & 2 - SO2 Cap Annual v5.13 | 674 | 7374 | Rate Constraint in MTons | FALSE | L | Annual | Rate | lb/MMBtu | 0 | 0 | 0 | 0 | 0 | 0 | 0
NSR Rockport 1 & 2 - SO2 Cap Annual v5.13 | 674 | 7374 | Rate Constraint in MTons | FALSE | L | Annual | Generation | TWh | 0 | 0 | 0 | 0 | 0 | 0 | 0
NSR Rockport 1 & 2 - SO2 Cap Annual v5.13 | 674 | 7374 | Rate Constraint in MTons | FALSE | L | Annual | Qualifying Generation | TWh | 0 | 0 | 0 | 0 | 0 | 0 | 0
NSR Rockport 1 & 2 - SO2 Cap Annual v5.13 | 674 | 7374 | Rate Constraint in MTons | FALSE | L | Annual | Rate | lb/MWh | 0 | 0 | 0 | 0 | 0 | 0 | 0
NSR Rockport 1 & 2 - SO2 Cap Annual v5.13 | 674 | 7374 | Rate Constraint in MTons | FALSE | L | Annual | Constraint Shadow Price | US2022$/Ton | 0 | 0 | 0 | 0 | 0 | 0 | 0
NSR Santee Cooper - NOX Cap Annual v3.1 | 675 | 7395 | Rate Constraint in MTons | FALSE | L | Annual | Seasons Included | Seasons | Winter, Spring, Summer, Fall | Winter, Spring, Summer, Fall | Winter, Spring, Summer, Fall | Winter, Spring, Summer, Fall | Winter, Spring, Summer, Fall | Winter, Spring, Summer, Fall | Winter, Spring, Summer, Fall
NSR Santee Cooper - NOX Cap Annual v3.1 | 675 | 7395 | Rate Constraint in MTons | FALSE | L | Annual | Standard NOX | Thousand Tons | 20 | 20 | 20 | 20 | 20 | 20 | 20
NSR Santee Cooper - NOX Cap Annual v3.1 | 675 | 7395 | Rate Constraint in MTons | FALSE | L | Annual | Emissions at Affected Plants NOX | Thousand Tons | 2.2207 | 3.7157 | 5.7775 | 5.7775 | 0 | 0 | 0
NSR Santee Cooper - NOX Cap Annual v3.1 | 675 | 7395 | Rate Constraint in MTons | FALSE | L | Annual | Allowances Purchased NOX | Thousand Tons | 0 | 0 | 0 | 0 | 0 | 0 | 0
NSR Santee Cooper - NOX Cap Annual v3.1 | 675 | 7395 | Rate Constraint in MTons | FALSE | L | Annual | Allowances Sold NOX | Thousand Tons | 0 | 0 | 0 | 0 | 0 | 0 | 0
NSR Santee Cooper - NOX Cap Annual v3.1 | 675 | 7395 | Rate Constraint in MTons | FALSE | L | Annual | Allowances Banked | Thousand Tons | 0 | 0 | 0 | 0 | 0 | 0 | 0
NSR Santee Cooper - NOX Cap Annual v3.1 | 675 | 7395 | Rate Constraint in MTons | FALSE | L | Annual | Allowances Withdrawn (1:1) | Thousand Tons | 0 | 0 | 0 | 0 | 0 | 0 | 0
NSR Santee Cooper - NOX Cap Annual v3.1 | 675 | 7395 | Rate Constraint in MTons | FALSE | L | Annual | Allowances Withdrawn (n:1) | Thousand Tons | 0 | 0 | 0 | 0 | 0 | 0 | 0
NSR Santee Cooper - NOX Cap Annual v3.1 | 675 | 7395 | Rate Constraint in MTons | FALSE | L | Annual | Net Emissions Allowance Position | Thousand Tons | 2.2207 | 3.7157 | 5.7775 | 5.7775 | 0 | 0 | 0
NSR Santee Cooper - NOX Cap Annual v3.1 | 675 | 7395 | Rate Constraint in MTons | FALSE | L | Annual | Fuel Consumed | TBtu | 63.3308 | 105.0137 | 164.9982 | 164.9982 | 0 | 0 | 0
NSR Santee Cooper - NOX Cap Annual v3.1 | 675 | 7395 | Rate Constraint in MTons | FALSE | L | Annual | Rate | lb/MMBtu | 0.07013 | 0.070767 | 0.070031 | 0.070031 | 0 | 0 | 0
NSR Santee Cooper - NOX Cap Annual v3.1 | 675 | 7395 | Rate Constraint in MTons | FALSE | L | Annual | Generation | TWh | 6.2971 | 10.3542 | 11.2104 | 11.2104 | 0 | 0 | 0
NSR Santee Cooper - NOX Cap Annual v3.1 | 675 | 7395 | Rate Constraint in MTons | FALSE | L | Annual | Qualifying Generation | TWh | 6.2971 | 10.3542 | 11.2104 | 11.2104 | 0 | 0 | 0
NSR Santee Cooper - NOX Cap Annual v3.1 | 675 | 7395 | Rate Constraint in MTons | FALSE | L | Annual | Rate | lb/MWh | 0.70531 | 0.71773 | 1.0307 | 1.0307 | 0 | 0 | 0
NSR Santee Cooper - NOX Cap Annual v3.1 | 675 | 7395 | Rate Constraint in MTons | FALSE | L | Annual | Constraint Shadow Price | US2022$/Ton | 0 | 0 | 0 | 0 | 0 | 0 | 0
NSR Santee Cooper - NOX Rate Annual v3.1 | 676 | 7396 | Rate Constraint in lbs/MMBtu | FALSE | L | Annual | Seasons Included | Seasons | Winter, Spring, Summer, Fall | Winter, Spring, Summer, Fall | Winter, Spring, Summer, Fall | Winter, Spring, Summer, Fall | Winter, Spring, Summer, Fall | Winter, Spring, Summer, Fall | Winter, Spring, Summer, Fall
NSR Santee Cooper - NOX Rate Annual v3.1 | 676 | 7396 | Rate Constraint in lbs/MMBtu | FALSE | L | Annual | Standard NOX | lb/MMBtu | 0.15 | 0.15 | 0.15 | 0.15 | 0.15 | 0.15 | 0.15
NSR Santee Cooper - NOX Rate Annual v3.1 | 676 | 7396 | Rate Constraint in lbs/MMBtu | FALSE | L | Annual | Emissions at Affected Plants NOX | Thousand Tons | 2.2207 | 3.7157 | 5.7775 | 5.7775 | 0 | 0 | 0
NSR Santee Cooper - NOX Rate Annual v3.1 | 676 | 7396 | Rate Constraint in lbs/MMBtu | FALSE | L | Annual | Allowances Purchased NOX | Thousand Tons | 0 | 0 | 0 | 0 | 0 | 0 | 0
NSR Santee Cooper - NOX Rate Annual v3.1 | 676 | 7396 | Rate Constraint in lbs/MMBtu | FALSE | L | Annual | Allowances Sold NOX | Thousand Tons | 0 | 0 | 0 | 0 | 0 | 0 | 0
NSR Santee Cooper - NOX Rate Annual v3.1 | 676 | 7396 | Rate Constraint in lbs/MMBtu | FALSE | L | Annual | Allowances Banked | Thousand Tons | 0 | 0 | 0 | 0 | 0 | 0 | 0
NSR Santee Cooper - NOX Rate Annual v3.1 | 676 | 7396 | Rate Constraint in lbs/MMBtu | FALSE | L | Annual | Allowances Withdrawn (1:1) | Thousand Tons | 0 | 0 | 0 | 0 | 0 | 0 | 0
NSR Santee Cooper - NOX Rate Annual v3.1 | 676 | 7396 | Rate Constraint in lbs/MMBtu | FALSE | L | Annual | Allowances Withdrawn (n:1) | Thousand Tons | 0 | 0 | 0 | 0 | 0 | 0 | 0
NSR Santee Cooper - NOX Rate Annual v3.1 | 676 | 7396 | Rate Constraint in lbs/MMBtu | FALSE | L | Annual | Net Emissions Allowance Position | Thousand Tons | 2.2207 | 3.7157 | 5.7775 | 5.7775 | 0 | 0 | 0
NSR Santee Cooper - NOX Rate Annual v3.1 | 676 | 7396 | Rate Constraint in lbs/MMBtu | FALSE | L | Annual | Fuel Consumed | TBtu | 63.3308 | 105.0137 | 164.9982 | 164.9982 | 0 | 0 | 0
NSR Santee Cooper - NOX Rate Annual v3.1 | 676 | 7396 | Rate Constraint in lbs/MMBtu | FALSE | L | Annual | Rate | lb/MMBtu | 0.07013 | 0.070767 | 0.070031 | 0.070031 | 0 | 0 | 0
NSR Santee Cooper - NOX Rate Annual v3.1 | 676 | 7396 | Rate Constraint in lbs/MMBtu | FALSE | L | Annual | Generation | TWh | 6.2971 | 10.3542 | 11.2104 | 11.2104 | 0 | 0 | 0
NSR Santee Cooper - NOX Rate Annual v3.1 | 676 | 7396 | Rate Constraint in lbs/MMBtu | FALSE | L | Annual | Qualifying Generation | TWh | 6.2971 | 10.3542 | 11.2104 | 11.2104 | 0 | 0 | 0
NSR Santee Cooper - NOX Rate Annual v3.1 | 676 | 7396 | Rate Constraint in lbs/MMBtu | FALSE | L | Annual | Rate | lb/MWh | 0.70531 | 0.71773 | 1.0307 | 1.0307 | 0 | 0 | 0
NSR Santee Cooper - NOX Rate Annual v3.1 | 676 | 7396 | Rate Constraint in lbs/MMBtu | FALSE | L | Annual | Constraint Shadow Price | US2022$/Ton | 0 | 0 | 0 | 0 | 0 | 0 | 0
NSR Santee Cooper - SO2 Cap Annual v3.1 | 677 | 7397 | Rate Constraint in MTons | FALSE | L | Annual | Seasons Included | Seasons | Winter, Spring, Summer, Fall | Winter, Spring, Summer, Fall | Winter, Spring, Summer, Fall | Winter, Spring, Summer, Fall | Winter, Spring, Summer, Fall | Winter, Spring, Summer, Fall | Winter, Spring, Summer, Fall
NSR Santee Cooper - SO2 Cap Annual v3.1 | 677 | 7397 | Rate Constraint in MTons | FALSE | L | Annual | Standard SO2 | Thousand Tons | 65 | 65 | 65 | 65 | 65 | 65 | 65
NSR Santee Cooper - SO2 Cap Annual v3.1 | 677 | 7397 | Rate Constraint in MTons | FALSE | L | Annual | Emissions at Affected Plants SO2 | Thousand Tons | 2.5137 | 4.1785 | 6.0332 | 6.0332 | 0 | 0 | 0
NSR Santee Cooper - SO2 Cap Annual v3.1 | 677 | 7397 | Rate Constraint in MTons | FALSE | L | Annual | Allowances Purchased SO2 | Thousand Tons | 0 | 0 | 0 | 0 | 0 | 0 | 0
NSR Santee Cooper - SO2 Cap Annual v3.1 | 677 | 7397 | Rate Constraint in MTons | FALSE | L | Annual | Allowances Sold SO2 | Thousand Tons | 0 | 0 | 0 | 0 | 0 | 0 | 0
NSR Santee Cooper - SO2 Cap Annual v3.1 | 677 | 7397 | Rate Constraint in MTons | FALSE | L | Annual | Allowances Banked | Thousand Tons | 0 | 0 | 0 | 0 | 0 | 0 | 0
NSR Santee Cooper - SO2 Cap Annual v3.1 | 677 | 7397 | Rate Constraint in MTons | FALSE | L | Annual | Allowances Withdrawn (1:1) | Thousand Tons | 0 | 0 | 0 | 0 | 0 | 0 | 0
NSR Santee Cooper - SO2 Cap Annual v3.1 | 677 | 7397 | Rate Constraint in MTons | FALSE | L | Annual | Allowances Withdrawn (n:1) | Thousand Tons | 0 | 0 | 0 | 0 | 0 | 0 | 0
NSR Santee Cooper - SO2 Cap Annual v3.1 | 677 | 7397 | Rate Constraint in MTons | FALSE | L | Annual | Net Emissions Allowance Position | Thousand Tons | 2.5137 | 4.1785 | 6.0332 | 6.0332 | 0 | 0 | 0
NSR Santee Cooper - SO2 Cap Annual v3.1 | 677 | 7397 | Rate Constraint in MTons | FALSE | L | Annual | Fuel Consumed | TBtu | 63.3308 | 105.0137 | 164.9982 | 164.9982 | 0 | 0 | 0
NSR Santee Cooper - SO2 Cap Annual v3.1 | 677 | 7397 | Rate Constraint in MTons | FALSE | L | Annual | Rate | lb/MMBtu | 0.079384 | 0.07958 | 0.073131 | 0.073131 | 0 | 0 | 0
NSR Santee Cooper - SO2 Cap Annual v3.1 | 677 | 7397 | Rate Constraint in MTons | FALSE | L | Annual | Generation | TWh | 6.2971 | 10.3542 | 11.2104 | 11.2104 | 0 | 0 | 0
NSR Santee Cooper - SO2 Cap Annual v3.1 | 677 | 7397 | Rate Constraint in MTons | FALSE | L | Annual | Qualifying Generation | TWh | 6.2971 | 10.3542 | 11.2104 | 11.2104 | 0 | 0 | 0
NSR Santee Cooper - SO2 Cap Annual v3.1 | 677 | 7397 | Rate Constraint in MTons | FALSE | L | Annual | Rate | lb/MWh | 0.79838 | 0.80712 | 1.0764 | 1.0764 | 0 | 0 | 0
NSR Santee Cooper - SO2 Cap Annual v3.1 | 677 | 7397 | Rate Constraint in MTons | FALSE | L | Annual | Constraint Shadow Price | US2022$/Ton | 0 | 0 | 0 | 0 | 0 | 0 | 0
NSR Santee Cooper - SO2 Rate Annual v3.1 | 678 | 7398 | Rate Constraint in lbs/MMBtu | FALSE | L | Annual | Seasons Included | Seasons | Winter, Spring, Summer, Fall | Winter, Spring, Summer, Fall | Winter, Spring, Summer, Fall | Winter, Spring, Summer, Fall | Winter, Spring, Summer, Fall | Winter, Spring, Summer, Fall | Winter, Spring, Summer, Fall
NSR Santee Cooper - SO2 Rate Annual v3.1 | 678 | 7398 | Rate Constraint in lbs/MMBtu | FALSE | L | Annual | Standard SO2 | lb/MMBtu | 0.5 | 0.5 | 0.5 | 0.5 | 0.5 | 0.5 | 0.5
NSR Santee Cooper - SO2 Rate Annual v3.1 | 678 | 7398 | Rate Constraint in lbs/MMBtu | FALSE | L | Annual | Emissions at Affected Plants SO2 | Thousand Tons | 2.5137 | 4.1785 | 6.0332 | 6.0332 | 0 | 0 | 0
NSR Santee Cooper - SO2 Rate Annual v3.1 | 678 | 7398 | Rate Constraint in lbs/MMBtu | FALSE | L | Annual | Allowances Purchased SO2 | Thousand Tons | 0 | 0 | 0 | 0 | 0 | 0 | 0
NSR Santee Cooper - SO2 Rate Annual v3.1 | 678 | 7398 | Rate Constraint in lbs/MMBtu | FALSE | L | Annual | Allowances Sold SO2 | Thousand Tons | 0 | 0 | 0 | 0 | 0 | 0 | 0
NSR Santee Cooper - SO2 Rate Annual v3.1 | 678 | 7398 | Rate Constraint in lbs/MMBtu | FALSE | L | Annual | Allowances Banked | Thousand Tons | 0 | 0 | 0 | 0 | 0 | 0 | 0
NSR Santee Cooper - SO2 Rate Annual v3.1 | 678 | 7398 | Rate Constraint in lbs/MMBtu | FALSE | L | Annual | Allowances Withdrawn (1:1) | Thousand Tons | 0 | 0 | 0 | 0 | 0 | 0 | 0
NSR Santee Cooper - SO2 Rate Annual v3.1 | 678 | 7398 | Rate Constraint in lbs/MMBtu | FALSE | L | Annual | Allowances Withdrawn (n:1) | Thousand Tons | 0 | 0 | 0 | 0 | 0 | 0 | 0
NSR Santee Cooper - SO2 Rate Annual v3.1 | 678 | 7398 | Rate Constraint in lbs/MMBtu | FALSE | L | Annual | Net Emissions Allowance Position | Thousand Tons | 2.5137 | 4.1785 | 6.0332 | 6.0332 | 0 | 0 | 0
NSR Santee Cooper - SO2 Rate Annual v3.1 | 678 | 7398 | Rate Constraint in lbs/MMBtu | FALSE | L | Annual | Fuel Consumed | TBtu | 63.3308 | 105.0137 | 164.9982 | 164.9982 | 0 | 0 | 0
NSR Santee Cooper - SO2 Rate Annual v3.1 | 678 | 7398 | Rate Constraint in lbs/MMBtu | FALSE | L | Annual | Rate | lb/MMBtu | 0.079384 | 0.07958 | 0.073131 | 0.073131 | 0 | 0 | 0
NSR Santee Cooper - SO2 Rate Annual v3.1 | 678 | 7398 | Rate Constraint in lbs/MMBtu | FALSE | L | Annual | Generation | TWh | 6.2971 | 10.3542 | 11.2104 | 11.2104 | 0 | 0 | 0
NSR Santee Cooper - SO2 Rate Annual v3.1 | 678 | 7398 | Rate Constraint in lbs/MMBtu | FALSE | L | Annual | Qualifying Generation | TWh | 6.2971 | 10.3542 | 11.2104 | 11.2104 | 0 | 0 | 0
NSR Santee Cooper - SO2 Rate Annual v3.1 | 678 | 7398 | Rate Constraint in lbs/MMBtu | FALSE | L | Annual | Rate | lb/MWh | 0.79838 | 0.80712 | 1.0764 | 1.0764 | 0 | 0 | 0
NSR Santee Cooper - SO2 Rate Annual v3.1 | 678 | 7398 | Rate Constraint in lbs/MMBtu | FALSE | L | Annual | Constraint Shadow Price | US2022$/Ton | 0 | 0 | 0 | 0 | 0 | 0 | 0
NSR Shawnee 1& 4 - SO2 Rate Annual v4.11 | 679 | 7455 | Rate Constraint in lbs/MMBtu | FALSE | L | Annual | Seasons Included | Seasons | Winter, Spring, Summer, Fall | Winter, Spring, Summer, Fall | Winter, Spring, Summer, Fall | Winter, Spring, Summer, Fall | Winter, Spring, Summer, Fall | Winter, Spring, Summer, Fall | Winter, Spring, Summer, Fall
NSR Shawnee 1& 4 - SO2 Rate Annual v4.11 | 679 | 7455 | Rate Constraint in lbs/MMBtu | FALSE | L | Annual | Standard SO2 | lb/MMBtu | 1.2 | 1.2 | 1.2 | 1.2 | 1.2 | 1.2 | 1.2
NSR Shawnee 1& 4 - SO2 Rate Annual v4.11 | 679 | 7455 | Rate Constraint in lbs/MMBtu | FALSE | L | Annual | Emissions at Affected Plants SO2 | Thousand Tons | 0.56795 | 0.49539 | 0 | 0 | 0 | 0 | 0
NSR Shawnee 1& 4 - SO2 Rate Annual v4.11 | 679 | 7455 | Rate Constraint in lbs/MMBtu | FALSE | L | Annual | Allowances Purchased SO2 | Thousand Tons | 0 | 0 | 0 | 0 | 0 | 0 | 0
NSR Shawnee 1& 4 - SO2 Rate Annual v4.11 | 679 | 7455 | Rate Constraint in lbs/MMBtu | FALSE | L | Annual | Allowances Sold SO2 | Thousand Tons | 0 | 0 | 0 | 0 | 0 | 0 | 0
NSR Shawnee 1& 4 - SO2 Rate Annual v4.11 | 679 | 7455 | Rate Constraint in lbs/MMBtu | FALSE | L | Annual | Allowances Banked | Thousand Tons | 0 | 0 | 0 | 0 | 0 | 0 | 0
NSR Shawnee 1& 4 - SO2 Rate Annual v4.11 | 679 | 7455 | Rate Constraint in lbs/MMBtu | FALSE | L | Annual | Allowances Withdrawn (1:1) | Thousand Tons | 0 | 0 | 0 | 0 | 0 | 0 | 0
NSR Shawnee 1& 4 - SO2 Rate Annual v4.11 | 679 | 7455 | Rate Constraint in lbs/MMBtu | FALSE | L | Annual | Allowances Withdrawn (n:1) | Thousand Tons | 0 | 0 | 0 | 0 | 0 | 0 | 0
NSR Shawnee 1& 4 - SO2 Rate Annual v4.11 | 679 | 7455 | Rate Constraint in lbs/MMBtu | FALSE | L | Annual | Net Emissions Allowance Position | Thousand Tons | 0.56795 | 0.49539 | 0 | 0 | 0 | 0 | 0
NSR Shawnee 1& 4 - SO2 Rate Annual v4.11 | 679 | 7455 | Rate Constraint in lbs/MMBtu | FALSE | L | Annual | Fuel Consumed | TBtu | 14.9086 | 13.0041 | 0 | 0 | 0 | 0 | 0
NSR Shawnee 1& 4 - SO2 Rate Annual v4.11 | 679 | 7455 | Rate Constraint in lbs/MMBtu | FALSE | L | Annual | Rate | lb/MMBtu | 0.07619 | 0.07619 | 0 | 0 | 0 | 0 | 0
NSR Shawnee 1& 4 - SO2 Rate Annual v4.11 | 679 | 7455 | Rate Constraint in lbs/MMBtu | FALSE | L | Annual | Generation | TWh | 1.2725 | 1.1099 | 0 | 0 | 0 | 0 | 0
NSR Shawnee 1& 4 - SO2 Rate Annual v4.11 | 679 | 7455 | Rate Constraint in lbs/MMBtu | FALSE | L | Annual | Qualifying Generation | TWh | 1.2725 | 1.1099 | 0 | 0 | 0 | 0 | 0
NSR Shawnee 1& 4 - SO2 Rate Annual v4.11 | 679 | 7455 | Rate Constraint in lbs/MMBtu | FALSE | L | Annual | Rate | lb/MWh | 0.89264 | 0.89264 | 0 | 0 | 0 | 0 | 0
NSR Shawnee 1& 4 - SO2 Rate Annual v4.11 | 679 | 7455 | Rate Constraint in lbs/MMBtu | FALSE | L | Annual | Constraint Shadow Price | US2022$/Ton | 0 | 0 | 0 | 0 | 0 | 0 | 0
NSR Shawnee 5-10 - SO2 Rate Annual v4.11 | 680 | 7456 | Rate Constraint in lbs/MMBtu | FALSE | L | Annual | Seasons Included | Seasons | Winter, Spring, Summer, Fall | Winter, Spring, Summer, Fall | Winter, Spring, Summer, Fall | Winter, Spring, Summer, Fall | Winter, Spring, Summer, Fall | Winter, Spring, Summer, Fall | Winter, Spring, Summer, Fall
NSR Shawnee 5-10 - SO2 Rate Annual v4.11 | 680 | 7456 | Rate Constraint in lbs/MMBtu | FALSE | L | Annual | Standard SO2 | lb/MMBtu | 1.2 | 1.2 | 1.2 | 1.2 | 1.2 | 1.2 | 1.2
NSR Shawnee 5-10 - SO2 Rate Annual v4.11 | 680 | 7456 | Rate Constraint in lbs/MMBtu | FALSE | L | Annual | Emissions at Affected Plants SO2 | Thousand Tons | 2.8687 | 0 | 0 | 0 | 0 | 0 | 0
NSR Shawnee 5-10 - SO2 Rate Annual v4.11 | 680 | 7456 | Rate Constraint in lbs/MMBtu | FALSE | L | Annual | Allowances Purchased SO2 | Thousand Tons | 0 | 0 | 0 | 0 | 0 | 0 | 0
NSR Shawnee 5-10 - SO2 Rate Annual v4.11 | 680 | 7456 | Rate Constraint in lbs/MMBtu | FALSE | L | Annual | Allowances Sold SO2 | Thousand Tons | 0 | 0 | 0 | 0 | 0 | 0 | 0
NSR Shawnee 5-10 - SO2 Rate Annual v4.11 | 680 | 7456 | Rate Constraint in lbs/MMBtu | FALSE | L | Annual | Allowances Banked | Thousand Tons | 0 | 0 | 0 | 0 | 0 | 0 | 0
NSR Shawnee 5-10 - SO2 Rate Annual v4.11 | 680 | 7456 | Rate Constraint in lbs/MMBtu | FALSE | L | Annual | Allowances Withdrawn (1:1) | Thousand Tons | 0 | 0 | 0 | 0 | 0 | 0 | 0
NSR Shawnee 5-10 - SO2 Rate Annual v4.11 | 680 | 7456 | Rate Constraint in lbs/MMBtu | FALSE | L | Annual | Allowances Withdrawn (n:1) | Thousand Tons | 0 | 0 | 0 | 0 | 0 | 0 | 0
NSR Shawnee 5-10 - SO2 Rate Annual v4.11 | 680 | 7456 | Rate Constraint in lbs/MMBtu | FALSE | L | Annual | Net Emissions Allowance Position | Thousand Tons | 2.8687 | 0 | 0 | 0 | 0 | 0 | 0
NSR Shawnee 5-10 - SO2 Rate Annual v4.11 | 680 | 7456 | Rate Constraint in lbs/MMBtu | FALSE | L | Annual | Fuel Consumed | TBtu | 12.8879 | 0 | 0 | 0 | 0 | 0 | 0
NSR Shawnee 5-10 - SO2 Rate Annual v4.11 | 680 | 7456 | Rate Constraint in lbs/MMBtu | FALSE | L | Annual | Rate | lb/MMBtu | 0.44519 | 0 | 0 | 0 | 0 | 0 | 0
NSR Shawnee 5-10 - SO2 Rate Annual v4.11 | 680 | 7456 | Rate Constraint in lbs/MMBtu | FALSE | L | Annual | Generation | TWh | 1.0963 | 0 | 0 | 0 | 0 | 0 | 0
NSR Shawnee 5-10 - SO2 Rate Annual v4.11 | 680 | 7456 | Rate Constraint in lbs/MMBtu | FALSE | L | Annual | Qualifying Generation | TWh | 1.0963 | 0 | 0 | 0 | 0 | 0 | 0
NSR Shawnee 5-10 - SO2 Rate Annual v4.11 | 680 | 7456 | Rate Constraint in lbs/MMBtu | FALSE | L | Annual | Rate | lb/MWh | 5.2335 | 0 | 0 | 0 | 0 | 0 | 0
NSR Shawnee 5-10 - SO2 Rate Annual v4.11 | 680 | 7456 | Rate Constraint in lbs/MMBtu | FALSE | L | Annual | Constraint Shadow Price | US2022$/Ton | 0 | 0 | 0 | 0 | 0 | 0 | 0
NSR Tucson Electric - SO2 Cap Annual v4.0 | 681 | 7276 | Rate Constraint in MTons | FALSE | L | Annual | Seasons Included | Seasons | Winter, Spring, Summer, Fall | Winter, Spring, Summer, Fall | Winter, Spring, Summer, Fall | Winter, Spring, Summer, Fall | Winter, Spring, Summer, Fall | Winter, Spring, Summer, Fall | Winter, Spring, Summer, Fall
NSR Tucson Electric - SO2 Cap Annual v4.0 | 681 | 7276 | Rate Constraint in MTons | FALSE | L | Annual | Standard SO2 | Thousand Tons | 10.66 | 10.66 | 10.66 | 10.66 | 10.66 | 10.66 | 10.66
NSR Tucson Electric - SO2 Cap Annual v4.0 | 681 | 7276 | Rate Constraint in MTons | FALSE | L | Annual | Emissions at Affected Plants SO2 | Thousand Tons | 1.9066 | 5.7158 | 5.1536 | 1.407 | 1.4075 | 6.6288 | 7.5674
NSR Tucson Electric - SO2 Cap Annual v4.0 | 681 | 7276 | Rate Constraint in MTons | FALSE | L | Annual | Allowances Purchased SO2 | Thousand Tons | 0 | 0 | 0 | 0 | 0 | 0 | 0
NSR Tucson Electric - SO2 Cap Annual v4.0 | 681 | 7276 | Rate Constraint in MTons | FALSE | L | Annual | Allowances Sold SO2 | Thousand Tons | 0 | 0 | 0 | 0 | 0 | 0 | 0
NSR Tucson Electric - SO2 Cap Annual v4.0 | 681 | 7276 | Rate Constraint in MTons | FALSE | L | Annual | Allowances Banked | Thousand Tons | 0 | 0 | 0 | 0 | 0 | 0 | 0
NSR Tucson Electric - SO2 Cap Annual v4.0 | 681 | 7276 | Rate Constraint in MTons | FALSE | L | Annual | Allowances Withdrawn (1:1) | Thousand Tons | 0 | 0 | 0 | 0 | 0 | 0 | 0
NSR Tucson Electric - SO2 Cap Annual v4.0 | 681 | 7276 | Rate Constraint in MTons | FALSE | L | Annual | Allowances Withdrawn (n:1) | Thousand Tons | 0 | 0 | 0 | 0 | 0 | 0 | 0
NSR Tucson Electric - SO2 Cap Annual v4.0 | 681 | 7276 | Rate Constraint in MTons | FALSE | L | Annual | Net Emissions Allowance Position | Thousand Tons | 1.9066 | 5.7158 | 5.1536 | 1.407 | 1.4075 | 6.6288 | 7.5674
NSR Tucson Electric - SO2 Cap Annual v4.0 | 681 | 7276 | Rate Constraint in MTons | FALSE | L | Annual | Fuel Consumed | TBtu | 16.3901 | 40.3333 | 35.439 | 9.6755 | 9.6786 | 45.5828 | 52.0371
NSR Tucson Electric - SO2 Cap Annual v4.0 | 681 | 7276 | Rate Constraint in MTons | FALSE | L | Annual | Rate | lb/MMBtu | 0.23266 | 0.28343 | 0.29085 | 0.29085 | 0.29085 | 0.29085 | 0.29085
NSR Tucson Electric - SO2 Cap Annual v4.0 | 681 | 7276 | Rate Constraint in MTons | FALSE | L | Annual | Generation | TWh | 1.5994 | 3.9421 | 3.4658 | 0.94622 | 0.94652 | 4.4578 | 5.089
NSR Tucson Electric - SO2 Cap Annual v4.0 | 681 | 7276 | Rate Constraint in MTons | FALSE | L | Annual | Qualifying Generation | TWh | 1.5994 | 3.9421 | 3.4658 | 0.94622 | 0.94652 | 4.4578 | 5.089
NSR Tucson Electric - SO2 Cap Annual v4.0 | 681 | 7276 | Rate Constraint in MTons | FALSE | L | Annual | Rate | lb/MWh | 2.3842 | 2.8999 | 2.974 | 2.974 | 2.974 | 2.974 | 2.974
NSR Tucson Electric - SO2 Cap Annual v4.0 | 681 | 7276 | Rate Constraint in MTons | FALSE | L | Annual | Constraint Shadow Price | US2022$/Ton | 0 | 0 | 0 | 0 | 0 | 0 | 0
NSR Tucson Electric NOx Cap Annual - v4.0 | 682 | 7277 | Rate Constraint in MTons | FALSE | L | Annual | Seasons Included | Seasons | Winter, Spring, Summer, Fall | Winter, Spring, Summer, Fall | Winter, Spring, Summer, Fall | Winter, Spring, Summer, Fall | Winter, Spring, Summer, Fall | Winter, Spring, Summer, Fall | Winter, Spring, Summer, Fall
NSR Tucson Electric NOx Cap Annual - v4.0 | 682 | 7277 | Rate Constraint in MTons | FALSE | L | Annual | Standard NOX | Thousand Tons | 8.94 | 8.94 | 8.94 | 8.94 | 8.94 | 8.94 | 8.94
NSR Tucson Electric NOx Cap Annual - v4.0 | 682 | 7277 | Rate Constraint in MTons | FALSE | L | Annual | Emissions at Affected Plants NOX | Thousand Tons | 0.81625 | 1.6692 | 1.3532 | 0.36946 | 0.36957 | 1.7406 | 1.987
NSR Tucson Electric NOx Cap Annual - v4.0 | 682 | 7277 | Rate Constraint in MTons | FALSE | L | Annual | Allowances Purchased NOX | Thousand Tons | 0 | 0 | 0 | 0 | 0 | 0 | 0
NSR Tucson Electric NOx Cap Annual - v4.0 | 682 | 7277 | Rate Constraint in MTons | FALSE | L | Annual | Allowances Sold NOX | Thousand Tons | 0 | 0 | 0 | 0 | 0 | 0 | 0
NSR Tucson Electric NOx Cap Annual - v4.0 | 682 | 7277 | Rate Constraint in MTons | FALSE | L | Annual | Allowances Banked | Thousand Tons | 0 | 0 | 0 | 0 | 0 | 0 | 0
NSR Tucson Electric NOx Cap Annual - v4.0 | 682 | 7277 | Rate Constraint in MTons | FALSE | L | Annual | Allowances Withdrawn (1:1) | Thousand Tons | 0 | 0 | 0 | 0 | 0 | 0 | 0
NSR Tucson Electric NOx Cap Annual - v4.0 | 682 | 7277 | Rate Constraint in MTons | FALSE | L | Annual | Allowances Withdrawn (n:1) | Thousand Tons | 0 | 0 | 0 | 0 | 0 | 0 | 0
NSR Tucson Electric NOx Cap Annual - v4.0 | 682 | 7277 | Rate Constraint in MTons | FALSE | L | Annual | Net Emissions Allowance Position | Thousand Tons | 0.81625 | 1.6692 | 1.3532 | 0.36946 | 0.36957 | 1.7406 | 1.987
NSR Tucson Electric NOx Cap Annual - v4.0 | 682 | 7277 | Rate Constraint in MTons | FALSE | L | Annual | Fuel Consumed | TBtu | 16.3901 | 40.3333 | 35.439 | 9.6755 | 9.6786 | 45.5828 | 52.0371
NSR Tucson Electric NOx Cap Annual - v4.0 | 682 | 7277 | Rate Constraint in MTons | FALSE | L | Annual | Rate | lb/MMBtu | 0.099603 | 0.082771 | 0.076369 | 0.076369 | 0.076369 | 0.076369 | 0.076369
NSR Tucson Electric NOx Cap Annual - v4.0 | 682 | 7277 | Rate Constraint in MTons | FALSE | L | Annual | Generation | TWh | 1.5994 | 3.9421 | 3.4658 | 0.94622 | 0.94652 | 4.4578 | 5.089
NSR Tucson Electric NOx Cap Annual - v4.0 | 682 | 7277 | Rate Constraint in MTons | FALSE | L | Annual | Qualifying Generation | TWh | 1.5994 | 3.9421 | 3.4658 | 0.94622 | 0.94652 | 4.4578 | 5.089
NSR Tucson Electric NOx Cap Annual - v4.0 | 682 | 7277 | Rate Constraint in MTons | FALSE | L | Annual | Rate | lb/MWh | 1.0207 | 0.84687 | 0.78091 | 0.78091 | 0.78091 | 0.78091 | 0.78091
NSR Tucson Electric NOx Cap Annual - v4.0 | 682 | 7277 | Rate Constraint in MTons | FALSE | L | Annual | Constraint Shadow Price | US2022$/Ton | 0 | 0 | 0 | 0 | 0 | 0 | 0
NSR TVA System - NOX Cap Annual v4.11 | 683 | 7400 | Rate Constraint in MTons | FALSE | L | Annual | Seasons Included | Seasons | Winter, Spring, Summer, Fall | Winter, Spring, Summer, Fall | Winter, Spring, Summer, Fall | Winter, Spring, Summer, Fall | Winter, Spring, Summer, Fall | Winter, Spring, Summer, Fall | Winter, Spring, Summer, Fall
NSR TVA System - NOX Cap Annual v4.11 | 683 | 7400 | Rate Constraint in MTons | FALSE | L | Annual | Standard NOX | Thousand Tons | 52 | 52 | 52 | 52 | 52 | 52 | 52
NSR TVA System - NOX Cap Annual v4.11 | 683 | 7400 | Rate Constraint in MTons | FALSE | L | Annual | Emissions at Affected Plants NOX | Thousand Tons | 4.7693 | 1.1297 | 0 | 0 | 0 | 0 | 0
NSR TVA System - NOX Cap Annual v4.11 | 683 | 7400 | Rate Constraint in MTons | FALSE | L | Annual | Allowances Purchased NOX | Thousand Tons | 0 | 0 | 0 | 0 | 0 | 0 | 0
NSR TVA System - NOX Cap Annual v4.11 | 683 | 7400 | Rate Constraint in MTons | FALSE | L | Annual | Allowances Sold NOX | Thousand Tons | 0 | 0 | 0 | 0 | 0 | 0 | 0
NSR TVA System - NOX Cap Annual v4.11 | 683 | 7400 | Rate Constraint in MTons | FALSE | L | Annual | Allowances Banked | Thousand Tons | 0 | 0 | 0 | 0 | 0 | 0 | 0
NSR TVA System - NOX Cap Annual v4.11 | 683 | 7400 | Rate Constraint in MTons | FALSE | L | Annual | Allowances Withdrawn (1:1) | Thousand Tons | 0 | 0 | 0 | 0 | 0 | 0 | 0
NSR TVA System - NOX Cap Annual v4.11 | 683 | 7400 | Rate Constraint in MTons | FALSE | L | Annual | Allowances Withdrawn (n:1) | Thousand Tons | 0 | 0 | 0 | 0 | 0 | 0 | 0
NSR TVA System - NOX Cap Annual v4.11 | 683 | 7400 | Rate Constraint in MTons | FALSE | L | Annual | Net Emissions Allowance Position | Thousand Tons | 4.7693 | 1.1297 | 0 | 0 | 0 | 0 | 0
NSR TVA System - NOX Cap Annual v4.11 | 683 | 7400 | Rate Constraint in MTons | FALSE | L | Annual | Fuel Consumed | TBtu | 84.2674 | 22.4754 | 0 | 0 | 0 | 0 | 0
NSR TVA System - NOX Cap Annual v4.11 | 683 | 7400 | Rate Constraint in MTons | FALSE | L | Annual | Rate | lb/MMBtu | 0.1132 | 0.10052 | 0 | 0 | 0 | 0 | 0
NSR TVA System - NOX Cap Annual v4.11 | 683 | 7400 | Rate Constraint in MTons | FALSE | L | Annual | Generation | TWh | 7.7826 | 1.9649 | 0 | 0 | 0 | 0 | 0
NSR TVA System - NOX Cap Annual v4.11 | 683 | 7400 | Rate Constraint in MTons | FALSE | L | Annual | Qualifying Generation | TWh | 7.7826 | 1.9649 | 0 | 0 | 0 | 0 | 0
NSR TVA System - NOX Cap Annual v4.11 | 683 | 7400 | Rate Constraint in MTons | FALSE | L | Annual | Rate | lb/MWh | 1.2256 | 1.1498 | 0 | 0 | 0 | 0 | 0
NSR TVA System - NOX Cap Annual v4.11 | 683 | 7400 | Rate Constraint in MTons | FALSE | L | Annual | Constraint Shadow Price | US2022$/Ton | 0 | 0 | 0 | 0 | 0 | 0 | 0
NSR TVA System - SO2 Cap Annual v4.11 | 684 | 7399 | Rate Constraint in MTons | FALSE | L | Annual | Seasons Included | Seasons | Winter, Spring, Summer, Fall | Winter, Spring, Summer, Fall | Winter, Spring, Summer, Fall | Winter, Spring, Summer, Fall | Winter, Spring, Summer, Fall | Winter, Spring, Summer, Fall | Winter, Spring, Summer, Fall
NSR TVA System - SO2 Cap Annual v4.11 | 684 | 7399 | Rate Constraint in MTons | FALSE | L | Annual | Standard SO2 | Thousand Tons | 100 | 100 | 100 | 100 | 100 | 100 | 100
NSR TVA System - SO2 Cap Annual v4.11 | 684 | 7399 | Rate Constraint in MTons | FALSE | L | Annual | Emissions at Affected Plants SO2 | Thousand Tons | 9.8977 | 0.91667 | 0 | 0 | 0 | 0 | 0
NSR TVA System - SO2 Cap Annual v4.11 | 684 | 7399 | Rate Constraint in MTons | FALSE | L | Annual | Allowances Purchased SO2 | Thousand Tons | 0 | 0 | 0 | 0 | 0 | 0 | 0
NSR TVA System - SO2 Cap Annual v4.11 | 684 | 7399 | Rate Constraint in MTons | FALSE | L | Annual | Allowances Sold SO2 | Thousand Tons | 0 | 0 | 0 | 0 | 0 | 0 | 0
NSR TVA System - SO2 Cap Annual v4.11 | 684 | 7399 | Rate Constraint in MTons | FALSE | L | Annual | Allowances Banked | Thousand Tons | 0 | 0 | 0 | 0 | 0 | 0 | 0
NSR TVA System - SO2 Cap Annual v4.11 | 684 | 7399 | Rate Constraint in MTons | FALSE | L | Annual | Allowances Withdrawn (1:1) | Thousand Tons | 0 | 0 | 0 | 0 | 0 | 0 | 0
NSR TVA System - SO2 Cap Annual v4.11 | 684 | 7399 | Rate Constraint in MTons | FALSE | L | Annual | Allowances Withdrawn (n:1) | Thousand Tons | 0 | 0 | 0 | 0 | 0 | 0 | 0
NSR TVA System - SO2 Cap Annual v4.11 | 684 | 7399 | Rate Constraint in MTons | FALSE | L | Annual | Net Emissions Allowance Position | Thousand Tons | 9.8977 | 0.91667 | 0 | 0 | 0 | 0 | 0
NSR TVA System - SO2 Cap Annual v4.11 | 684 | 7399 | Rate Constraint in MTons | FALSE | L | Annual | Fuel Consumed | TBtu | 84.2674 | 22.4754 | 0 | 0 | 0 | 0 | 0
NSR TVA System - SO2 Cap Annual v4.11 | 684 | 7399 | Rate Constraint in MTons | FALSE | L | Annual | Rate | lb/MMBtu | 0.23491 | 0.081571 | 0 | 0 | 0 | 0 | 0
NSR TVA System - SO2 Cap Annual v4.11 | 684 | 7399 | Rate Constraint in MTons | FALSE | L | Annual | Generation | TWh | 7.7826 | 1.9649 | 0 | 0 | 0 | 0 | 0
NSR TVA System - SO2 Cap Annual v4.11 | 684 | 7399 | Rate Constraint in MTons | FALSE | L | Annual | Qualifying Generation | TWh | 7.7826 | 1.9649 | 0 | 0 | 0 | 0 | 0
NSR TVA System - SO2 Cap Annual v4.11 | 684 | 7399 | Rate Constraint in MTons | FALSE | L | Annual | Rate | lb/MWh | 2.5436 | 0.93303 | 0 | 0 | 0 | 0 | 0
NSR TVA System - SO2 Cap Annual v4.11 | 684 | 7399 | Rate Constraint in MTons | FALSE | L | Annual | Constraint Shadow Price | US2022$/Ton | 0 | 0 | 0 | 0 | 0 | 0 | 0
NSR Valley 1-4 - NOX Rate Annual v5.16 | 685 | 7429 | Rate Constraint in lbs/MMBtu | FALSE | L | Annual | Seasons Included | Seasons | Winter, Spring, Summer, Fall | Winter, Spring, Summer, Fall | Winter, Spring, Summer, Fall | Winter, Spring, Summer, Fall | Winter, Spring, Summer, Fall | Winter, Spring, Summer, Fall | Winter, Spring, Summer, Fall
NSR Valley 1-4 - NOX Rate Annual v5.16 | 685 | 7429 | Rate Constraint in lbs/MMBtu | FALSE | L | Annual | Standard NOX | lb/MMBtu | 0.08 | 0.08 | 0.08 | 0.08 | 0.08 | 0.08 | 0.08
NSR Valley 1-4 - NOX Rate Annual v5.16 | 685 | 7429 | Rate Constraint in lbs/MMBtu | FALSE | L | Annual | Emissions at Affected Plants NOX | Thousand Tons | 0.11323 | 0.11312 | 0.12846 | 0 | 0 | 0 | 0
NSR Valley 1-4 - NOX Rate Annual v5.16 | 685 | 7429 | Rate Constraint in lbs/MMBtu | FALSE | L | Annual | Allowances Purchased NOX | Thousand Tons | 0 | 0 | 0 | 0 | 0 | 0 | 0
NSR Valley 1-4 - NOX Rate Annual v5.16 | 685 | 7429 | Rate Constraint in lbs/MMBtu | FALSE | L | Annual | Allowances Sold NOX | Thousand Tons | 0 | 0 | 0 | 0 | 0 | 0 | 0
NSR Valley 1-4 - NOX Rate Annual v5.16 | 685 | 7429 | Rate Constraint in lbs/MMBtu | FALSE | L | Annual | Allowances Banked | Thousand Tons | 0 | 0 | 0 | 0 | 0 | 0 | 0
NSR Valley 1-4 - NOX Rate Annual v5.16 | 685 | 7429 | Rate Constraint in lbs/MMBtu | FALSE | L | Annual | Allowances Withdrawn (1:1) | Thousand Tons | 0 | 0 | 0 | 0 | 0 | 0 | 0
NSR Valley 1-4 - NOX Rate Annual v5.16 | 685 | 7429 | Rate Constraint in lbs/MMBtu | FALSE | L | Annual | Allowances Withdrawn (n:1) | Thousand Tons | 0 | 0 | 0 | 0 | 0 | 0 | 0
NSR Valley 1-4 - NOX Rate Annual v5.16 | 685 | 7429 | Rate Constraint in lbs/MMBtu | FALSE | L | Annual | Net Emissions Allowance Position | Thousand Tons | 0.11323 | 0.11312 | 0.12846 | 0 | 0 | 0 | 0
NSR Valley 1-4 - NOX Rate Annual v5.16 | 685 | 7429 | Rate Constraint in lbs/MMBtu | FALSE | L | Annual | Fuel Consumed | TBtu | 3.0673 | 3.0642 | 3.4797 | 0 | 0 | 0 | 0
NSR Valley 1-4 - NOX Rate Annual v5.16 | 685 | 7429 | Rate Constraint in lbs/MMBtu | FALSE | L | Annual | Rate | lb/MMBtu | 0.073832 | 0.073832 | 0.073832 | 0 | 0 | 0 | 0
NSR Valley 1-4 - NOX Rate Annual v5.16 | 685 | 7429 | Rate Constraint in lbs/MMBtu | FALSE | L | Annual | Generation | TWh | 0.31845 | 0.31812 | 0.36126 | 0 | 0 | 0 | 0
NSR Valley 1-4 - NOX Rate Annual v5.16 | 685 | 7429 | Rate Constraint in lbs/MMBtu | FALSE | L | Annual | Qualifying Generation | TWh | 0.31845 | 0.31812 | 0.36126 | 0 | 0 | 0 | 0
NSR Valley 1-4 - NOX Rate Annual v5.16 | 685 | 7429 | Rate Constraint in lbs/MMBtu | FALSE | L | Annual | Rate | lb/MWh | 0.71115 | 0.71115 | 0.71115 | 0 | 0 | 0 | 0
NSR Valley 1-4 - NOX Rate Annual v5.16 | 685 | 7429 | Rate Constraint in lbs/MMBtu | FALSE | L | Annual | Constraint Shadow Price | US2022$/Ton | 0 | 0 | 0 | 0 | 0 | 0 | 0
NSR Valley 1-4 - SO2 Cap Annual v5.16 | 686 | 7428 | Rate Constraint in MTons | FALSE | L | Annual | Seasons Included | Seasons | Winter, Spring, Summer, Fall | Winter, Spring, Summer, Fall | Winter, Spring, Summer, Fall | Winter, Spring, Summer, Fall | Winter, Spring, Summer, Fall | Winter, Spring, Summer, Fall | Winter, Spring, Summer, Fall
NSR Valley 1-4 - SO2 Cap Annual v5.16 | 686 | 7428 | Rate Constraint in MTons | FALSE | L | Annual | Standard SO2 | Thousand Tons | 0.0095 | 0.0095 | 0.0095 | 0.0095 | 0.0095 | 0.0095 | 0.0095
NSR Valley 1-4 - SO2 Cap Annual v5.16 | 686 | 7428 | Rate Constraint in MTons | FALSE | L | Annual | Emissions at Affected Plants SO2 | Thousand Tons | 0 | 0 | 0 | 0 | 0 | 0 | 0
NSR Valley 1-4 - SO2 Cap Annual v5.16 | 686 | 7428 | Rate Constraint in MTons | FALSE | L | Annual | Allowances Purchased SO2 | Thousand Tons | 0 | 0 | 0 | 0 | 0 | 0 | 0
NSR Valley 1-4 - SO2 Cap Annual v5.16 | 686 | 7428 | Rate Constraint in MTons | FALSE | L | Annual | Allowances Sold SO2 | Thousand Tons | 0 | 0 | 0 | 0 | 0 | 0 | 0
NSR Valley 1-4 - SO2 Cap Annual v5.16 | 686 | 7428 | Rate Constraint in MTons | FALSE | L | Annual | Allowances Banked | Thousand Tons | 0 | 0 | 0 | 0 | 0 | 0 | 0
NSR Valley 1-4 - SO2 Cap Annual v5.16 | 686 | 7428 | Rate Constraint in MTons | FALSE | L | Annual | Allowances Withdrawn (1:1) | Thousand Tons | 0 | 0 | 0 | 0 | 0 | 0 | 0
NSR Valley 1-4 - SO2 Cap Annual v5.16 | 686 | 7428 | Rate Constraint in MTons | FALSE | L | Annual | Allowances Withdrawn (n:1) | Thousand Tons | 0 | 0 | 0 | 0 | 0 | 0 | 0
NSR Valley 1-4 - SO2 Cap Annual v5.16 | 686 | 7428 | Rate Constraint in MTons | FALSE | L | Annual | Net Emissions Allowance Position | Thousand Tons | 0 | 0 | 0 | 0 | 0 | 0 | 0
NSR Valley 1-4 - SO2 Cap Annual v5.16 | 686 | 7428 | Rate Constraint in MTons | FALSE | L | Annual | Fuel Consumed | TBtu | 3.0673 | 3.0642 | 3.4797 | 0 | 0 | 0 | 0
NSR Valley 1-4 - SO2 Cap Annual v5.16 | 686 | 7428 | Rate Constraint in MTons | FALSE | L | Annual | Rate | lb/MMBtu | 0 | 0 | 0 | 0 | 0 | 0 | 0
NSR Valley 1-4 - SO2 Cap Annual v5.16 | 686 | 7428 | Rate Constraint in MTons | FALSE | L | Annual | Generation | TWh | 0.31845 | 0.31812 | 0.36126 | 0 | 0 | 0 | 0
NSR Valley 1-4 - SO2 Cap Annual v5.16 | 686 | 7428 | Rate Constraint in MTons | FALSE | L | Annual | Qualifying Generation | TWh | 0.31845 | 0.31812 | 0.36126 | 0 | 0 | 0 | 0
NSR Valley 1-4 - SO2 Cap Annual v5.16 | 686 | 7428 | Rate Constraint in MTons | FALSE | L | Annual | Rate | lb/MWh | 0 | 0 | 0 | 0 | 0 | 0 | 0
NSR Valley 1-4 - SO2 Cap Annual v5.16 | 686 | 7428 | Rate Constraint in MTons | FALSE | L | Annual | Constraint Shadow Price | US2022$/Ton | 0 | 0 | 0 | 0 | 0 | 0 | 0
NSR WEPCO Settlement - NOX Cap Annual v3.1 | 687 | 7401 | Rate Constraint in MTons | FALSE | L | Annual | Seasons Included | Seasons | Winter, Spring, Summer, Fall | Winter, Spring, Summer, Fall | Winter, Spring, Summer, Fall | Winter, Spring, Summer, Fall | Winter, Spring, Summer, Fall | Winter, Spring, Summer, Fall | Winter, Spring, Summer, Fall
NSR WEPCO Settlement - NOX Cap Annual v3.1 | 687 | 7401 | Rate Constraint in MTons | FALSE | L | Annual | Standard NOX | Thousand Tons | 17.4 | 17.4 | 17.4 | 17.4 | 17.4 | 17.4 | 17.4
NSR WEPCO Settlement - NOX Cap Annual v3.1 | 687 | 7401 | Rate Constraint in MTons | FALSE | L | Annual | Emissions at Affected Plants NOX | Thousand Tons | 0.11323 | 0.11312 | 0.12846 | 0 | 0 | 0 | 0
NSR WEPCO Settlement - NOX Cap Annual v3.1 | 687 | 7401 | Rate Constraint in MTons | FALSE | L | Annual | Allowances Purchased NOX | Thousand Tons | 0 | 0 | 0 | 0 | 0 | 0 | 0
NSR WEPCO Settlement - NOX Cap Annual v3.1 | 687 | 7401 | Rate Constraint in MTons | FALSE | L | Annual | Allowances Sold NOX | Thousand Tons | 0 | 0 | 0 | 0 | 0 | 0 | 0
NSR WEPCO Settlement - NOX Cap Annual v3.1 | 687 | 7401 | Rate Constraint in MTons | FALSE | L | Annual | Allowances Banked | Thousand Tons | 0 | 0 | 0 | 0 | 0 | 0 | 0
NSR WEPCO Settlement - NOX Cap Annual v3.1 | 687 | 7401 | Rate Constraint in MTons | FALSE | L | Annual | Allowances Withdrawn (1:1) | Thousand Tons | 0 | 0 | 0 | 0 | 0 | 0 | 0
NSR WEPCO Settlement - NOX Cap Annual v3.1 | 687 | 7401 | Rate Constraint in MTons | FALSE | L | Annual | Allowances Withdrawn (n:1) | Thousand Tons | 0 | 0 | 0 | 0 | 0 | 0 | 0
NSR WEPCO Settlement - NOX Cap Annual v3.1 | 687 | 7401 | Rate Constraint in MTons | FALSE | L | Annual | Net Emissions Allowance Position | Thousand Tons | 0.11323 | 0.11312 | 0.12846 | 0 | 0 | 0 | 0
NSR WEPCO Settlement - NOX Cap Annual v3.1 | 687 | 7401 | Rate Constraint in MTons | FALSE | L | Annual | Fuel Consumed | TBtu | 3.0673 | 3.0642 | 3.4797 | 0 | 0 | 0 | 0
NSR WEPCO Settlement - NOX Cap Annual v3.1 | 687 | 7401 | Rate Constraint in MTons | FALSE | L | Annual | Rate | lb/MMBtu | 0.073832 | 0.073832 | 0.073832 | 0 | 0 | 0 | 0
NSR WEPCO Settlement - NOX Cap Annual v3.1 | 687 | 7401 | Rate Constraint in MTons | FALSE | L | Annual | Generation | TWh | 0.31845 | 0.31812 | 0.36126 | 0 | 0 | 0 | 0
NSR WEPCO Settlement - NOX Cap Annual v3.1 | 687 | 7401 | Rate Constraint in MTons | FALSE | L | Annual | Qualifying Generation | TWh | 0.31845 | 0.31812 | 0.36126 | 0 | 0 | 0 | 0
NSR WEPCO Settlement - NOX Cap Annual v3.1 | 687 | 7401 | Rate Constraint in MTons | FALSE | L | Annual | Rate | lb/MWh | 0.71115 | 0.71115 | 0.71115 | 0 | 0 | 0 | 0
NSR WEPCO Settlement - NOX Cap Annual v3.1 | 687 | 7401 | Rate Constraint in MTons | FALSE | L | Annual | Constraint Shadow Price | US2022$/Ton | 0 | 0 | 0 | 0 | 0 | 0 | 0
NSR WEPCO Settlement - NOX Rate Annual v3.1 | 688 | 7402 | Rate Constraint in lbs/MMBtu | FALSE | L | Annual | Seasons Included | Seasons | Winter, Spring, Summer, Fall | Winter, Spring, Summer, Fall | Winter, Spring, Summer, Fall | Winter, Spring, Summer, Fall | Winter, Spring, Summer, Fall | Winter, Spring, Summer, Fall | Winter, Spring, Summer, Fall
NSR WEPCO Settlement - NOX Rate Annual v3.1 | 688 | 7402 | Rate Constraint in lbs/MMBtu | FALSE | L | Annual | Standard NOX | lb/MMBtu | 0.17 | 0.17 | 0.17 | 0.17 | 0.17 | 0.17 | 0.17
NSR WEPCO Settlement - NOX Rate Annual v3.1 | 688 | 7402 | Rate Constraint in lbs/MMBtu | FALSE | L | Annual | Emissions at Affected Plants NOX | Thousand Tons | 0.11323 | 0.11312 | 0.12846 | 0 | 0 | 0 | 0
NSR WEPCO Settlement - NOX Rate Annual v3.1 | 688 | 7402 | Rate Constraint in lbs/MMBtu | FALSE | L | Annual | Allowances Purchased NOX | Thousand Tons | 0 | 0 | 0 | 0 | 0 | 0 | 0
NSR WEPCO Settlement - NOX Rate Annual v3.1 | 688 | 7402 | Rate Constraint in lbs/MMBtu | FALSE | L | Annual | Allowances Sold NOX | Thousand Tons | 0 | 0 | 0 | 0 | 0 | 0 | 0
NSR WEPCO Settlement - NOX Rate Annual v3.1 | 688 | 7402 | Rate Constraint in lbs/MMBtu | FALSE | L | Annual | Allowances Banked | Thousand Tons | 0 | 0 | 0 | 0 | 0 | 0 | 0
NSR WEPCO Settlement - NOX Rate Annual v3.1 | 688 | 7402 | Rate Constraint in lbs/MMBtu | FALSE | L | Annual | Allowances Withdrawn (1:1) | Thousand Tons | 0 | 0 | 0 | 0 | 0 | 0 | 0
NSR WEPCO Settlement - NOX Rate Annual v3.1 | 688 | 7402 | Rate Constraint in lbs/MMBtu | FALSE | L | Annual | Allowances Withdrawn (n:1) | Thousand Tons | 0 | 0 | 0 | 0 | 0 | 0 | 0
NSR WEPCO Settlement - NOX Rate Annual v3.1 | 688 | 7402 | Rate Constraint in lbs/MMBtu | FALSE | L | Annual | Net Emissions Allowance Position | Thousand Tons | 0.11323 | 0.11312 | 0.12846 | 0 | 0 | 0 | 0
NSR WEPCO Settlement - NOX Rate Annual v3.1 | 688 | 7402 | Rate Constraint in lbs/MMBtu | FALSE | L | Annual | Fuel Consumed | TBtu | 3.0673 | 3.0642 | 3.4797 | 0 | 0 | 0 | 0
NSR WEPCO Settlement - NOX Rate Annual v3.1 | 688 | 7402 | Rate Constraint in lbs/MMBtu | FALSE | L | Annual | Rate | lb/MMBtu | 0.073832 | 0.073832 | 0.073832 | 0 | 0 | 0 | 0
NSR WEPCO Settlement - NOX Rate Annual v3.1 | 688 | 7402 | Rate Constraint in lbs/MMBtu | FALSE | L | Annual | Generation | TWh | 0.31845 | 0.31812 | 0.36126 | 0 | 0 | 0 | 0
NSR WEPCO Settlement - NOX Rate Annual v3.1 | 688 | 7402 | Rate Constraint in lbs/MMBtu | FALSE | L | Annual | Qualifying Generation | TWh | 0.31845 | 0.31812 | 0.36126 | 0 | 0 | 0 | 0
NSR WEPCO Settlement - NOX Rate Annual v3.1 | 688 | 7402 | Rate Constraint in lbs/MMBtu | FALSE | L | Annual | Rate | lb/MWh | 0.71115 | 0.71115 | 0.71115 | 0 | 0 | 0 | 0
NSR WEPCO Settlement - NOX Rate Annual v3.1 | 688 | 7402 | Rate Constraint in lbs/MMBtu | FALSE | L | Annual | Constraint Shadow Price | US2022$/Ton | 0 | 0 | 0 | 0 | 0 | 0 | 0
NSR WEPCO Settlement - SO2 Cap Annual v3.1 | 689 | 7403 | Rate Constraint in MTons | FALSE | L | Annual | Seasons Included | Seasons | Winter, Spring, Summer, Fall | Winter, Spring, Summer, Fall | Winter, Spring, Summer, Fall | Winter, Spring, Summer, Fall | Winter, Spring, Summer, Fall | Winter, Spring, Summer, Fall | Winter, Spring, Summer, Fall
NSR WEPCO Settlement - SO2 Cap Annual v3.1 | 689 | 7403 | Rate Constraint in MTons | FALSE | L | Annual | Standard SO2 | Thousand Tons | 33.3 | 33.3 | 33.3 | 33.3 | 33.3 | 33.3 | 33.3
NSR WEPCO Settlement - SO2 Cap Annual v3.1 | 689 | 7403 | Rate Constraint in MTons | FALSE | L | Annual | Emissions at Affected Plants SO2 | Thousand Tons | 0 | 0 | 0 | 0 | 0 | 0 | 0
NSR WEPCO Settlement - SO2 Cap Annual v3.1 | 689 | 7403 | Rate Constraint in MTons | FALSE | L | Annual | Allowances Purchased SO2 | Thousand Tons | 0 | 0 | 0 | 0 | 0 | 0 | 0
NSR WEPCO Settlement - SO2 Cap Annual v3.1 | 689 | 7403 | Rate Constraint in MTons | FALSE | L | Annual | Allowances Sold SO2 | Thousand Tons | 0 | 0 | 0 | 0 | 0 | 0 | 0
NSR WEPCO Settlement - SO2 Cap Annual v3.1 | 689 | 7403 | Rate Constraint in MTons | FALSE | L | Annual | Allowances Banked | Thousand Tons | 0 | 0 | 0 | 0 | 0 | 0 | 0
NSR WEPCO Settlement - SO2 Cap Annual v3.1 | 689 | 7403 | Rate Constraint in MTons | FALSE | L | Annual | Allowances Withdrawn (1:1) | Thousand Tons | 0 | 0 | 0 | 0 | 0 | 0 | 0
NSR WEPCO Settlement - SO2 Cap Annual v3.1 | 689 | 7403 | Rate Constraint in MTons | FALSE | L | Annual | Allowances Withdrawn (n:1) | Thousand Tons | 0 | 0 | 0 | 0 | 0 | 0 | 0
NSR WEPCO Settlement - SO2 Cap Annual v3.1 | 689 | 7403 | Rate Constraint in MTons | FALSE | L | Annual | Net Emissions Allowance Position | Thousand Tons | 0 | 0 | 0 | 0 | 0 | 0 | 0
NSR WEPCO Settlement - SO2 Cap Annual v3.1 | 689 | 7403 | Rate Constraint in MTons | FALSE | L | Annual | Fuel Consumed | TBtu | 3.0673 | 3.0642 | 3.4797 | 0 | 0 | 0 | 0
NSR WEPCO Settlement - SO2 Cap Annual v3.1 | 689 | 7403 | Rate Constraint in MTons | FALSE | L | Annual | Rate | lb/MMBtu | 0 | 0 | 0 | 0 | 0 | 0 | 0
NSR WEPCO Settlement - SO2 Cap Annual v3.1 | 689 | 7403 | Rate Constraint in MTons | FALSE | L | Annual | Generation | TWh | 0.31845 | 0.31812 | 0.36126 | 0 | 0 | 0 | 0
NSR WEPCO Settlement - SO2 Cap Annual v3.1 | 689 | 7403 | Rate Constraint in MTons | FALSE | L | Annual | Qualifying Generation | TWh | 0.31845 | 0.31812 | 0.36126 | 0 | 0 | 0 | 0
NSR WEPCO Settlement - SO2 Cap Annual v3.1 | 689 | 7403 | Rate Constraint in MTons | FALSE | L | Annual | Rate | lb/MWh | 0 | 0 | 0 | 0 | 0 | 0 | 0
NSR WEPCO Settlement - SO2 Cap Annual v3.1 | 689 | 7403 | Rate Constraint in MTons | FALSE | L | Annual | Constraint Shadow Price | US2022$/Ton | 0 | 0 | 0 | 0 | 0 | 0 | 0
NSR WEPCO Settlement - SO2 Rate Annual v3.1 | 690 | 7404 | Rate Constraint in lbs/MMBtu | FALSE | L | Annual | Seasons Included | Seasons | Winter, Spring, Summer, Fall | Winter, Spring, Summer, Fall | Winter, Spring, Summer, Fall | Winter, Spring, Summer, Fall | Winter, Spring, Summer, Fall | Winter, Spring, Summer, Fall | Winter, Spring, Summer, Fall
NSR WEPCO Settlement - SO2 Rate Annual v3.1 | 690 | 7404 | Rate Constraint in lbs/MMBtu | FALSE | L | Annual | Standard SO2 | lb/MMBtu | 0.32 | 0.32 | 0.32 | 0.32 | 0.32 | 0.32 | 0.32
NSR WEPCO Settlement - SO2 Rate Annual v3.1 | 690 | 7404 | Rate Constraint in lbs/MMBtu | FALSE | L | Annual | Emissions at Affected Plants SO2 | Thousand Tons | 0 | 0 | 0 | 0 | 0 | 0 | 0
NSR WEPCO Settlement - SO2 Rate Annual v3.1 | 690 | 7404 | Rate Constraint in lbs/MMBtu | FALSE | L | Annual | Allowances Purchased SO2 | Thousand Tons | 0 | 0 | 0 | 0 | 0 | 0 | 0
NSR WEPCO Settlement - SO2 Rate Annual v3.1 | 690 | 7404 | Rate Constraint in lbs/MMBtu | FALSE | L | Annual | Allowances Sold SO2 | Thousand Tons | 0 | 0 | 0 | 0 | 0 | 0 | 0
NSR WEPCO Settlement - SO2 Rate Annual v3.1 | 690 | 7404 | Rate Constraint in lbs/MMBtu | FALSE | L | Annual | Allowances Banked | Thousand Tons | 0 | 0 | 0 | 0 | 0 | 0 | 0
NSR WEPCO Settlement - SO2 Rate Annual v3.1 | 690 | 7404 | Rate Constraint in lbs/MMBtu | FALSE | L | Annual | Allowances Withdrawn (1:1) | Thousand Tons | 0 | 0 | 0 | 0 | 0 | 0 | 0
NSR WEPCO Settlement - SO2 Rate Annual v3.1 | 690 | 7404 | Rate Constraint in lbs/MMBtu | FALSE | L | Annual | Allowances Withdrawn (n:1) | Thousand Tons | 0 | 0 | 0 | 0 | 0 | 0 | 0
NSR WEPCO Settlement - SO2 Rate Annual v3.1 | 690 | 7404 | Rate Constraint in lbs/MMBtu | FALSE | L | Annual | Net Emissions Allowance Position | Thousand Tons | 0 | 0 | 0 | 0 | 0 | 0 | 0
NSR WEPCO Settlement - SO2 Rate Annual v3.1 | 690 | 7404 | Rate Constraint in lbs/MMBtu | FALSE | L | Annual | Fuel Consumed | TBtu | 3.0673 | 3.0642 | 3.4797 | 0 | 0 | 0 | 0
NSR WEPCO Settlement - SO2 Rate Annual v3.1 | 690 | 7404 | Rate Constraint in lbs/MMBtu | FALSE | L | Annual | Rate | lb/MMBtu | 0 | 0 | 0 | 0 | 0 | 0 | 0
NSR WEPCO Settlement - SO2 Rate Annual v3.1 | 690 | 7404 | Rate Constraint in lbs/MMBtu | FALSE | L | Annual | Generation | TWh | 0.31845 | 0.31812 | 0.36126 | 0 | 0 | 0 | 0
NSR WEPCO Settlement - SO2 Rate Annual v3.1 | 690 | 7404 | Rate Constraint in lbs/MMBtu | FALSE | L | Annual | Qualifying Generation | TWh | 0.31845 | 0.31812 | 0.36126 | 0 | 0 | 0 | 0
NSR WEPCO Settlement - SO2 Rate Annual v3.1 | 690 | 7404 | Rate Constraint in lbs/MMBtu | FALSE | L | Annual | Rate | lb/MWh | 0 | 0 | 0 | 0 | 0 | 0 | 0
NSR WEPCO Settlement - SO2 Rate Annual v3.1 | 690 | 7404 | Rate Constraint in lbs/MMBtu | FALSE | L | Annual | Constraint Shadow Price | US2022$/Ton | 0 | 0 | 0 | 0 | 0 | 0 | 0
NSR Westar Consent - NOX Cap Annual v4.10 | 691 | 7405 | Rate Constraint in MTons | FALSE | L | Annual | Seasons Included | Seasons | Winter, Spring, Summer, Fall | Winter, Spring, Summer, Fall | Winter, Spring, Summer, Fall | Winter, Spring, Summer, Fall | Winter, Spring, Summer, Fall | Winter, Spring, Summer, Fall | Winter, Spring, Summer, Fall
NSR Westar Consent - NOX Cap Annual v4.10 | 691 | 7405 | Rate Constraint in MTons | FALSE | L | Annual | Standard NOX | Thousand Tons | 9.6 | 9.6 | 9.6 | 9.6 | 9.6 | 9.6 | 9.6
NSR Westar Consent - NOX Cap Annual v4.10 | 691 | 7405 | Rate Constraint in MTons | FALSE | L | Annual | Emissions at Affected Plants NOX | Thousand Tons | 2.3257 | 2.2061 | 0 | 0 | 0 | 0 | 0
NSR Westar Consent - NOX Cap Annual v4.10 | 691 | 7405 | Rate Constraint in MTons | FALSE | L | Annual | Allowances Purchased NOX | Thousand Tons | 0 | 0 | 0 | 0 | 0 | 0 | 0
NSR Westar Consent - NOX Cap Annual v4.10 | 691 | 7405 | Rate Constraint in MTons | FALSE | L | Annual | Allowances Sold NOX | Thousand Tons | 0 | 0 | 0 | 0 | 0 | 0 | 0
NSR Westar Consent - NOX Cap Annual v4.10 | 691 | 7405 | Rate Constraint in MTons | FALSE | L | Annual | Allowances Banked | Thousand Tons | 0 | 0 | 0 | 0 | 0 | 0 | 0
NSR Westar Consent - NOX Cap Annual v4.10 | 691 | 7405 | Rate Constraint in MTons | FALSE | L | Annual | Allowances Withdrawn (1:1) | Thousand Tons | 0 | 0 | 0 | 0 | 0 | 0 | 0
NSR Westar Consent - NOX Cap Annual v4.10 | 691 | 7405 | Rate Constraint in MTons | FALSE | L | Annual | Allowances Withdrawn (n:1) | Thousand Tons | 0 | 0 | 0 | 0 | 0 | 0 | 0
NSR Westar Consent - NOX Cap Annual v4.10 | 691 | 7405 | Rate Constraint in MTons | FALSE | L | Annual | Net Emissions Allowance Position | Thousand Tons | 2.3257 | 2.2061 | 0 | 0 | 0 | 0 | 0
NSR Westar Consent - NOX Cap Annual v4.10 | 691 | 7405 | Rate Constraint in MTons | FALSE | L | Annual | Fuel Consumed | TBtu | 75.8315 | 69.8383 | 0 | 0 | 0 | 0 | 0
NSR Westar Consent - NOX Cap Annual v4.10 | 691 | 7405 | Rate Constraint in MTons | FALSE | L | Annual | Rate | lb/MMBtu | 0.06134 | 0.063178 | 0 | 0 | 0 | 0 | 0
NSR Westar Consent - NOX Cap Annual v4.10 | 691 | 7405 | Rate Constraint in MTons | FALSE | L | Annual | Generation | TWh | 6.8659 | 6.3205 | 0 | 0 | 0 | 0 | 0
NSR Westar Consent - NOX Cap Annual v4.10 | 691 | 7405 | Rate Constraint in MTons | FALSE | L | Annual | Qualifying Generation | TWh | 6.8659 | 6.3205 | 0 | 0 | 0 | 0 | 0
NSR Westar Consent - NOX Cap Annual v4.10 | 691 | 7405 | Rate Constraint in MTons | FALSE | L | Annual | Rate | lb/MWh | 0.67748 | 0.69808 | 0 | 0 | 0 | 0 | 0
NSR Westar Consent - NOX Cap Annual v4.10 | 691 | 7405 | Rate Constraint in MTons | FALSE | L | Annual | Constraint Shadow Price | US2022$/Ton | 0 | 0 | 0 | 0 | 0 | 0 | 0
NSR Westar Consent - NOX Rate Annual v4.10, Unit 2516 and retrofits | 692 | 7406 | Rate Constraint in lbs/MMBtu | FALSE | L | Annual | Seasons Included | Seasons | Winter, Spring, Summer, Fall | Winter, Spring, Summer, Fall | Winter, Spring, Summer, Fall | Winter, Spring, Summer, Fall | Winter, Spring, Summer, Fall | Winter, Spring, Summer, Fall | Winter, Spring, Summer, Fall
NSR Westar Consent - NOX Rate Annual v4.10, Unit 2516 and retrofits | 692 | 7406 | Rate Constraint in lbs/MMBtu | FALSE | L | Annual | Standard NOX | lb/MMBtu | 0.1 | 0.1 | 0.1 | 0.1 | 0.1 | 0.1 | 0.1
NSR Westar Consent - NOX Rate Annual v4.10, Unit 2516 and retrofits | 692 | 7406 | Rate Constraint in lbs/MMBtu | FALSE | L | Annual | Emissions at Affected Plants NOX | Thousand Tons | 0.97397 | 0.85435 | 0 | 0 | 0 | 0 | 0
NSR Westar Consent - NOX Rate Annual v4.10, Unit 2516 and retrofits | 692 | 7406 | Rate Constraint in lbs/MMBtu | FALSE | L | Annual | Allowances Purchased NOX | Thousand Tons | 0 | 0 | 0 | 0 | 0 | 0 | 0
NSR Westar Consent - NOX Rate Annual v4.10, Unit 2516 and retrofits | 692 | 7406 | Rate Constraint in lbs/MMBtu | FALSE | L | Annual | Allowances Sold NOX | Thousand Tons | 0 | 0 | 0 | 0 | 0 | 0 | 0
NSR Westar Consent - NOX Rate Annual v4.10, Unit 2516 and retrofits | 692 | 7406 | Rate Constraint in lbs/MMBtu | FALSE | L | Annual | Allowances Banked | Thousand Tons | 0 | 0 | 0 | 0 | 0 | 0 | 0
NSR Westar Consent - NOX Rate Annual v4.10, Unit 2516 and retrofits | 692 | 7406 | Rate Constraint in lbs/MMBtu | FALSE | L | Annual | Allowances Withdrawn (1:1) | Thousand Tons | 0 | 0 | 0 | 0 | 0 | 0 | 0
NSR Westar Consent - NOX Rate Annual v4.10, Unit 2516 and retrofits | 692 | 7406 | Rate Constraint in lbs/MMBtu | FALSE | L | Annual | Allowances Withdrawn (n:1) | Thousand Tons | 0 | 0 | 0 | 0 | 0 | 0 | 0
NSR Westar Consent - NOX Rate Annual v4.10, Unit 2516 and retrofits | 692 | 7406 | Rate Constraint in lbs/MMBtu | FALSE | L | Annual | Net Emissions Allowance Position | Thousand Tons | 0.97397 | 0.85435 | 0 | 0 | 0 | 0 | 0
NSR Westar Consent - NOX Rate Annual v4.10, Unit 2516 and retrofits | 692 | 7406 | Rate Constraint in lbs/MMBtu | FALSE | L | Annual | Fuel Consumed | TBtu | 48.7962 | 42.803 | 0 | 0 | 0 | 0 | 0
NSR Westar Consent - NOX Rate Annual v4.10, Unit 2516 and retrofits | 692 | 7406 | Rate Constraint in lbs/MMBtu | FALSE | L | Annual | Rate | lb/MMBtu | 0.03992 | 0.03992 | 0 | 0 | 0 | 0 | 0
NSR Westar Consent - NOX Rate Annual v4.10, Unit 2516 and retrofits | 692 | 7406 | Rate Constraint in lbs/MMBtu | FALSE | L | Annual | Generation | TWh | 4.4401 | 3.8947 | 0 | 0 | 0 | 0 | 0
NSR Westar Consent - NOX Rate Annual v4.10, Unit 2516 and retrofits | 692 | 7406 | Rate Constraint in lbs/MMBtu | FALSE | L | Annual | Qualifying Generation | TWh | 4.4401 | 3.8947 | 0 | 0 | 0 | 0 | 0
NSR Westar Consent - NOX Rate Annual v4.10, Unit 2516 and retrofits | 692 | 7406 | Rate Constraint in lbs/MMBtu | FALSE | L | Annual | Rate | lb/MWh | 0.43872 | 0.43872 | 0 | 0 | 0 | 0 | 0
NSR Westar Consent - NOX Rate Annual v4.10, Unit 2516 and retrofits | 692 | 7406 | Rate Constraint in lbs/MMBtu | FALSE | L | Annual | Constraint Shadow Price | US2022$/Ton | 0 | 0 | 0 | 0 | 0 | 0 | 0
NSR Westar Consent - NOX Rate Annual v4.10, Unit 2530 and retrofits | 693 | 7406 | Rate Constraint in lbs/MMBtu | FALSE | L | Annual | Seasons Included | Seasons | Winter, Spring, Summer, Fall | Winter, Spring, Summer, Fall | Winter, Spring, Summer, Fall | Winter, Spring, Summer, Fall | Winter, Spring, Summer, Fall | Winter, Spring, Summer, Fall | Winter, Spring, Summer, Fall
NSR Westar Consent - NOX Rate Annual v4.10, Unit 2530 and retrofits | 693 | 7406 | Rate Constraint in lbs/MMBtu | FALSE | L | Annual | Standard NOX | lb/MMBtu | 0.1 | 0.1 | 0.1 | 0.1 | 0.1 | 0.1 | 0.1
NSR Westar Consent - NOX Rate Annual v4.10, Unit 2530 and retrofits | 693 | 7406 | Rate Constraint in lbs/MMBtu | FALSE | L | Annual | Emissions at Affected Plants NOX | Thousand Tons | 0 | 0 | 0 | 0 | 0 | 0 | 0
NSR Westar Consent - NOX Rate Annual v4.10, Unit 2530 and retrofits | 693 | 7406 | Rate Constraint in lbs/MMBtu | FALSE | L | Annual | Allowances Purchased NOX | Thousand Tons | 0 | 0 | 0 | 0 | 0 | 0 | 0
NSR Westar Consent - NOX Rate Annual v4.10, Unit 2530 and retrofits | 693 | 7406 | Rate Constraint in lbs/MMBtu | FALSE | L | Annual | Allowances Sold NOX | Thousand Tons | 0 | 0 | 0 | 0 | 0 | 0 | 0
NSR Westar Consent - NOX Rate Annual v4.10, Unit 2530 and retrofits | 693 | 7406 | Rate Constraint in lbs/MMBtu | FALSE | L | Annual | Allowances Banked | Thousand Tons | 0 | 0 | 0 | 0 | 0 | 0 | 0
NSR Westar Consent - NOX Rate Annual v4.10, Unit 2530 and retrofits | 693 | 7406 | Rate Constraint in lbs/MMBtu | FALSE | L | Annual | Allowances Withdrawn (1:1) | Thousand Tons | 0 | 0 | 0 | 0 | 0 | 0 | 0
NSR Westar Consent - NOX Rate Annual v4.10, Unit 2530 and retrofits | 693 | 7406 | Rate Constraint in lbs/MMBtu | FALSE | L | Annual | Allowances Withdrawn (n:1) | Thousand Tons | 0 | 0 | 0 | 0 | 0 | 0 | 0
NSR Westar Consent - NOX Rate Annual v4.10, Unit 2530 and retrofits | 693 | 7406 | Rate Constraint in lbs/MMBtu | FALSE | L | Annual | Net Emissions Allowance Position | Thousand Tons | 0 | 0 | 0 | 0 | 0 | 0 | 0
NSR Westar Consent - NOX Rate Annual v4.10, Unit 2530 and retrofits | 693 | 7406 | Rate Constraint in lbs/MMBtu | FALSE | L | Annual | Fuel Consumed | TBtu | 0 | 0 | 0 | 0 | 0 | 0 | 0
NSR Westar Consent - NOX Rate Annual v4.10, Unit 2530 and retrofits | 693 | 7406 | Rate Constraint in lbs/MMBtu | FALSE | L | Annual | Rate | lb/MMBtu | 0 | 0 | 0 | 0 | 0 | 0 | 0
NSR Westar Consent - NOX Rate Annual v4.10, Unit 2530 and retrofits | 693 | 7406 | Rate Constraint in lbs/MMBtu | FALSE | L | Annual | Generation | TWh | 0 | 0 | 0 | 0 | 0 | 0 | 0
NSR Westar Consent - NOX Rate Annual v4.10, Unit 2530 and retrofits | 693 | 7406 | Rate Constraint in lbs/MMBtu | FALSE | L | Annual | Qualifying Generation | TWh | 0 | 0 | 0 | 0 | 0 | 0 | 0
NSR Westar Consent - NOX Rate Annual v4.10, Unit 2530 and retrofits | 693 | 7406 | Rate Constraint in lbs/MMBtu | FALSE | L | Annual | Rate | lb/MWh | 0 | 0 | 0 | 0 | 0 | 0 | 0
NSR Westar Consent - NOX Rate Annual v4.10, Unit 2530 and retrofits | 693 | 7406 | Rate Constraint in lbs/MMBtu | FALSE | L | Annual | Constraint Shadow Price | US2022$/Ton | 25587.5088 | 156.6454 | 0 | 0 | 0 | 0 | 0
NSR Westar Consent - NOX Rate Annual v4.10, Unit 2531 and retrofits | 694 | 7406 | Rate Constraint in lbs/MMBtu | FALSE | L | Annual | Seasons Included | Seasons | Winter, Spring, Summer, Fall | Winter, Spring, Summer, Fall | Winter, Spring, Summer, Fall | Winter, Spring, Summer, Fall | Winter, Spring, Summer, Fall | Winter, Spring, Summer, Fall | Winter, Spring, Summer, Fall
NSR Westar Consent - NOX Rate Annual v4.10, Unit 2531 and retrofits | 694 | 7406 | Rate Constraint in lbs/MMBtu | FALSE | L | Annual | Standard NOX | lb/MMBtu | 0.1 | 0.1 | 0.1 | 0.1 | 0.1 | 0.1 | 0.1
NSR Westar Consent - NOX Rate Annual v4.10, Unit 2531 and retrofits | 694 | 7406 | Rate Constraint in lbs/MMBtu | FALSE | L | Annual | Emissions at Affected Plants NOX | Thousand Tons | 1.3518 | 1.3518 | 0 | 0 | 0 | 0 | 0
NSR Westar Consent - NOX Rate Annual v4.10, Unit 2531 and retrofits | 694 | 7406 | Rate Constraint in lbs/MMBtu | FALSE | L | Annual | Allowances Purchased NOX | Thousand Tons | 0 | 0 | 0 | 0 | 0 | 0 | 0
NSR Westar Consent - NOX Rate Annual v4.10, Unit 2531 and retrofits | 694 | 7406 | Rate Constraint in lbs/MMBtu | FALSE | L | Annual | Allowances Sold NOX | Thousand Tons | 0 | 0 | 0 | 0 | 0 | 0 | 0
NSR Westar Consent - NOX Rate Annual v4.10, Unit 2531 and retrofits | 694 | 7406 | Rate Constraint in lbs/MMBtu | FALSE | L | Annual | Allowances Banked | Thousand Tons | 0 | 0 | 0 | 0 | 0 | 0 | 0
NSR Westar Consent - NOX Rate Annual v4.10, Unit 2531 and retrofits | 694 | 7406 | Rate Constraint in lbs/MMBtu | FALSE | L | Annual | Allowances Withdrawn (1:1) | Thousand Tons | 0 | 0 | 0 | 0 | 0 | 0 | 0
NSR Westar Consent - NOX Rate Annual v4.10, Unit 2531 and retrofits | 694 | 7406 | Rate Constraint in lbs/MMBtu | FALSE | L | Annual | Allowances Withdrawn (n:1) | Thousand Tons | 0 | 0 | 0 | 0 | 0 | 0 | 0
NSR Westar Consent - NOX Rate Annual v4.10, Unit 2531 and retrofits | 694 | 7406 | Rate Constraint in lbs/MMBtu | FALSE | L | Annual | Net Emissions Allowance Position | Thousand Tons | 1.3518 | 1.3518 | 0 | 0 | 0 | 0 | 0
NSR Westar Consent - NOX Rate Annual v4.10, Unit 2531 and retrofits | 694 | 7406 | Rate Constraint in lbs/MMBtu | FALSE | L | Annual | Fuel Consumed | TBtu | 27.0353 | 27.0353 | 0 | 0 | 0 | 0 | 0
NSR Westar Consent - NOX Rate Annual v4.10, Unit 2531 and retrofits | 694 | 7406 | Rate Constraint in lbs/MMBtu | FALSE | L | Annual | Rate | lb/MMBtu | 0.1 | 0.1 | 0 | 0 | 0 | 0 | 0
NSR Westar Consent - NOX Rate Annual v4.10, Unit 2531 and retrofits | 694 | 7406 | Rate Constraint in lbs/MMBtu | FALSE | L | Annual | Generation | TWh | 2.4258 | 2.4258 | 0 | 0 | 0 | 0 | 0
NSR Westar Consent - NOX Rate Annual v4.10, Unit 2531 and retrofits | 694 | 7406 | Rate Constraint in lbs/MMBtu | FALSE | L | Annual | Qualifying Generation | TWh | 2.4258 | 2.4258 | 0 | 0 | 0 | 0 | 0
NSR Westar Consent - NOX Rate Annual v4.10, Unit 2531 and retrofits | 694 | 7406 | Rate Constraint in lbs/MMBtu | FALSE | L | Annual | Rate | lb/MWh | 1.1145 | 1.1145 | 0 | 0 | 0 | 0 | 0
NSR Westar Consent - NOX Rate Annual v4.10, Unit 2531 and retrofits | 694 | 7406 | Rate Constraint in lbs/MMBtu | FALSE | L | Annual | Constraint Shadow Price | US2022$/Ton | 38918.7495 | 33704.5999 | 0 | 0 | 0 | 0 | 0
NSR Westar Consent - SO2 Cap Annual v4.10 | 695 | 7407 | Rate Constraint in MTons | FALSE | L | Annual | Seasons Included | Seasons | Winter, Spring, Summer, Fall | Winter, Spring, Summer, Fall | Winter, Spring, Summer, Fall | Winter, Spring, Summer, Fall | Winter, Spring, Summer, Fall | Winter, Spring, Summer, Fall | Winter, Spring, Summer, Fall
NSR Westar Consent - SO2 Cap Annual v4.10 | 695 | 7407 | Rate Constraint in MTons | FALSE | L | Annual | Standard SO2 | Thousand Tons | 6.6 | 6.6 | 6.6 | 6.6 | 6.6 | 6.6 | 6.6
NSR Westar Consent - SO2 Cap Annual v4.10 | 695 | 7407 | Rate Constraint in MTons | FALSE | L | Annual | Emissions at Affected Plants SO2 | Thousand Tons | 2.2749 | 2.0951 | 0 | 0 | 0 | 0 | 0
NSR Westar Consent - SO2 Cap Annual v4.10 | 695 | 7407 | Rate Constraint in MTons | FALSE | L | Annual | Allowances Purchased SO2 | Thousand Tons | 0 | 0 | 0 | 0 | 0 | 0 | 0
NSR Westar Consent - SO2 Cap Annual v4.10 | 695 | 7407 | Rate Constraint in MTons | FALSE | L | Annual | Allowances Sold SO2 | Thousand Tons | 0 | 0 | 0 | 0 | 0 | 0 | 0
NSR Westar Consent - SO2 Cap Annual v4.10 | 695 | 7407 | Rate Constraint in MTons | FALSE | L | Annual | Allowances Banked | Thousand Tons | 0 | 0 | 0 | 0 | 0 | 0 | 0
NSR Westar Consent - SO2 Cap Annual v4.10 | 695 | 7407 | Rate Constraint in MTons | FALSE | L | Annual | Allowances Withdrawn (1:1) | Thousand Tons | 0 | 0 | 0 | 0 | 0 | 0 | 0
NSR Westar Consent - SO2 Cap Annual v4.10 | 695 | 7407 | Rate Constraint in MTons | FALSE | L | Annual | Allowances Withdrawn (n:1) | Thousand Tons | 0 | 0 | 0 | 0 | 0 | 0 | 0
NSR Westar Consent - SO2 Cap Annual v4.10 | 695 | 7407 | Rate Constraint in MTons | FALSE | L | Annual | Net Emissions Allowance Position | Thousand Tons | 2.2749 | 2.0951 | 0 | 0 | 0 | 0 | 0
NSR Westar Consent - SO2 Cap Annual v4.10 | 695 | 7407 | Rate Constraint in MTons | FALSE | L | Annual | Fuel Consumed | TBtu | 75.8315 | 69.8383 | 0 | 0 | 0 | 0 | 0
NSR Westar Consent - SO2 Cap Annual v4.10 | 695 | 7407 | Rate Constraint in MTons | FALSE | L | Annual | Rate | lb/MMBtu | 0.06 | 0.06 | 0 | 0 | 0 | 0 | 0
NSR Westar Consent - SO2 Cap Annual v4.10 | 695 | 7407 | Rate Constraint in MTons | FALSE | L | Annual | Generation | TWh | 6.8659 | 6.3205 | 0 | 0 | 0 | 0 | 0
NSR Westar Consent - SO2 Cap Annual v4.10 | 695 | 7407 | Rate Constraint in MTons | FALSE | L | Annual | Qualifying Generation | TWh | 6.8659 | 6.3205 | 0 | 0 | 0 | 0 | 0
NSR Westar Consent - SO2 Cap Annual v4.10 | 695 | 7407 | Rate Constraint in MTons | FALSE | L | Annual | Rate | lb/MWh | 0.66268 | 0.66296 | 0 | 0 | 0 | 0 | 0
NSR Westar Consent - SO2 Cap Annual v4.10 | 695 | 7407 | Rate Constraint in MTons | FALSE | L | Annual | Constraint Shadow Price | US2022$/Ton | 0 | 0 | 0 | 0 | 0 | 0 | 0
NSR Westar Consent - SO2 Rate Annual v4.10 | 696 | 7408 | MACT Fuel Choice Floor in lbs/MMBtu | FALSE | L | Annual | Seasons Included | Seasons | Winter, Spring, Summer, Fall | Winter, Spring, Summer, Fall | Winter, Spring, Summer, Fall | Winter, Spring, Summer, Fall | Winter, Spring, Summer, Fall | Winter, Spring, Summer, Fall | Winter, Spring, Summer, Fall
NSR Westar Consent - SO2 Rate Annual v4.10 | 696 | 7408 | MACT Fuel Choice Floor in lbs/MMBtu | FALSE | L | Annual | Emission Floor | lb/MMBtu | 0.07 | 0.07 | 0.07 | 0.07 | 0.07 | 0.07 | 0.07
NSR Westar Consent - SO2 Rate Annual v4.10 | 696 | 7408 | MACT Fuel Choice Floor in lbs/MMBtu | FALSE | L | Annual | Emissions at Affected Plants SO2 | Thousand Tons | 2.2749 | 2.0951 | 0 | 0 | 0 | 0 | 0
NSR Westar Consent - SO2 Rate Annual v4.10 | 696 | 7408 | MACT Fuel Choice Floor in lbs/MMBtu | FALSE | L | Annual | Allowances Purchased SO2 | Thousand Tons | 0 | 0 | 0 | 0 | 0 | 0 | 0
NSR Westar Consent - SO2 Rate Annual v4.10 | 696 | 7408 | MACT Fuel Choice Floor in lbs/MMBtu | FALSE | L | Annual | Allowances Sold SO2 | Thousand Tons | 0 | 0 | 0 | 0 | 0 | 0 | 0
NSR Westar Consent - SO2 Rate Annual v4.10 | 696 | 7408 | MACT Fuel Choice Floor in lbs/MMBtu | FALSE | L | Annual | Allowances Banked | Thousand Tons | 0 | 0 | 0 | 0 | 0 | 0 | 0
NSR Westar Consent - SO2 Rate Annual v4.10 | 696 | 7408 | MACT Fuel Choice Floor in lbs/MMBtu | FALSE | L | Annual | Allowances Withdrawn (1:1) | Thousand Tons | 0 | 0 | 0 | 0 | 0 | 0 | 0
NSR Westar Consent - SO2 Rate Annual v4.10 | 696 | 7408 | MACT Fuel Choice Floor in lbs/MMBtu | FALSE | L | Annual | Allowances Withdrawn (n:1) | Thousand Tons | 0 | 0 | 0 | 0 | 0 | 0 | 0
NSR Westar Consent - SO2 Rate Annual v4.10 | 696 | 7408 | MACT Fuel Choice Floor in lbs/MMBtu | FALSE | L | Annual | Net Emissions Allowance Position | Thousand Tons | 2.2749 | 2.0951 | 0 | 0 | 0 | 0 | 0
NSR Westar Consent - SO2 Rate Annual v4.10 | 696 | 7408 | MACT Fuel Choice Floor in lbs/MMBtu | FALSE | L | Annual | Fuel Consumed | TBtu | 75.8315 | 69.8383 | 0 | 0 | 0 | 0 | 0
NSR Westar Consent - SO2 Rate Annual v4.10 | 696 | 7408 | MACT Fuel Choice Floor in lbs/MMBtu | FALSE | L | Annual | Rate | lb/MMBtu | 0.06 | 0.06 | 0 | 0 | 0 | 0 | 0
NSR Westar Consent - SO2 Rate Annual v4.10 | 696 | 7408 | MACT Fuel Choice Floor in lbs/MMBtu | FALSE | L | Annual | Generation | TWh | 6.8659 | 6.3205 | 0 | 0 | 0 | 0 | 0
NSR Westar Consent - SO2 Rate Annual v4.10 | 696 | 7408 | MACT Fuel Choice Floor in lbs/MMBtu | FALSE | L | Annual | Qualifying Generation | TWh | 6.8659 | 6.3205 | 0 | 0 | 0 | 0 | 0
NSR Westar Consent - SO2 Rate Annual v4.10 | 696 | 7408 | MACT Fuel Choice Floor in lbs/MMBtu | FALSE | L | Annual | Constraint Shadow Price | US2022$/Ton | 0 | 0 | 0 | 0 | 0 | 0 | 0
NSR Winyah 1 - NOX Rate Annual v3.1, Unit 4712 and retrofits | 697 | 7433 | Rate Constraint in lbs/MMBtu | FALSE | L | Annual | Seasons Included | Seasons | Winter, Spring, Summer, Fall | Winter, Spring, Summer, Fall | Winter, Spring, Summer, Fall | Winter, Spring, Summer, Fall | Winter, Spring, Summer, Fall | Winter, Spring, Summer, Fall | Winter, Spring, Summer, Fall
NSR Winyah 1 - NOX Rate Annual v3.1, Unit 4712 and retrofits | 697 | 7433 | Rate Constraint in lbs/MMBtu | FALSE | L | Annual | Standard NOX | lb/MMBtu | 0.1 | 0.1 | 0.1 | 0.1 | 0.1 | 0.1 | 0.1
NSR Winyah 1 - NOX Rate Annual v3.1, Unit 4712 and retrofits | 697 | 7433 | Rate Constraint in lbs/MMBtu | FALSE | L | Annual | Emissions at Affected Plants NOX | Thousand Tons | 0 | 0 | 0 | 0 | 0 | 0 | 0
NSR Winyah 1 - NOX Rate Annual v3.1, Unit 4712 and retrofits | 697 | 7433 | Rate Constraint in lbs/MMBtu | FALSE | L | Annual | Allowances Purchased NOX | Thousand Tons | 0 | 0 | 0 | 0 | 0 | 0 | 0
NSR Winyah 1 - NOX Rate Annual v3.1, Unit 4712 and retrofits | 697 | 7433 | Rate Constraint in lbs/MMBtu | FALSE | L | Annual | Allowances Sold NOX | Thousand Tons | 0 | 0 | 0 | 0 | 0 | 0 | 0
NSR Winyah 1 - NOX Rate Annual v3.1, Unit 4712 and retrofits | 697 | 7433 | Rate Constraint in lbs/MMBtu | FALSE | L | Annual | Allowances Banked | Thousand Tons | 0 | 0 | 0 | 0 | 0 | 0 | 0
NSR Winyah 1 - NOX Rate Annual v3.1, Unit 4712 and retrofits | 697 | 7433 | Rate Constraint in lbs/MMBtu | FALSE | L | Annual | Allowances Withdrawn (1:1) | Thousand Tons | 0 | 0 | 0 | 0 | 0 | 0 | 0
NSR Winyah 1 - NOX Rate Annual v3.1, Unit 4712 and retrofits | 697 | 7433 | Rate Constraint in lbs/MMBtu | FALSE | L | Annual | Allowances Withdrawn (n:1) | Thousand Tons | 0 | 0 | 0 | 0 | 0 | 0 | 0
NSR Winyah 1 - NOX Rate Annual v3.1, Unit 4712 and retrofits | 697 | 7433 | Rate Constraint in lbs/MMBtu | FALSE | L | Annual | Net Emissions Allowance Position | Thousand Tons | 0 | 0 | 0 | 0 | 0 | 0 | 0
NSR Winyah 1 - NOX Rate Annual v3.1, Unit 4712 and retrofits | 697 | 7433 | Rate Constraint in lbs/MMBtu | FALSE | L | Annual | Fuel Consumed | TBtu | 0 | 0 | 0 | 0 | 0 | 0 | 0
NSR Winyah 1 - NOX Rate Annual v3.1, Unit 4712 and retrofits | 697 | 7433 | Rate Constraint in lbs/MMBtu | FALSE | L | Annual | Rate | lb/MMBtu | 0 | 0 | 0 | 0 | 0 | 0 | 0
NSR Winyah 1 - NOX Rate Annual v3.1, Unit 4712 and retrofits | 697 | 7433 | Rate Constraint in lbs/MMBtu | FALSE | L | Annual | Generation | TWh | 0 | 0 | 0 | 0 | 0 | 0 | 0
NSR Winyah 1 - NOX Rate Annual v3.1, Unit 4712 and retrofits | 697 | 7433 | Rate Constraint in lbs/MMBtu | FALSE | L | Annual | Qualifying Generation | TWh | 0 | 0 | 0 | 0 | 0 | 0 | 0
NSR Winyah 1 - NOX Rate Annual v3.1, Unit 4712 and retrofits | 697 | 7433 | Rate Constraint in lbs/MMBtu | FALSE | L | Annual | Rate | lb/MWh | 0 | 0 | 0 | 0 | 0 | 0 | 0
NSR Winyah 1 - NOX Rate Annual v3.1, Unit 4712 and retrofits | 697 | 7433 | Rate Constraint in lbs/MMBtu | FALSE | L | Annual | Constraint Shadow Price | US2022$/Ton | 0 | 0 | 0 | 0 | 0 | 0 | 0
NSR Winyah 2-4 - NOX Rate Annual v3.1, Unit 4709 and retrofits | 698 | 7434 | Rate Constraint in lbs/MMBtu | FALSE | L | Annual | Seasons Included | Seasons | Winter, Spring, Summer, Fall | Winter, Spring, Summer, Fall | Winter, Spring, Summer, Fall | Winter, Spring, Summer, Fall | Winter, Spring, Summer, Fall | Winter, Spring, Summer, Fall | Winter, Spring, Summer, Fall
NSR Winyah 2-4 - NOX Rate Annual v3.1, Unit 4709 and retrofits | 698 | 7434 | Rate Constraint in lbs/MMBtu | FALSE | L | Annual | Standard NOX | lb/MMBtu | 0.12 | 0.12 | 0.12 | 0.12 | 0.12 | 0.12 | 0.12
NSR Winyah 2-4 - NOX Rate Annual v3.1, Unit 4709 and retrofits | 698 | 7434 | Rate Constraint in lbs/MMBtu | FALSE | L | Annual | Emissions at Affected Plants NOX | Thousand Tons | 0.16725 | 0.16746 | 0 | 0 | 0 | 0 | 0
NSR Winyah 2-4 - NOX Rate Annual v3.1, Unit 4709 and retrofits | 698 | 7434 | Rate Constraint in lbs/MMBtu | FALSE | L | Annual | Allowances Purchased NOX | Thousand Tons | 0 | 0 | 0 | 0 | 0 | 0 | 0
NSR Winyah 2-4 - NOX Rate Annual v3.1, Unit 4709 and retrofits | 698 | 7434 | Rate Constraint in lbs/MMBtu | FALSE | L | Annual | Allowances Sold NOX | Thousand Tons | 0 | 0 | 0 | 0 | 0 | 0 | 0
NSR Winyah 2-4 - NOX Rate Annual v3.1, Unit 4709 and retrofits | 698 | 7434 | Rate Constraint in lbs/MMBtu | FALSE | L | Annual | Allowances Banked | Thousand Tons | 0 | 0 | 0 | 0 | 0 | 0 | 0
NSR Winyah 2-4 - NOX Rate Annual v3.1, Unit 4709 and retrofits | 698 | 7434 | Rate Constraint in lbs/MMBtu | FALSE | L | Annual | Allowances Withdrawn (1:1) | Thousand Tons | 0 | 0 | 0 | 0 | 0 | 0 | 0
NSR Winyah 2-4 - NOX Rate Annual v3.1, Unit 4709 and retrofits | 698 | 7434 | Rate Constraint in lbs/MMBtu | FALSE | L | Annual | Allowances Withdrawn (n:1) | Thousand Tons | 0 | 0 | 0 | 0 | 0 | 0 | 0
NSR Winyah 2-4 - NOX Rate Annual v3.1, Unit 4709 and retrofits | 698 | 7434 | Rate Constraint in lbs/MMBtu | FALSE | L | Annual | Net Emissions Allowance Position | Thousand Tons | 0.16725 | 0.16746 | 0 | 0 | 0 | 0 | 0
NSR Winyah 2-4 - NOX Rate Annual v3.1, Unit 4709 and retrofits | 698 | 7434 | Rate Constraint in lbs/MMBtu | FALSE | L | Annual | Fuel Consumed | TBtu | 3.9539 | 3.9588 | 0 | 0 | 0 | 0 | 0
NSR Winyah 2-4 - NOX Rate Annual v3.1, Unit 4709 and retrofits | 698 | 7434 | Rate Constraint in lbs/MMBtu | FALSE | L | Annual | Rate | lb/MMBtu | 0.0846 | 0.0846 | 0 | 0 | 0 | 0 | 0
NSR Winyah 2-4 - NOX Rate Annual v3.1, Unit 4709 and retrofits | 698 | 7434 | Rate Constraint in lbs/MMBtu | FALSE | L | Annual | Generation | TWh | 0.36664 | 0.3671 | 0 | 0 | 0 | 0 | 0
NSR Winyah 2-4 - NOX Rate Annual v3.1, Unit 4709 and retrofits | 698 | 7434 | Rate Constraint in lbs/MMBtu | FALSE | L | Annual | Qualifying Generation | TWh | 0.36664 | 0.3671 | 0 | 0 | 0 | 0 | 0
NSR Winyah 2-4 - NOX Rate Annual v3.1, Unit 4709 and retrofits | 698 | 7434 | Rate Constraint in lbs/MMBtu | FALSE | L | Annual | Rate | lb/MWh | 0.91233 | 0.91233 | 0 | 0 | 0 | 0 | 0
NSR Winyah 2-4 - NOX Rate Annual v3.1, Unit 4709 and retrofits | 698 | 7434 | Rate Constraint in lbs/MMBtu | FALSE | L | Annual | Constraint Shadow Price | US2022$/Ton | 0 | 0 | 0 | 0 | 0 | 0 | 0
NSR Winyah 2-4 - NOX Rate Annual v3.1, Unit 4710 and retrofits | 699 | 7434 | Rate Constraint in lbs/MMBtu | FALSE | L | Annual | Seasons Included | Seasons | Winter, Spring, Summer, Fall | Winter, Spring, Summer, Fall | Winter, Spring, Summer, Fall | Winter, Spring, Summer, Fall | Winter, Spring, Summer, Fall | Winter, Spring, Summer, Fall | Winter, Spring, Summer, Fall
NSR Winyah 2-4 - NOX Rate Annual v3.1, Unit 4710 and retrofits | 699 | 7434 | Rate Constraint in lbs/MMBtu | FALSE | L | Annual | Standard NOX | lb/MMBtu | 0.12 | 0.12 | 0.12 | 0.12 | 0.12 | 0.12 | 0.12
NSR Winyah 2-4 - NOX Rate Annual v3.1, Unit 4710 and retrofits | 699 | 7434 | Rate Constraint in lbs/MMBtu | FALSE | L | Annual | Emissions at Affected Plants NOX | Thousand Tons | 0.19077 | 0.19105 | 0 | 0 | 0 | 0 | 0
NSR Winyah 2-4 - NOX Rate Annual v3.1, Unit 4710 and retrofits | 699 | 7434 | Rate Constraint in lbs/MMBtu | FALSE | L | Annual | Allowances Purchased NOX | Thousand Tons | 0 | 0 | 0 | 0 | 0 | 0 | 0
NSR Winyah 2-4 - NOX Rate Annual v3.1, Unit 4710 and retrofits | 699 | 7434 | Rate Constraint in lbs/MMBtu | FALSE | L | Annual | Allowances Sold NOX | Thousand Tons | 0 | 0 | 0 | 0 | 0 | 0 | 0
NSR Winyah 2-4 - NOX Rate Annual v3.1, Unit 4710 and retrofits | 699 | 7434 | Rate Constraint in lbs/MMBtu | FALSE | L | Annual | Allowances Banked | Thousand Tons | 0 | 0 | 0 | 0 | 0 | 0 | 0
NSR Winyah 2-4 - NOX Rate Annual v3.1, Unit 4710 and retrofits | 699 | 7434 | Rate Constraint in lbs/MMBtu | FALSE | L | Annual | Allowances Withdrawn (1:1) | Thousand Tons | 0 | 0 | 0 | 0 | 0 | 0 | 0
NSR Winyah 2-4 - NOX Rate Annual v3.1, Unit 4710 and retrofits | 699 | 7434 | Rate Constraint in lbs/MMBtu | FALSE | L | Annual | Allowances Withdrawn (n:1) | Thousand Tons | 0 | 0 | 0 | 0 | 0 | 0 | 0
NSR Winyah 2-4 - NOX Rate Annual v3.1, Unit 4710 and retrofits | 699 | 7434 | Rate Constraint in lbs/MMBtu | FALSE | L | Annual | Net Emissions Allowance Position | Thousand Tons | 0.19077 | 0.19105 | 0 | 0 | 0 | 0 | 0
NSR Winyah 2-4 - NOX Rate Annual v3.1, Unit 4710 and retrofits | 699 | 7434 | Rate Constraint in lbs/MMBtu | FALSE | L | Annual | Fuel Consumed | TBtu | 3.7964 | 3.802 | 0 | 0 | 0 | 0 | 0
NSR Winyah 2-4 - NOX Rate Annual v3.1, Unit 4710 and retrofits | 699 | 7434 | Rate Constraint in lbs/MMBtu | FALSE | L | Annual | Rate | lb/MMBtu | 0.1005 | 0.1005 | 0 | 0 | 0 | 0 | 0
NSR Winyah 2-4 - NOX Rate Annual v3.1, Unit 4710 and retrofits | 699 | 7434 | Rate Constraint in lbs/MMBtu | FALSE | L | Annual | Generation | TWh | 0.35142 | 0.35194 | 0 | 0 | 0 | 0 | 0
NSR Winyah 2-4 - NOX Rate Annual v3.1, Unit 4710 and retrofits | 699 | 7434 | Rate Constraint in lbs/MMBtu | FALSE | L | Annual | Qualifying Generation | TWh | 0.35142 | 0.35194 | 0 | 0 | 0 | 0 | 0
NSR Winyah 2-4 - NOX Rate Annual v3.1, Unit 4710 and retrofits | 699 | 7434 | Rate Constraint in lbs/MMBtu | FALSE | L | Annual | Rate | lb/MWh | 1.0857 | 1.0857 | 0 | 0 | 0 | 0 | 0
NSR Winyah 2-4 - NOX Rate Annual v3.1, Unit 4710 and retrofits | 699 | 7434 | Rate Constraint in lbs/MMBtu | FALSE | L | Annual | Constraint Shadow Price | US2022$/Ton | 0 | 0 | 0 | 0 | 0 | 0 | 0
NSR Winyah 2-4 - NOX Rate Annual v3.1, Unit 4711 and retrofits | 700 | 7434 | Rate Constraint in lbs/MMBtu | FALSE | L | Annual | Seasons Included | Seasons | Winter, Spring, Summer, Fall | Winter, Spring, Summer, Fall | Winter, Spring, Summer, Fall | Winter, Spring, Summer, Fall | Winter, Spring, Summer, Fall | Winter, Spring, Summer, Fall | Winter, Spring, Summer, Fall
NSR Winyah 2-4 - NOX Rate Annual v3.1, Unit 4711 and retrofits | 700 | 7434 | Rate Constraint in lbs/MMBtu | FALSE | L | Annual | Standard NOX | lb/MMBtu | 0.12 | 0.12 | 0.12 | 0.12 | 0.12 | 0.12 | 0.12
NSR Winyah 2-4 - NOX Rate Annual v3.1, Unit 4711 and retrofits | 700 | 7434 | Rate Constraint in lbs/MMBtu | FALSE | L | Annual | Emissions at Affected Plants NOX | Thousand Tons | 0 | 0 | 0 | 0 | 0 | 0 | 0
NSR Winyah 2-4 - NOX Rate Annual v3.1, Unit 4711 and retrofits | 700 | 7434 | Rate Constraint in lbs/MMBtu | FALSE | L | Annual | Allowances Purchased NOX | Thousand Tons | 0 | 0 | 0 | 0 | 0 | 0 | 0
NSR Winyah 2-4 - NOX Rate Annual v3.1, Unit 4711 and retrofits | 700 | 7434 | Rate Constraint in lbs/MMBtu | FALSE | L | Annual | Allowances Sold NOX | Thousand Tons | 0 | 0 | 0 | 0 | 0 | 0 | 0
NSR Winyah 2-4 - NOX Rate Annual v3.1, Unit 4711 and retrofits | 700 | 7434 | Rate Constraint in lbs/MMBtu | FALSE | L | Annual | Allowances Banked | Thousand Tons | 0 | 0 | 0 | 0 | 0 | 0 | 0
NSR Winyah 2-4 - NOX Rate Annual v3.1, Unit 4711 and retrofits | 700 | 7434 | Rate Constraint in lbs/MMBtu | FALSE | L | Annual | Allowances Withdrawn (1:1) | Thousand Tons | 0 | 0 | 0 | 0 | 0 | 0 | 0
NSR Winyah 2-4 - NOX Rate Annual v3.1, Unit 4711 and retrofits | 700 | 7434 | Rate Constraint in lbs/MMBtu | FALSE | L | Annual | Allowances Withdrawn (n:1) | Thousand Tons | 0 | 0 | 0 | 0 | 0 | 0 | 0
NSR Winyah 2-4 - NOX Rate Annual v3.1, Unit 4711 and retrofits | 700 | 7434 | Rate Constraint in lbs/MMBtu | FALSE | L | Annual | Net Emissions Allowance Position | Thousand Tons | 0 | 0 | 0 | 0 | 0 | 0 | 0
NSR Winyah 2-4 - NOX Rate Annual v3.1, Unit 4711 and retrofits | 700 | 7434 | Rate Constraint in lbs/MMBtu | FALSE | L | Annual | Fuel Consumed | TBtu | 0 | 0 | 0 | 0 | 0 | 0 | 0
NSR Winyah 2-4 - NOX Rate Annual v3.1, Unit 4711 and retrofits | 700 | 7434 | Rate Constraint in lbs/MMBtu | FALSE | L | Annual | Rate | lb/MMBtu | 0 | 0 | 0 | 0 | 0 | 0 | 0
NSR Winyah 2-4 - NOX Rate Annual v3.1, Unit 4711 and retrofits | 700 | 7434 | Rate Constraint in lbs/MMBtu | FALSE | L | Annual | Generation | TWh | 0 | 0 | 0 | 0 | 0 | 0 | 0
NSR Winyah 2-4 - NOX Rate Annual v3.1, Unit 4711 and retrofits | 700 | 7434 | Rate Constraint in lbs/MMBtu | FALSE | L | Annual | Qualifying Generation | TWh | 0 | 0 | 0 | 0 | 0 | 0 | 0
NSR Winyah 2-4 - NOX Rate Annual v3.1, Unit 4711 and retrofits | 700 | 7434 | Rate Constraint in lbs/MMBtu | FALSE | L | Annual | Rate | lb/MWh | 0 | 0 | 0 | 0 | 0 | 0 | 0
NSR Winyah 2-4 - NOX Rate Annual v3.1, Unit 4711 and retrofits | 700 | 7434 | Rate Constraint in lbs/MMBtu | FALSE | L | Annual | Constraint Shadow Price | US2022$/Ton | 0 | 0 | 0 | 0 | 0 | 0 | 0
NSR WPS Consent - NOX Cap Annual v5.12 | 701 | 7409 | Rate Constraint in MTons | FALSE | L | Annual | Seasons Included | Seasons | Winter, Spring, Summer, Fall | Winter, Spring, Summer, Fall | Winter, Spring, Summer, Fall | Winter, Spring, Summer, Fall | Winter, Spring, Summer, Fall | Winter, Spring, Summer, Fall | Winter, Spring, Summer, Fall
NSR WPS Consent - NOX Cap Annual v5.12 | 701 | 7409 | Rate Constraint in MTons | FALSE | L | Annual | Standard NOX | Thousand Tons | 3.7 | 3.7 | 3.7 | 3.7 | 3.7 | 3.7 | 3.7
NSR WPS Consent - NOX Cap Annual v5.12 | 701 | 7409 | Rate Constraint in MTons | FALSE | L | Annual | Emissions at Affected Plants NOX | Thousand Tons | 0.96606 | 1.2907 | 0.66054 | 0 | 0 | 0.56488 | 1.1641
NSR WPS Consent - NOX Cap Annual v5.12 | 701 | 7409 | Rate Constraint in MTons | FALSE | L | Annual | Allowances Purchased NOX | Thousand Tons | 0 | 0 | 0 | 0 | 0 | 0 | 0
NSR WPS Consent - NOX Cap Annual v5.12 | 701 | 7409 | Rate Constraint in MTons | FALSE | L | Annual | Allowances Sold NOX | Thousand Tons | 0 | 0 | 0 | 0 | 0 | 0 | 0
NSR WPS Consent - NOX Cap Annual v5.12 | 701 | 7409 | Rate Constraint in MTons | FALSE | L | Annual | Allowances Banked | Thousand Tons | 0 | 0 | 0 | 0 | 0 | 0 | 0
NSR WPS Consent - NOX Cap Annual v5.12 | 701 | 7409 | Rate Constraint in MTons | FALSE | L | Annual | Allowances Withdrawn (1:1) | Thousand Tons | 0 | 0 | 0 | 0 | 0 | 0 | 0
NSR WPS Consent - NOX Cap Annual v5.12 | 701 | 7409 | Rate Constraint in MTons | FALSE | L | Annual | Allowances Withdrawn (n:1) | Thousand Tons | 0 | 0 | 0 | 0 | 0 | 0 | 0
NSR WPS Consent - NOX Cap Annual v5.12 | 701 | 7409 | Rate Constraint in MTons | FALSE | L | Annual | Net Emissions Allowance Position | Thousand Tons | 0.96606 | 1.2907 | 0.66054 | 0 | 0 | 0.56488 | 1.1641
NSR WPS Consent - NOX Cap Annual v5.12 | 701 | 7409 | Rate Constraint in MTons | FALSE | L | Annual | Fuel Consumed | TBtu | 35.6561 | 47.3349 | 24.3747 | 0 | 0 | 20.6696 | 42.6188
NSR WPS Consent - NOX Cap Annual v5.12 | 701 | 7409 | Rate Constraint in MTons | FALSE | L | Annual | Rate | lb/MMBtu | 0.054188 | 0.054536 | 0.054199 | 0 | 0 | 0.054658 | 0.054627
NSR WPS Consent - NOX Cap Annual v5.12 | 701 | 7409 | Rate Constraint in MTons | FALSE | L | Annual | Generation | TWh | 3.6663 | 4.8477 | 2.506 | 0 | 0 | 2.1139 | 4.3601
NSR WPS Consent - NOX Cap Annual v5.12 | 701 | 7409 | Rate Constraint in MTons | FALSE | L | Annual | Qualifying Generation | TWh | 3.6663 | 4.8477 | 2.506 | 0 | 0 | 2.1139 | 4.3601
NSR WPS Consent - NOX Cap Annual v5.12 | 701 | 7409 | Rate Constraint in MTons | FALSE | L | Annual | Rate | lb/MWh | 0.527 | 0.53252 | 0.52717 | 0 | 0 | 0.53445 | 0.53396
NSR WPS Consent - NOX Cap Annual v5.12 | 701 | 7409 | Rate Constraint in MTons | FALSE | L | Annual | Constraint Shadow Price | US2022$/Ton | 0 | 0 | 0 | 0 | 0 | 0 | 0
NSR WPS Consent - SO2 Cap Annual v5.12 | 702 | 7410 | Rate Constraint in MTons | FALSE | L | Annual | Seasons Included | Seasons | Winter, Spring, Summer, Fall | Winter, Spring, Summer, Fall | Winter, Spring, Summer, Fall | Winter, Spring, Summer, Fall | Winter, Spring, Summer, Fall | Winter, Spring, Summer, Fall | Winter, Spring, Summer, Fall
NSR WPS Consent - SO2 Cap Annual v5.12 | 702 | 7410 | Rate Constraint in MTons | FALSE | L | Annual | Standard SO2 | Thousand Tons | 4.25 | 4.25 | 4.25 | 4.25 | 4.25 | 4.25 | 4.25
NSR WPS Consent - SO2 Cap Annual v5.12 | 702 | 7410 | Rate Constraint in MTons | FALSE | L | Annual | Emissions at Affected Plants SO2 | Thousand Tons | 1.2222 | 1.3965 | 0.83182 | 0 | 0 | 0.57547 | 1.2046
NSR WPS Consent - SO2 Cap Annual v5.12 | 702 | 7410 | Rate Constraint in MTons | FALSE | L | Annual | Allowances Purchased SO2 | Thousand Tons | 0 | 0 | 0 | 0 | 0 | 0 | 0
NSR WPS Consent - SO2 Cap Annual v5.12 | 702 | 7410 | Rate Constraint in MTons | FALSE | L | Annual | Allowances Sold SO2 | Thousand Tons | 0 | 0 | 0 | 0 | 0 | 0 | 0
NSR WPS Consent - SO2 Cap Annual v5.12 | 702 | 7410 | Rate Constraint in MTons | FALSE | L | Annual | Allowances Banked | Thousand Tons | 0 | 0 | 0 | 0 | 0 | 0 | 0
NSR WPS Consent - SO2 Cap Annual v5.12 | 702 | 7410 | Rate Constraint in MTons | FALSE | L | Annual | Allowances Withdrawn (1:1) | Thousand Tons | 0 | 0 | 0 | 0 | 0 | 0 | 0
NSR WPS Consent - SO2 Cap Annual v5.12 | 702 | 7410 | Rate Constraint in MTons | FALSE | L | Annual | Allowances Withdrawn (n:1) | Thousand Tons | 0 | 0 | 0 | 0 | 0 | 0 | 0
NSR WPS Consent - SO2 Cap Annual v5.12 | 702 | 7410 | Rate Constraint in MTons | FALSE | L | Annual | Net Emissions Allowance Position | Thousand Tons | 1.2222 | 1.3965 | 0.83182 | 0 | 0 | 0.57547 | 1.2046
NSR WPS Consent - SO2 Cap Annual v5.12 | 702 | 7410 | Rate Constraint in MTons | FALSE | L | Annual | Fuel Consumed | TBtu | 35.6561 | 47.3349 | 24.3747 | 0 | 0 | 20.6696 | 42.6188
NSR WPS Consent - SO2 Cap Annual v5.12 | 702 | 7410 | Rate Constraint in MTons | FALSE | L | Annual | Rate | lb/MMBtu | 0.068557 | 0.059003 | 0.068253 | 0 | 0 | 0.055683 | 0.056531
NSR WPS Consent - SO2 Cap Annual v5.12 | 702 | 7410 | Rate Constraint in MTons | FALSE | L | Annual | Generation | TWh | 3.6663 | 4.8477 | 2.506 | 0 | 0 | 2.1139 | 4.3601
NSR WPS Consent - SO2 Cap Annual v5.12 | 702 | 7410 | Rate Constraint in MTons | FALSE | L | Annual | Qualifying Generation | TWh | 3.6663 | 4.8477 | 2.506 | 0 | 0 | 2.1139 | 4.3601
NSR WPS Consent - SO2 Cap Annual v5.12 | 702 | 7410 | Rate Constraint in MTons | FALSE | L | Annual | Rate | lb/MWh | 0.66675 | 0.57614 | 0.66387 | 0 | 0 | 0.54447 | 0.55257
NSR WPS Consent - SO2 Cap Annual v5.12 | 702 | 7410 | Rate Constraint in MTons | FALSE | L | Annual | Constraint Shadow Price | US2022$/Ton | 0 | 0 | 0 | 0 | 0 | 0 | 0
NSR WPS Weston 3 - NOX Rate Annual v5.12, Unit 3161 and retrofits | 703 | 7411 | Rate Constraint in lbs/MMBtu | FALSE | L | Annual | Seasons Included | Seasons | Winter, Spring, Summer, Fall | Winter, Spring, Summer, Fall | Winter, Spring, Summer, Fall | Winter, Spring, Summer, Fall | Winter, Spring, Summer, Fall | Winter, Spring, Summer, Fall | Winter, Spring, Summer, Fall
NSR WPS Weston 3 - NOX Rate Annual v5.12, Unit 3161 and retrofits | 703 | 7411 | Rate Constraint in lbs/MMBtu | FALSE | L | Annual | Standard NOX | lb/MMBtu | 0.1 | 0.1 | 0.1 | 0.1 | 0.1 | 0.1 | 0.1
NSR WPS Weston 3 - NOX Rate Annual v5.12, Unit 3161 and retrofits | 703 | 7411 | Rate Constraint in lbs/MMBtu | FALSE | L | Annual | Emissions at Affected Plants NOX | Thousand Tons | 0.15251 | 0.37152 | 0.10704 | 0 | 0 | 0.18789 | 0.37389
NSR WPS Weston 3 - NOX Rate Annual v5.12, Unit 3161 and retrofits | 703 | 7411 | Rate Constraint in lbs/MMBtu | FALSE | L | Annual | Allowances Purchased NOX | Thousand Tons | 0 | 0 | 0 | 0 | 0 | 0 | 0
NSR WPS Weston 3 - NOX Rate Annual v5.12, Unit 3161 and retrofits | 703 | 7411 | Rate Constraint in lbs/MMBtu | FALSE | L | Annual | Allowances Sold NOX | Thousand Tons | 0 | 0 | 0 | 0 | 0 | 0 | 0
NSR WPS Weston 3 - NOX Rate Annual v5.12, Unit 3161 and retrofits | 703 | 7411 | Rate Constraint in lbs/MMBtu | FALSE | L | Annual | Allowances Banked | Thousand Tons | 0 | 0 | 0 | 0 | 0 | 0 | 0
NSR WPS Weston 3 - NOX Rate Annual v5.12, Unit 3161 and retrofits | 703 | 7411 | Rate Constraint in lbs/MMBtu | FALSE | L | Annual | Allowances Withdrawn (1:1) | Thousand Tons | 0 | 0 | 0 | 0 | 0 | 0 | 0
NSR WPS Weston 3 - NOX Rate Annual v5.12, Unit 3161 and retrofits | 703 | 7411 | Rate Constraint in lbs/MMBtu | FALSE | L | Annual | Allowances Withdrawn (n:1) | Thousand Tons | 0 | 0 | 0 | 0 | 0 | 0 | 0
NSR WPS Weston 3 - NOX Rate Annual v5.12, Unit 3161 and retrofits | 703 | 7411 | Rate Constraint in lbs/MMBtu | FALSE | L | Annual | Net Emissions Allowance Position | Thousand Tons | 0.15251 | 0.37152 | 0.10704 | 0 | 0 | 0.18789 | 0.37389
NSR WPS Weston 3 - NOX Rate Annual v5.12, Unit 3161 and retrofits | 703 | 7411 | Rate Constraint in lbs/MMBtu | FALSE | L | Annual | Fuel Consumed | TBtu | 5.3959 | 13.1443 | 3.7869 | 0 | 0 | 6.6474 | 13.2281
NSR WPS Weston 3 - NOX Rate Annual v5.12, Unit 3161 and retrofits | 703 | 7411 | Rate Constraint in lbs/MMBtu | FALSE | L | Annual | Rate | lb/MMBtu | 0.05653 | 0.05653 | 0.05653 | 0 | 0 | 0.05653 | 0.05653
NSR WPS Weston 3 - NOX Rate Annual v5.12, Unit 3161 and retrofits | 703 | 7411 | Rate Constraint in lbs/MMBtu | FALSE | L | Annual | Generation | TWh | 0.53991 | 1.3152 | 0.37892 | 0 | 0 | 0.66514 | 1.3236
NSR WPS Weston 3 - NOX Rate Annual v5.12, Unit 3161 and retrofits | 703 | 7411 | Rate Constraint in lbs/MMBtu | FALSE | L | Annual | Qualifying Generation | TWh | 0.53991 | 1.3152 | 0.37892 | 0 | 0 | 0.66514 | 1.3236
NSR WPS Weston 3 - NOX Rate Annual v5.12, Unit 3161 and retrofits | 703 | 7411 | Rate Constraint in lbs/MMBtu | FALSE | L | Annual | Rate | lb/MWh | 0.56496 | 0.56496 | 0.56496 | 0 | 0 | 0.56496 | 0.56496
NSR WPS Weston 3 - NOX Rate Annual v5.12, Unit 3161 and retrofits | 703 | 7411 | Rate Constraint in lbs/MMBtu | FALSE | L | Annual | Constraint Shadow Price | US2022$/Ton | 0 | 0 | 0 | 0 | 0 | 0 | 0
NSR WPS Weston 3 - SO2 Rate Annual v5.12, Unit 3161 and retrofits | 704 | 7412 | Rate Constraint in lbs/MMBtu | FALSE | L | Annual | Seasons Included | Seasons | Winter, Spring, Summer, Fall | Winter, Spring, Summer, Fall | Winter, Spring, Summer, Fall | Winter, Spring, Summer, Fall | Winter, Spring, Summer, Fall | Winter, Spring, Summer, Fall | Winter, Spring, Summer, Fall
NSR WPS Weston 3 - SO2 Rate Annual v5.12, Unit 3161 and retrofits | 704 | 7412 | Rate Constraint in lbs/MMBtu | FALSE | L | Annual | Standard SO2 | lb/MMBtu | 0.08 | 0.08 | 0.08 | 0.08 | 0.08 | 0.08 | 0.08
NSR WPS Weston 3 - SO2 Rate Annual v5.12, Unit 3161 and retrofits | 704 | 7412 | Rate Constraint in lbs/MMBtu | FALSE | L | Annual | Emissions at Affected Plants SO2 | Thousand Tons | 0.011837 | 0.028835 | 0.0083074 | 0 | 0 | 0.014583 | 0.029019
NSR WPS Weston 3 - SO2 Rate Annual v5.12, Unit 3161 and retrofits | 704 | 7412 | Rate Constraint in lbs/MMBtu | FALSE | L | Annual | Allowances Purchased SO2 | Thousand Tons | 0 | 0 | 0 | 0 | 0 | 0 | 0
NSR WPS Weston 3 - SO2 Rate Annual v5.12, Unit 3161 and retrofits | 704 | 7412 | Rate Constraint in lbs/MMBtu | FALSE | L | Annual | Allowances Sold SO2 | Thousand Tons | 0 | 0 | 0 | 0 | 0 | 0 | 0
NSR WPS Weston 3 - SO2 Rate Annual v5.12, Unit 3161 and retrofits | 704 | 7412 | Rate Constraint in lbs/MMBtu | FALSE | L | Annual | Allowances Banked | Thousand Tons | 0 | 0 | 0 | 0 | 0 | 0 | 0
NSR WPS Weston 3 - SO2 Rate Annual v5.12, Unit 3161 and retrofits | 704 | 7412 | Rate Constraint in lbs/MMBtu | FALSE | L | Annual | Allowances Withdrawn (1:1) | Thousand Tons | 0 | 0 | 0 | 0 | 0 | 0 | 0
NSR WPS Weston 3 - SO2 Rate Annual v5.12, Unit 3161 and retrofits | 704 | 7412 | Rate Constraint in lbs/MMBtu | FALSE | L | Annual | Allowances Withdrawn (n:1) | Thousand Tons | 0 | 0 | 0 | 0 | 0 | 0 | 0
NSR WPS Weston 3 - SO2 Rate Annual v5.12, Unit 3161 and retrofits | 704 | 7412 | Rate Constraint in lbs/MMBtu | FALSE | L | Annual | Net Emissions Allowance Position | Thousand Tons | 0.011837 | 0.028835 | 0.0083074 | 0 | 0 | 0.014583 | 0.029019
NSR WPS Weston 3 - SO2 Rate Annual v5.12, Unit 3161 and retrofits | 704 | 7412 | Rate Constraint in lbs/MMBtu | FALSE | L | Annual | Fuel Consumed | TBtu | 5.3959 | 13.1443 | 3.7869 | 0 | 0 | 6.6474 | 13.2281
NSR WPS Weston 3 - SO2 Rate Annual v5.12, Unit 3161 and retrofits | 704 | 7412 | Rate Constraint in lbs/MMBtu | FALSE | L | Annual | Rate | lb/MMBtu | 0.0043875 | 0.0043875 | 0.0043875 | 0 | 0 | 0.0043875 | 0.0043875
NSR WPS Weston 3 - SO2 Rate Annual v5.12, Unit 3161 and retrofits | 704 | 7412 | Rate Constraint in lbs/MMBtu | FALSE | L | Annual | Generation | TWh | 0.53991 | 1.3152 | 0.37892 | 0 | 0 | 0.66514 | 1.3236
NSR WPS Weston 3 - SO2 Rate Annual v5.12, Unit 3161 and retrofits | 704 | 7412 | Rate Constraint in lbs/MMBtu | FALSE | L | Annual | Qualifying Generation | TWh | 0.53991 | 1.3152 | 0.37892 | 0 | 0 | 0.66514 | 1.3236
NSR WPS Weston 3 - SO2 Rate Annual v5.12, Unit 3161 and retrofits | 704 | 7412 | Rate Constraint in lbs/MMBtu | FALSE | L | Annual | Rate | lb/MWh | 0.043848 | 0.043848 | 0.043848 | 0 | 0 | 0.043848 | 0.043848
NSR WPS Weston 3 - SO2 Rate Annual v5.12, Unit 3161 and retrofits | 704 | 7412 | Rate Constraint in lbs/MMBtu | FALSE | L | Annual | Constraint Shadow Price | US2022$/Ton | 0 | 0 | 0 | 0 | 0 | 0 | 0
NSR WPS Weston 4 - SO2 Rate Annual v5.12, Unit 2563 and retrofits | 705 | 7413 | Rate Constraint in lbs/MMBtu | FALSE | L | Annual | Seasons Included | Seasons | Winter, Spring, Summer, Fall | Winter, Spring, Summer, Fall | Winter, Spring, Summer, Fall | Winter, Spring, Summer, Fall | Winter, Spring, Summer, Fall | Winter, Spring, Summer, Fall | Winter, Spring, Summer, Fall
NSR WPS Weston 4 - SO2 Rate Annual v5.12, Unit 2563 and retrofits | 705 | 7413 | Rate Constraint in lbs/MMBtu | FALSE | L | Annual | Standard SO2 | lb/MMBtu | 0.08 | 0.08 | 0.08 | 0.08 | 0.08 | 0.08 | 0.08
NSR WPS Weston 4 - SO2 Rate Annual v5.12, Unit 2563 and retrofits | 705 | 7413 | Rate Constraint in lbs/MMBtu | FALSE | L | Annual | Emissions at Affected Plants SO2 | Thousand Tons | 1.2104 | 1.3676 | 0.82351 | 0 | 0 | 0.56089 | 1.1756
NSR WPS Weston 4 - SO2 Rate Annual v5.12, Unit 2563 and retrofits | 705 | 7413 | Rate Constraint in lbs/MMBtu | FALSE | L | Annual | Allowances Purchased SO2 | Thousand Tons | 0 | 0 | 0 | 0 | 0 | 0 | 0
NSR WPS Weston 4 - SO2 Rate Annual v5.12, Unit 2563 and retrofits | 705 | 7413 | Rate Constraint in lbs/MMBtu | FALSE | L | Annual | Allowances Sold SO2 | Thousand Tons | 0 | 0 | 0 | 0 | 0 | 0 | 0
NSR WPS Weston 4 - SO2 Rate Annual v5.12, Unit 2563 and retrofits | 705 | 7413 | Rate Constraint in lbs/MMBtu | FALSE | L | Annual | Allowances Banked | Thousand Tons | 0 | 0 | 0 | 0 | 0 | 0 | 0
NSR WPS Weston 4 - SO2 Rate Annual v5.12, Unit 2563 and retrofits | 705 | 7413 | Rate Constraint in lbs/MMBtu | FALSE | L | Annual | Allowances Withdrawn (1:1) | Thousand Tons | 0 | 0 | 0 | 0 | 0 | 0 | 0
NSR WPS Weston 4 - SO2 Rate Annual v5.12, Unit 2563 and retrofits | 705 | 7413 | Rate Constraint in lbs/MMBtu | FALSE | L | Annual | Allowances Withdrawn (n:1) | Thousand Tons | 0 | 0 | 0 | 0 | 0 | 0 | 0
NSR WPS Weston 4 - SO2 Rate Annual v5.12, Unit 2563 and retrofits | 705 | 7413 | Rate Constraint in lbs/MMBtu | FALSE | L | Annual | Net Emissions Allowance Position | Thousand Tons | 1.2104 | 1.3676 | 0.82351 | 0 | 0 | 0.56089 | 1.1756
NSR WPS Weston 4 - SO2 Rate Annual v5.12, Unit 2563 and retrofits | 705 | 7413 | Rate Constraint in lbs/MMBtu | FALSE | L | Annual | Fuel Consumed | TBtu | 30.2603 | 34.1906 | 20.5878 | 0 | 0 | 14.0222 | 29.3906
NSR WPS Weston 4 - SO2 Rate Annual v5.12, Unit 2563 and retrofits | 705 | 7413 | Rate Constraint in lbs/MMBtu | FALSE | L | Annual | Rate | lb/MMBtu | 0.08 | 0.08 | 0.08 | 0 | 0 | 0.08 | 0.08
NSR WPS Weston 4 - SO2 Rate Annual v5.12, Unit 2563 and retrofits | 705 | 7413 | Rate Constraint in lbs/MMBtu | FALSE | L | Annual | Generation | TWh | 3.1264 | 3.5325 | 2.1271 | 0 | 0 | 1.4487 | 3.0365
NSR WPS Weston 4 - SO2 Rate Annual v5.12, Unit 2563 and retrofits | 705 | 7413 | Rate Constraint in lbs/MMBtu | FALSE | L | Annual | Qualifying Generation | TWh | 3.1264 | 3.5325 | 2.1271 | 0 | 0 | 1.4487 | 3.0365
NSR WPS Weston 4 - SO2 Rate Annual v5.12, Unit 2563 and retrofits | 705 | 7413 | Rate Constraint in lbs/MMBtu | FALSE | L | Annual | Rate | lb/MWh | 0.77432 | 0.77432 | 0.77432 | 0 | 0 | 0.77432 | 0.77432
NSR WPS Weston 4 - SO2 Rate Annual v5.12, Unit 2563 and retrofits | 705 | 7413 | Rate Constraint in lbs/MMBtu | FALSE | L | Annual | Constraint Shadow Price | US2022$/Ton | 0 | 0 | 0 | 0 | 0 | 0 | 0
NY- CO2 Budget- v5.16 | 706 | 7537 | Rate Constraint in MTons | FALSE | L | Annual | Seasons Included | Seasons | Winter, Spring, Summer, Fall | Winter, Spring, Summer, Fall | Winter, Spring, Summer, Fall | Winter, Spring, Summer, Fall | Winter, Spring, Summer, Fall | Winter, Spring, Summer, Fall | Winter, Spring, Summer, Fall
NY- CO2 Budget- v5.16 | 706 | 7537 | Rate Constraint in MTons | FALSE | L | Annual | Standard CO2 | Thousand Tons | 22892.819 | 21131.833 | 21131.833 | 21131.833 | 21131.833 | 21131.833 | 21131.833
NY- CO2 Budget- v5.16 | 706 | 7537 | Rate Constraint in MTons | FALSE | L | Annual | Emissions at Affected Plants CO2 | Thousand Tons | 21630.9493 | 22393.7027 | 16383.3693 | 6667.1105 | 7062.2793 | 7717.3424 | 7950.7714
NY- CO2 Budget- v5.16 | 706 | 7537 | Rate Constraint in MTons | FALSE | L | Annual | Allowances Purchased CO2 | Thousand Tons | 0 | 0 | 0 | 0 | 0 | 0 | 0
NY- CO2 Budget- v5.16 | 706 | 7537 | Rate Constraint in MTons | FALSE | L | Annual | Allowances Sold CO2 | Thousand Tons | 0 | 0 | 0 | 0 | 0 | 0 | 0
NY- CO2 Budget- v5.16 | 706 | 7537 | Rate Constraint in MTons | FALSE | L | Annual | Allowances Banked | Thousand Tons | 1261.8697 | 0 | 0 | 0 | 0 | 0 | 0
NY- CO2 Budget- v5.16 | 706 | 7537 | Rate Constraint in MTons | FALSE | L | Annual | Allowances Withdrawn (1:1) | Thousand Tons | 0 | -1261.8697 | 0 | 0 | 0 | 0 | 0
NY- CO2 Budget- v5.16 | 706 | 7537 | Rate Constraint in MTons | FALSE | L | Annual | Allowances Withdrawn (n:1) | Thousand Tons | 0 | 0 | 0 | 0 | 0 | 0 | 0
NY- CO2 Budget- v5.16 | 706 | 7537 | Rate Constraint in MTons | FALSE | L | Annual | Net Emissions Allowance Position | Thousand Tons | 22892.819 | 21131.833 | 16383.3693 | 6667.1105 | 7062.2793 | 7717.3424 | 7950.7714
NY- CO2 Budget- v5.16 | 706 | 7537 | Rate Constraint in MTons | FALSE | L | Annual | Fuel Consumed | TBtu | 354.5243 | 366.8329 | 264.9731 | 107.6305 | 114.2095 | 125.5821 | 129.9078
NY- CO2 Budget- v5.16 | 706 | 7537 | Rate Constraint in MTons | FALSE | L | Annual | Rate | lb/MMBtu | 122.028 | 122.0921 | 123.6606 | 123.8889 | 123.6724 | 122.9052 | 122.4064
NY- CO2 Budget- v5.16 | 706 | 7537 | Rate Constraint in MTons | FALSE | L | Annual | Generation | TWh | 53.0753 | 66.6417 | 104.9505 | 138.4744 | 151.3104 | 172.1466 | 182.1818
NY- CO2 Budget- v5.16 | 706 | 7537 | Rate Constraint in MTons | FALSE | L | Annual | Qualifying Generation | TWh | 53.0753 | 66.6417 | 104.9505 | 138.3807 | 151.1112 | 171.6446 | 181.3536
NY- CO2 Budget- v5.16 | 706 | 7537 | Rate Constraint in MTons | FALSE | L | Annual | Rate | lb/MWh | 815.1039 | 672.0631 | 312.2112 | 96.3589 | 93.4713 | 89.9223 | 87.6825
NY- CO2 Budget- v5.16 | 706 | 7537 | Rate Constraint in MTons | FALSE | L | Annual | Constraint Shadow Price | US2022$/Ton | 6.4147 | 6.9062 | 0 | 0 | 0 | 0 | 0
NY- CO2 Rate Limit- Existing Fossil Units- v6.20 | 707 | 7561 | Rate Constraint in lbs/MWh | FALSE | L | Annual | Seasons Included | Seasons | Winter, Spring, Summer, Fall | Winter, Spring, Summer, Fall | Winter, Spring, Summer, Fall | Winter, Spring, Summer, Fall | Winter, Spring, Summer, Fall | Winter, Spring, Summer, Fall | Winter, Spring, Summer, Fall
NY- CO2 Rate Limit- Existing Fossil Units- v6.20 | 707 | 7561 | Rate Constraint in lbs/MWh | FALSE | L | Annual | Standard CO2 | lb/MWh | 1800 | 1800 | 1800 | 1800 | 1800 | 1800 | 1800
NY- CO2 Rate Limit- Existing Fossil Units- v6.20 | 707 | 7561 | Rate Constraint in lbs/MWh | FALSE | L | Annual | Emissions at Affected Plants CO2 | Thousand Tons | 21201.2263 | 21964.2651 | 15954.1686 | 5970.3656 | 6040.1598 | 5445.7128 | 4733.3882
NY- CO2 Rate Limit- Existing Fossil Units- v6.20 | 707 | 7561 | Rate Constraint in lbs/MWh | FALSE | L | Annual | Allowances Purchased CO2 | Thousand Tons | 0 | 0 | 0 | 0 | 0 | 0 | 0
NY- CO2 Rate Limit- Existing Fossil Units- v6.20 | 707 | 7561 | Rate Constraint in lbs/MWh | FALSE | L | Annual | Allowances Sold CO2 | Thousand Tons | 0 | 0 | 0 | 0 | 0 | 0 | 0
NY- CO2 Rate Limit- Existing Fossil Units- v6.20 | 707 | 7561 | Rate Constraint in lbs/MWh | FALSE | L | Annual | Allowances Banked | Thousand Tons | 0 | 0 | 0 | 0 | 0 | 0 | 0
NY- CO2 Rate Limit- Existing Fossil Units- v6.20 | 707 | 7561 | Rate Constraint in lbs/MWh | FALSE | L | Annual | Allowances Withdrawn (1:1) | Thousand Tons | 0 | 0 | 0 | 0 | 0 | 0 | 0
NY- CO2 Rate Limit- Existing Fossil Units- v6.20 | 707 | 7561 | Rate Constraint in lbs/MWh | FALSE | L | Annual | Allowances Withdrawn (n:1) | Thousand Tons | 0 | 0 | 0 | 0 | 0 | 0 | 0
NY- CO2 Rate Limit- Existing Fossil Units- v6.20 | 707 | 7561 | Rate Constraint in lbs/MWh | FALSE | L | Annual | Net Emissions Allowance Position | Thousand Tons | 21201.2263 | 21964.2651 | 15954.1686 | 5970.3656 | 6040.1598 | 5445.7128 | 4733.3882
NY- CO2 Rate Limit- Existing Fossil Units- v6.20 | 707 | 7561 | Rate Constraint in lbs/MWh | FALSE | L | Annual | Fuel Consumed | TBtu | 347.0678 | 359.3813 | 257.5256 | 95.6127 | 96.6406 | 86.5465 | 74.7165
NY- CO2 Rate Limit- Existing Fossil Units- v6.20 | 707 | 7561 | Rate Constraint in lbs/MWh | FALSE | L | Annual | Rate | lb/MMBtu | 122.1734 | 122.2338 | 123.9036 | 124.8865 | 125.0025 | 125.8448 | 126.7026
NY- CO2 Rate Limit- Existing Fossil Units- v6.20 | 707 | 7561 | Rate Constraint in lbs/MWh | FALSE | L | Annual | Generation | TWh | 46.5406 | 48.7552 | 35.4883 | 13.2702 | 13.4272 | 12.0874 | 10.5103
NY- CO2 Rate Limit- Existing Fossil Units- v6.20 | 707 | 7561 | Rate Constraint in lbs/MWh | FALSE | L | Annual | Qualifying Generation | TWh | 46.5406 | 48.7552 | 35.4883 | 13.2702 | 13.4272 | 12.0874 | 10.5103
NY- CO2 Rate Limit- Existing Fossil Units- v6.20 | 707 | 7561 | Rate Constraint in lbs/MWh | FALSE | L | Annual | Constraint Shadow Price | US2022$/Ton | 0 | 0 | 0 | 0 | 0 | 0 | 0
NY- CO2 Rate Limit- New CT Units- v5.12 | 708 | 7352 | Rate Constraint in lbs/MWh | FALSE | L | Annual | Seasons Included | Seasons | Winter, Spring, Summer, Fall | Winter, Spring, Summer, Fall | Winter, Spring, Summer, Fall | Winter, Spring, Summer, Fall | Winter, Spring, Summer, Fall | Winter, Spring, Summer, Fall | Winter, Spring, Summer, Fall
NY- CO2 Rate Limit- New CT Units- v5.12 | 708 | 7352 | Rate Constraint in lbs/MWh | FALSE | L | Annual | Standard CO2 | lb/MWh | 1450 | 1450 | 1450 | 1450 | 1450 | 1450 | 1450
NY- CO2 Rate Limit- New CT Units- v5.12 | 708 | 7352 | Rate Constraint in lbs/MWh | FALSE | L | Annual | Emissions at Affected Plants CO2 | Thousand Tons | 0.88157 | 0.59622 | 0.35931 | 65.7531 | 189.8175 | 334.1387 | 576.1479
NY- CO2 Rate Limit- New CT Units- v5.12 | 708 | 7352 | Rate Constraint in lbs/MWh | FALSE | L | Annual | Allowances Purchased CO2 | Thousand Tons | 0 | 0 | 0 | 0 | 0 | 0 | 0
NY- CO2 Rate Limit- New CT Units- v5.12 | 708 | 7352 | Rate Constraint in lbs/MWh | FALSE | L | Annual | Allowances Sold CO2 | Thousand Tons | 0 | 0 | 0 | 0 | 0 | 0 | 0
NY- CO2 Rate Limit- New CT Units- v5.12 | 708 | 7352 | Rate Constraint in lbs/MWh | FALSE | L | Annual | Allowances Banked | Thousand Tons | 0 | 0 | 0 | 0 | 0 | 0 | 0
NY- CO2 Rate Limit- New CT Units- v5.12 | 708 | 7352 | Rate Constraint in lbs/MWh | FALSE | L | Annual | Allowances Withdrawn (1:1) | Thousand Tons | 0 | 0 | 0 | 0 | 0 | 0 | 0
NY- CO2 Rate Limit- New CT Units- v5.12 | 708 | 7352 | Rate Constraint in lbs/MWh | FALSE | L | Annual | Allowances Withdrawn (n:1) | Thousand Tons | 0 | 0 | 0 | 0 | 0 | 0 | 0
NY- CO2 Rate Limit- New CT Units- v5.12 | 708 | 7352 | Rate Constraint in lbs/MWh | FALSE | L | Annual | Net Emissions Allowance Position | Thousand Tons | 0.88157 | 0.59622 | 0.35931 | 65.7531 | 189.8175 | 334.1387 | 576.1479
NY- CO2 Rate Limit- New CT Units- v5.12 | 708 | 7352 | Rate Constraint in lbs/MWh | FALSE | L | Annual | Fuel Consumed | TBtu | 0.015059 | 0.010185 | 0.0061379 | 1.1232 | 3.2425 | 5.7079 | 9.842
NY- CO2 Rate Limit- New CT Units- v5.12 | 708 | 7352 | Rate Constraint in lbs/MWh | FALSE | L | Annual | Rate | lb/MMBtu | 117.08 | 117.08 | 117.08 | 117.08 | 117.08 | 117.08 | 117.08
NY- CO2 Rate Limit- New CT Units- v5.12 | 708 | 7352 | Rate Constraint in lbs/MWh | FALSE | L | Annual | Generation | TWh | 0.0015204 | 0.0010283 | 0.00061967 | 0.1134 | 0.32736 | 0.57626 | 0.99363
NY- CO2 Rate Limit- New CT Units- v5.12 | 708 | 7352 | Rate Constraint in lbs/MWh | FALSE | L | Annual | Qualifying Generation | TWh | 0.0015204 | 0.0010283 | 0.00061967 | 0.1134 | 0.32736 | 0.57626 | 0.99363
NY- CO2 Rate Limit- New CT Units- v5.12 | 708 | 7352 | Rate Constraint in lbs/MWh | FALSE | L | Annual | Constraint Shadow Price | US2022$/Ton | 0 | 0 | 0 | 0 | 0 | 0 | 0
NY- CO2 Rate Limit- New Fossil Units- v5.12 | 709 | 7351 | Rate Constraint in lbs/MWh | FALSE | L | Annual | Seasons Included | Seasons | Winter, Spring, Summer, Fall | Winter, Spring, Summer, Fall | Winter, Spring, Summer, Fall | Winter, Spring, Summer, Fall | Winter, Spring, Summer, Fall | Winter, Spring, Summer, Fall | Winter, Spring, Summer, Fall
NY- CO2 Rate Limit- New Fossil Units- v5.12 | 709 | 7351 | Rate Constraint in lbs/MWh | FALSE | L | Annual | Standard CO2 | lb/MWh | 925 | 925 | 925 | 925 | 925 | 925 | 925
NY- CO2 Rate Limit- New Fossil Units- v5.12 | 709 | 7351 | Rate Constraint in lbs/MWh | FALSE | L | Annual | Emissions at Affected Plants CO2 | Thousand Tons | 5055.1178 | 5055.1178 | 3710.7805 | 1278.9251 | 1607.8739 | 2608.7092 | 3312.0151
NY- CO2 Rate Limit- New Fossil Units- v5.12 | 709 | 7351 | Rate Constraint in lbs/MWh | FALSE | L | Annual | Allowances Purchased CO2 | Thousand Tons | 0 | 0 | 0 | 0 | 0 | 0 | 0
NY- CO2 Rate Limit- New Fossil Units- v5.12 | 709 | 7351 | Rate Constraint in lbs/MWh | FALSE | L | Annual | Allowances Sold CO2 | Thousand Tons | 0 | 0 | 0 | 0 | 0 | 0 | 0
NY- CO2 Rate Limit- New Fossil Units- v5.12 | 709 | 7351 | Rate Constraint in lbs/MWh | FALSE | L | Annual | Allowances Banked | Thousand Tons | 0 | 0 | 0 | 0 | 0 | 0 | 0
NY- CO2 Rate Limit- New Fossil Units- v5.12 | 709 | 7351 | Rate Constraint in lbs/MWh | FALSE | L | Annual | Allowances Withdrawn (1:1) | Thousand Tons | 0 | 0 | 0 | 0 | 0 | 0 | 0
NY- CO2 Rate Limit- New Fossil Units- v5.12 | 709 | 7351 | Rate Constraint in lbs/MWh | FALSE | L | Annual | Allowances Withdrawn (n:1) | Thousand Tons | 0 | 0 | 0 | 0 | 0 | 0 | 0
NY- CO2 Rate Limit- New Fossil Units- v5.12 | 709 | 7351 | Rate Constraint in lbs/MWh | FALSE | L | Annual | Net Emissions Allowance Position | Thousand Tons | 5055.1178 | 5055.1178 | 3710.7805 | 1278.9251 | 1607.8739 | 2608.7092 | 3312.0151
NY- CO2 Rate Limit- New Fossil Units- v5.12 | 709 | 7351 | Rate Constraint in lbs/MWh | FALSE | L | Annual | Fuel Consumed | TBtu | 86.3532 | 86.3532 | 63.3888 | 21.847 | 27.4662 | 44.5628 | 56.577
NY- CO2 Rate Limit- New Fossil Units- v5.12 | 709 | 7351 | Rate Constraint in lbs/MWh | FALSE | L | Annual | Rate | lb/MMBtu | 117.08 | 117.08 | 117.08 | 117.08 | 117.08 | 117.08 | 117.08
NY- CO2 Rate Limit- New Fossil Units- v5.12 | 709 | 7351 | Rate Constraint in lbs/MWh | FALSE | L | Annual | Generation | TWh | 12.2487 | 12.2487 | 8.9913 | 3.2397 | 4.1954 | 7.0754 | 9.27
NY- CO2 Rate Limit- New Fossil Units- v5.12 | 709 | 7351 | Rate Constraint in lbs/MWh | FALSE | L | Annual | Qualifying Generation | TWh | 12.2487 | 12.2487 | 8.9913 | 3.146 | 3.9961 | 6.5735 | 8.4417
NY- CO2 Rate Limit- New Fossil Units- v5.12 | 709 | 7351 | Rate Constraint in lbs/MWh | FALSE | L | Annual | Constraint Shadow Price | US2022$/Ton | 0 | 0 | 0 | 0 | 0 | 0 | 0
NY Min Oil Burn - Astoria - Summer | 710 | 7541 | Generation Constraint in GWh | FALSE | G | Annual | Seasons Included | Seasons | Winter, Spring, Summer, Fall | Winter, Spring, Summer, Fall | Winter, Spring, Summer, Fall | Winter, Spring, Summer, Fall | Winter, Spring, Summer, Fall | Winter, Spring, Summer, Fall | Winter, Spring, Summer, Fall
NY Min Oil Burn - Astoria - Summer | 710 | 7541 | Generation Constraint in GWh | FALSE | G | Annual | Standard GWh | GWh | 0 | 0 | 0 | 0 | 0 | 0 | 0
NY Min Oil Burn - Astoria - Summer | 710 | 7541 | Generation Constraint in GWh | FALSE | G | Annual | Emissions at Affected Plants | GWh | 0 | 0 | 0 | 0 | 0 | 0 | 0
NY Min Oil Burn - Astoria - Summer | 710 | 7541 | Generation Constraint in GWh | FALSE | G | Annual | Allowances Purchased | GWh | 0 | 0 | 0 | 0 | 0 | 0 | 0
NY Min Oil Burn - Astoria - Summer | 710 | 7541 | Generation Constraint in GWh | FALSE | G | Annual | Allowances Sold | GWh | 0 | 0 | 0 | 0 | 0 | 0 | 0
NY Min Oil Burn - Astoria - Summer | 710 | 7541 | Generation Constraint in GWh | FALSE | G | Annual | Allowances Banked | GWh | 0 | 0 | 0 | 0 | 0 | 0 | 0
NY Min Oil Burn - Astoria - Summer | 710 | 7541 | Generation Constraint in GWh | FALSE | G | Annual | Allowances Withdrawn (1:1) | GWh | 0 | 0 | 0 | 0 | 0 | 0 | 0
NY Min Oil Burn - Astoria - Summer | 710 | 7541 | Generation Constraint in GWh | FALSE | G | Annual | Allowances Withdrawn (n:1) | GWh | 0 | 0 | 0 | 0 | 0 | 0 | 0
NY Min Oil Burn - Astoria - Summer | 710 | 7541 | Generation Constraint in GWh | FALSE | G | Annual | Net Emissions Allowance Position | GWh | 0 | 0 | 0 | 0 | 0 | 0 | 0
NY Min Oil Burn - Astoria - Summer | 710 | 7541 | Generation Constraint in GWh | FALSE | G | Annual | Constraint Shadow Price | US2022$/MWh | 0 | 0 | 0 | 0 | 0 | 0 | 0
NY Min Oil Burn - Astoria - Winter | 711 | 7539 | Generation Constraint in GWh | FALSE | G | Annual | Seasons Included | Seasons | Winter, Spring, Summer, Fall | Winter, Spring, Summer, Fall | Winter, Spring, Summer, Fall | Winter, Spring, Summer, Fall | Winter, Spring, Summer, Fall | Winter, Spring, Summer, Fall | Winter, Spring, Summer, Fall
NY Min Oil Burn - Astoria - Winter | 711 | 7539 | Generation Constraint in GWh | FALSE | G | Annual | Standard GWh | GWh | 0 | 0 | 0 | 0 | 0 | 0 | 0
NY Min Oil Burn - Astoria - Winter | 711 | 7539 | Generation Constraint in GWh | FALSE | G | Annual | Emissions at Affected Plants | GWh | 0 | 0 | 0 | 0 | 0 | 0 | 0
NY Min Oil Burn - Astoria - Winter | 711 | 7539 | Generation Constraint in GWh | FALSE | G | Annual | Allowances Purchased | GWh | 0 | 0 | 0 | 0 | 0 | 0 | 0
NY Min Oil Burn - Astoria - Winter | 711 | 7539 | Generation Constraint in GWh | FALSE | G | Annual | Allowances Sold | GWh | 0 | 0 | 0 | 0 | 0 | 0 | 0
NY Min Oil Burn - Astoria - Winter | 711 | 7539 | Generation Constraint in GWh | FALSE | G | Annual | Allowances Banked | GWh | 0 | 0 | 0 | 0 | 0 | 0 | 0
NY Min Oil Burn - Astoria - Winter | 711 | 7539 | Generation Constraint in GWh | FALSE | G | Annual | Allowances Withdrawn (1:1) | GWh | 0 | 0 | 0 | 0 | 0 | 0 | 0
NY Min Oil Burn - Astoria - Winter | 711 | 7539 | Generation Constraint in GWh | FALSE | G | Annual | Allowances Withdrawn (n:1) | GWh | 0 | 0 | 0 | 0 | 0 | 0 | 0
NY Min Oil Burn - Astoria - Winter | 711 | 7539 | Generation Constraint in GWh | FALSE | G | Annual | Net Emissions Allowance Position | GWh | 0 | 0 | 0 | 0 | 0 | 0 | 0
NY Min Oil Burn - Astoria - Winter | 711 | 7539 | Generation Constraint in GWh | FALSE | G | Annual | Constraint Shadow Price | US2022$/MWh | 0 | 0 | 0 | 0 | 0 | 0 | 0
NY Min Oil Burn - Astoria - Winter Shldr | 712 | 7540 | Generation Constraint in GWh | FALSE | G | Annual | Seasons Included | Seasons | Winter, Spring, Summer, Fall | Winter, Spring, Summer, Fall | Winter, Spring, Summer, Fall | Winter, Spring, Summer, Fall | Winter, Spring, Summer, Fall | Winter, Spring, Summer, Fall | Winter, Spring, Summer, Fall
NY Min Oil Burn - Astoria - Winter Shldr | 712 | 7540 | Generation Constraint in GWh | FALSE | G | Annual | Standard GWh | GWh | 0 | 0 | 0 | 0 | 0 | 0 | 0
NY Min Oil Burn - Astoria - Winter Shldr | 712 | 7540 | Generation Constraint in GWh | FALSE | G | Annual | Emissions at Affected Plants | GWh | 0 | 0 | 0 | 0 | 0 | 0 | 0
NY Min Oil Burn - Astoria - Winter Shldr | 712 | 7540 | Generation Constraint in GWh | FALSE | G | Annual | Allowances Purchased | GWh | 0 | 0 | 0 | 0 | 0 | 0 | 0
NY Min Oil Burn - Astoria - Winter Shldr | 712 | 7540 | Generation Constraint in GWh | FALSE | G | Annual | Allowances Sold | GWh | 0 | 0 | 0 | 0 | 0 | 0 | 0
NY Min Oil Burn - Astoria - Winter Shldr | 712 | 7540 | Generation Constraint in GWh | FALSE | G | Annual | Allowances Banked | GWh | 0 | 0 | 0 | 0 | 0 | 0 | 0
NY Min Oil Burn - Astoria - Winter Shldr | 712 | 7540 | Generation Constraint in GWh | FALSE | G | Annual | Allowances Withdrawn (1:1) | GWh | 0 | 0 | 0 | 0 | 0 | 0 | 0
NY Min Oil Burn - Astoria - Winter Shldr | 712 | 7540 | Generation Constraint in GWh | FALSE | G | Annual | Allowances Withdrawn (n:1) | GWh | 0 | 0 | 0 | 0 | 0 | 0 | 0
NY Min Oil Burn - Astoria - Winter Shldr | 712 | 7540 | Generation Constraint in GWh | FALSE | G | Annual | Net Emissions Allowance Position | GWh | 0 | 0 | 0 | 0 | 0 | 0 | 0
NY Min Oil Burn - Astoria - Winter Shldr | 712 | 7540 | Generation Constraint in GWh | FALSE | G | Annual | Constraint Shadow Price | US2022$/MWh | 0 | 0 | 0 | 0 | 0 | 0 | 0
NY Min Oil Burn - Astoria Energy - Summer | 713 | 7553 | Generation Constraint in GWh | FALSE | G | Annual | Seasons Included | Seasons | Winter, Spring, Summer, Fall | Winter, Spring, Summer, Fall | Winter, Spring, Summer, Fall | Winter, Spring, Summer, Fall | Winter, Spring, Summer, Fall | Winter, Spring, Summer, Fall | Winter, Spring, Summer, Fall
NY Min Oil Burn - Astoria Energy - Summer | 713 | 7553 | Generation Constraint in GWh | FALSE | G | Annual | Standard GWh | GWh | 0 | 0 | 0 | 0 | 0 | 0 | 0
NY Min Oil Burn - Astoria Energy - Summer | 713 | 7553 | Generation Constraint in GWh | FALSE | G | Annual | Emissions at Affected Plants | GWh | 2789.4179 | 3047.6894 | 1785.9946 | 1418.3303 | 1418.3303 | 1443.1581 | 1442.7067
NY Min Oil Burn - Astoria Energy - Summer | 713 | 7553 | Generation Constraint in GWh | FALSE | G | Annual | Allowances Purchased | GWh | 0 | 0 | 0 | 0 | 0 | 0 | 0
NY Min Oil Burn - Astoria Energy - Summer | 713 | 7553 | Generation Constraint in GWh | FALSE | G | Annual | Allowances Sold | GWh | 0 | 0 | 0 | 0 | 0 | 0 | 0
NY Min Oil Burn - Astoria Energy - Summer | 713 | 7553 | Generation Constraint in GWh | FALSE | G | Annual | Allowances Banked | GWh | 0 | 0 | 0 | 0 | 0 | 0 | 0
NY Min Oil Burn - Astoria Energy - Summer | 713 | 7553 | Generation Constraint in GWh | FALSE | G | Annual | Allowances Withdrawn (1:1) | GWh | 0 | 0 | 0 | 0 | 0 | 0 | 0
NY Min Oil Burn - Astoria Energy - Summer | 713 | 7553 | Generation Constraint in GWh | FALSE | G | Annual | Allowances Withdrawn (n:1) | GWh | 0 | 0 | 0 | 0 | 0 | 0 | 0
NY Min Oil Burn - Astoria Energy - Summer | 713 | 7553 | Generation Constraint in GWh | FALSE | G | Annual | Net Emissions Allowance Position | GWh | 2789.4179 | 3047.6894 | 1785.9946 | 1418.3303 | 1418.3303 | 1443.1581 | 1442.7067
NY Min Oil Burn - Astoria Energy - Summer | 713 | 7553 | Generation Constraint in GWh | FALSE | G | Annual | Constraint Shadow Price | US2022$/MWh | 0 | 0 | 0 | 0 | 0 | 0 | 0
NY Min Oil Burn - Astoria Energy - Winter | 714 | 7551 | Generation Constraint in GWh | FALSE | G | Annual | Seasons Included | Seasons | Winter, Spring, Summer, Fall | Winter, Spring, Summer, Fall | Winter, Spring, Summer, Fall | Winter, Spring, Summer, Fall | Winter, Spring, Summer, Fall | Winter, Spring, Summer, Fall | Winter, Spring, Summer, Fall
NY Min Oil Burn - Astoria Energy - Winter | 714 | 7551 | Generation Constraint in GWh | FALSE | G | Annual | Standard GWh | GWh | 0 | 0 | 0 | 0 | 0 | 0 | 0
NY Min Oil Burn - Astoria Energy - Winter | 714 | 7551 | Generation Constraint in GWh | FALSE | G | Annual | Emissions at Affected Plants | GWh | 2789.4179 | 3047.6894 | 1785.9946 | 1418.3303 | 1418.3303 | 1443.1581 | 1442.7067
NY Min Oil Burn - Astoria Energy - Winter | 714 | 7551 | Generation Constraint in GWh | FALSE | G | Annual | Allowances Purchased | GWh | 0 | 0 | 0 | 0 | 0 | 0 | 0
NY Min Oil Burn - Astoria Energy - Winter | 714 | 7551 | Generation Constraint in GWh | FALSE | G | Annual | Allowances Sold | GWh | 0 | 0 | 0 | 0 | 0 | 0 | 0
NY Min Oil Burn - Astoria Energy - Winter | 714 | 7551 | Generation Constraint in GWh | FALSE | G | Annual | Allowances Banked | GWh | 0 | 0 | 0 | 0 | 0 | 0 | 0
NY Min Oil Burn - Astoria Energy - Winter | 714 | 7551 | Generation Constraint in GWh | FALSE | G | Annual | Allowances Withdrawn (1:1) | GWh | 0 | 0 | 0 | 0 | 0 | 0 | 0
NY Min Oil Burn - Astoria Energy - Winter | 714 | 7551 | Generation Constraint in GWh | FALSE | G | Annual | Allowances Withdrawn (n:1) | GWh | 0 | 0 | 0 | 0 | 0 | 0 | 0
NY Min Oil Burn - Astoria Energy - Winter | 714 | 7551 | Generation Constraint in GWh | FALSE | G | Annual | Net Emissions Allowance Position | GWh | 2789.4179 | 3047.6894 | 1785.9946 | 1418.3303 | 1418.3303 | 1443.1581 | 1442.7067
NY Min Oil Burn - Astoria Energy - Winter | 714 | 7551 | Generation Constraint in GWh | FALSE | G | Annual | Constraint Shadow Price | US2022$/MWh | 0 | 0 | 0 | 0 | 0 | 0 | 0
NY Min Oil Burn - Astoria Energy - Winter Shldr | 715 | 7552 | Generation Constraint in GWh | FALSE | G | Annual | Seasons Included | Seasons | Winter, Spring, Summer, Fall | Winter, Spring, Summer, Fall | Winter, Spring, Summer, Fall | Winter, Spring, Summer, Fall | Winter, Spring, Summer, Fall | Winter, Spring, Summer, Fall | Winter, Spring, Summer, Fall
NY Min Oil Burn - Astoria Energy - Winter Shldr | 715 | 7552 | Generation Constraint in GWh | FALSE | G | Annual | Standard GWh | GWh | 0 | 0 | 0 | 0 | 0 | 0 | 0
NY Min Oil Burn - Astoria Energy - Winter Shldr | 715 | 7552 | Generation Constraint in GWh | FALSE | G | Annual | Emissions at Affected Plants | GWh | 2789.4179 | 3047.6894 | 1785.9946 | 1418.3303 | 1418.3303 | 1443.1581 | 1442.7067
NY Min Oil Burn - Astoria Energy - Winter Shldr | 715 | 7552 | Generation Constraint in GWh | FALSE | G | Annual | Allowances Purchased | GWh | 0 | 0 | 0 | 0 | 0 | 0 | 0
NY Min Oil Burn - Astoria Energy - Winter Shldr | 715 | 7552 | Generation Constraint in GWh | FALSE | G | Annual | Allowances Sold | GWh | 0 | 0 | 0 | 0 | 0 | 0 | 0
NY Min Oil Burn - Astoria Energy - Winter Shldr | 715 | 7552 | Generation Constraint in GWh | FALSE | G | Annual | Allowances Banked | GWh | 0 | 0 | 0 | 0 | 0 | 0 | 0
NY Min Oil Burn - Astoria Energy - Winter Shldr | 715 | 7552 | Generation Constraint in GWh | FALSE | G | Annual | Allowances Withdrawn (1:1) | GWh | 0 | 0 | 0 | 0 | 0 | 0 | 0
NY Min Oil Burn - Astoria Energy - Winter Shldr | 715 | 7552 | Generation Constraint in GWh | FALSE | G | Annual | Allowances Withdrawn (n:1) | GWh | 0 | 0 | 0 | 0 | 0 | 0 | 0
NY Min Oil Burn - Astoria Energy - Winter Shldr | 715 | 7552 | Generation Constraint in GWh | FALSE | G | Annual | Net Emissions Allowance Position | GWh | 2789.4179 | 3047.6894 | 1785.9946 | 1418.3303 | 1418.3303 | 1443.1581 | 1442.7067
NY Min Oil Burn - Astoria Energy - Winter Shldr | 715 | 7552 | Generation Constraint in GWh | FALSE | G | Annual | Constraint Shadow Price | US2022$/MWh | 0 | 0 | 0 | 0 | 0 | 0 | 0
NY Min Oil Burn - East River - Summer | 716 | 7544 | Generation Constraint in GWh | FALSE | G | Annual | Seasons Included | Seasons | Winter, Spring, Summer, Fall | Winter, Spring, Summer, Fall | Winter, Spring, Summer, Fall | Winter, Spring, Summer, Fall | Winter, Spring, Summer, Fall | Winter, Spring, Summer, Fall | Winter, Spring, Summer, Fall
NY Min Oil Burn - East River - Summer | 716 | 7544 | Generation Constraint in GWh | FALSE | G | Annual | Standard GWh | GWh | 0 | 0 | 0 | 0 | 0 | 0 | 0
NY Min Oil Burn - East River - Summer | 716 | 7544 | Generation Constraint in GWh | FALSE | G | Annual | Emissions at Affected Plants | GWh | 765.1616 | 728.0542 | 540.739 | 484.2738 | 484.1578 | 175.111 | 175.1998
NY Min Oil Burn - East River - Summer | 716 | 7544 | Generation Constraint in GWh | FALSE | G | Annual | Allowances Purchased | GWh | 0 | 0 | 0 | 0 | 0 | 0 | 0
NY Min Oil Burn - East River - Summer | 716 | 7544 | Generation Constraint in GWh | FALSE | G | Annual | Allowances Sold | GWh | 0 | 0 | 0 | 0 | 0 | 0 | 0
NY Min Oil Burn - East River - Summer | 716 | 7544 | Generation Constraint in GWh | FALSE | G | Annual | Allowances Banked | GWh | 0 | 0 | 0 | 0 | 0 | 0 | 0
NY Min Oil Burn - East River - Summer | 716 | 7544 | Generation Constraint in GWh | FALSE | G | Annual | Allowances Withdrawn (1:1) | GWh | 0 | 0 | 0 | 0 | 0 | 0 | 0
NY Min Oil Burn - East River - Summer | 716 | 7544 | Generation Constraint in GWh | FALSE | G | Annual | Allowances Withdrawn (n:1) | GWh | 0 | 0 | 0 | 0 | 0 | 0 | 0
NY Min Oil Burn - East River - Summer | 716 | 7544 | Generation Constraint in GWh | FALSE | G | Annual | Net Emissions Allowance Position | GWh | 765.1616 | 728.0542 | 540.739 | 484.2738 | 484.1578 | 175.111 | 175.1998
NY Min Oil Burn - East River - Summer | 716 | 7544 | Generation Constraint in GWh | FALSE | G | Annual | Constraint Shadow Price | US2022$/MWh | 0 | 0 | 0 | 0 | 0 | 0 | 0
NY Min Oil Burn - East River - Winter | 717 | 7542 | Generation Constraint in GWh | FALSE | G | Annual | Seasons Included | Seasons | Winter, Spring, Summer, Fall | Winter, Spring, Summer, Fall | Winter, Spring, Summer, Fall | Winter, Spring, Summer, Fall | Winter, Spring, Summer, Fall | Winter, Spring, Summer, Fall | Winter, Spring, Summer, Fall
NY Min Oil Burn - East River - Winter | 717 | 7542 | Generation Constraint in GWh | FALSE | G | Annual | Standard GWh | GWh | 0 | 0 | 0 | 0 | 0 | 0 | 0
NY Min Oil Burn - East River - Winter | 717 | 7542 | Generation Constraint in GWh | FALSE | G | Annual | Emissions at Affected Plants | GWh | 765.1616 | 728.0542 | 540.739 | 484.2738 | 484.1578 | 175.111 | 175.1998
NY Min Oil Burn - East River - Winter | 717 | 7542 | Generation Constraint in GWh | FALSE | G | Annual | Allowances Purchased | GWh | 0 | 0 | 0 | 0 | 0 | 0 | 0
NY Min Oil Burn - East River - Winter | 717 | 7542 | Generation Constraint in GWh | FALSE | G | Annual | Allowances Sold | GWh | 0 | 0 | 0 | 0 | 0 | 0 | 0
NY Min Oil Burn - East River - Winter | 717 | 7542 | Generation Constraint in GWh | FALSE | G | Annual | Allowances Banked | GWh | 0 | 0 | 0 | 0 | 0 | 0 | 0
NY Min Oil Burn - East River - Winter | 717 | 7542 | Generation Constraint in GWh | FALSE | G | Annual | Allowances Withdrawn (1:1) | GWh | 0 | 0 | 0 | 0 | 0 | 0 | 0
NY Min Oil Burn - East River - Winter | 717 | 7542 | Generation Constraint in GWh | FALSE | G | Annual | Allowances Withdrawn (n:1) | GWh | 0 | 0 | 0 | 0 | 0 | 0 | 0
NY Min Oil Burn - East River - Winter | 717 | 7542 | Generation Constraint in GWh | FALSE | G | Annual | Net Emissions Allowance Position | GWh | 765.1616 | 728.0542 | 540.739 | 484.2738 | 484.1578 | 175.111 | 175.1998
NY Min Oil Burn - East River - Winter | 717 | 7542 | Generation Constraint in GWh | FALSE | G | Annual | Constraint Shadow Price | US2022$/MWh | 0 | 0 | 0 | 0 | 0 | 0 | 0
NY Min Oil Burn - East River - Winter Shldr | 718 | 7543 | Generation Constraint in GWh | FALSE | G | Annual | Seasons Included | Seasons | Winter, Spring, Summer, Fall | Winter, Spring, Summer, Fall | Winter, Spring, Summer, Fall | Winter, Spring, Summer, Fall | Winter, Spring, Summer, Fall | Winter, Spring, Summer, Fall | Winter, Spring, Summer, Fall
NY Min Oil Burn - East River - Winter Shldr | 718 | 7543 | Generation Constraint in GWh | FALSE | G | Annual | Standard GWh | GWh | 0 | 0 | 0 | 0 | 0 | 0 | 0
NY Min Oil Burn - East River - Winter Shldr | 718 | 7543 | Generation Constraint in GWh | FALSE | G | Annual | Emissions at Affected Plants | GWh | 765.1616 | 728.0542 | 540.739 | 484.2738 | 484.1578 | 175.111 | 175.1998
NY Min Oil Burn - East River - Winter Shldr | 718 | 7543 | Generation Constraint in GWh | FALSE | G | Annual | Allowances Purchased | GWh | 0 | 0 | 0 | 0 | 0 | 0 | 0
NY Min Oil Burn - East River - Winter Shldr | 718 | 7543 | Generation Constraint in GWh | FALSE | G | Annual | Allowances Sold | GWh | 0 | 0 | 0 | 0 | 0 | 0 | 0
NY Min Oil Burn - East River - Winter Shldr | 718 | 7543 | Generation Constraint in GWh | FALSE | G | Annual | Allowances Banked | GWh | 0 | 0 | 0 | 0 | 0 | 0 | 0
NY Min Oil Burn - East River - Winter Shldr | 718 | 7543 | Generation Constraint in GWh | FALSE | G | Annual | Allowances Withdrawn (1:1) | GWh | 0 | 0 | 0 | 0 | 0 | 0 | 0
NY Min Oil Burn - East River - Winter Shldr | 718 | 7543 | Generation Constraint in GWh | FALSE | G | Annual | Allowances Withdrawn (n:1) | GWh | 0 | 0 | 0 | 0 | 0 | 0 | 0
NY Min Oil Burn - East River - Winter Shldr | 718 | 7543 | Generation Constraint in GWh | FALSE | G | Annual | Net Emissions Allowance Position | GWh | 765.1616 | 728.0542 | 540.739 | 484.2738 | 484.1578 | 175.111 | 175.1998
NY Min Oil Burn - East River - Winter Shldr | 718 | 7543 | Generation Constraint in GWh | FALSE | G | Annual | Constraint Shadow Price | US2022$/MWh | 0 | 0 | 0 | 0 | 0 | 0 | 0
NY Min Oil Burn - Northport - Summer | 719 | 7547 | Generation Constraint in GWh | FALSE | G | Annual | Seasons Included | Seasons | Winter, Spring, Summer, Fall | Winter, Spring, Summer, Fall | Winter, Spring, Summer, Fall | Winter, Spring, Summer, Fall | Winter, Spring, Summer, Fall | Winter, Spring, Summer, Fall | Winter, Spring, Summer, Fall
NY Min Oil Burn - Northport - Summer | 719 | 7547 | Generation Constraint in GWh | FALSE | G | Annual | Standard GWh | GWh | 0 | 0 | 0 | 0 | 0 | 0 | 0
NY Min Oil Burn - Northport - Summer | 719 | 7547 | Generation Constraint in GWh | FALSE | G | Annual | Emissions at Affected Plants | GWh | 2231.9279 | 1999.3682 | 705.5943 | 0 | 0 | 0 | 0
NY Min Oil Burn - Northport - Summer | 719 | 7547 | Generation Constraint in GWh | FALSE | G | Annual | Allowances Purchased | GWh | 0 | 0 | 0 | 0 | 0 | 0 | 0
NY Min Oil Burn - Northport - Summer | 719 | 7547 | Generation Constraint in GWh | FALSE | G | Annual | Allowances Sold | GWh | 0 | 0 | 0 | 0 | 0 | 0 | 0
NY Min Oil Burn - Northport - Summer | 719 | 7547 | Generation Constraint in GWh | FALSE | G | Annual | Allowances Banked | GWh | 0 | 0 | 0 | 0 | 0 | 0 | 0
NY Min Oil Burn - Northport - Summer | 719 | 7547 | Generation Constraint in GWh | FALSE | G | Annual | Allowances Withdrawn (1:1) | GWh | 0 | 0 | 0 | 0 | 0 | 0 | 0
NY Min Oil Burn - Northport - Summer | 719 | 7547 | Generation Constraint in GWh | FALSE | G | Annual | Allowances Withdrawn (n:1) | GWh | 0 | 0 | 0 | 0 | 0 | 0 | 0
NY Min Oil Burn - Northport - Summer | 719 | 7547 | Generation Constraint in GWh | FALSE | G | Annual | Net Emissions Allowance Position | GWh | 2231.9279 | 1999.3682 | 705.5943 | 0 | 0 | 0 | 0
NY Min Oil Burn - Northport - Summer | 719 | 7547 | Generation Constraint in GWh | FALSE | G | Annual | Constraint Shadow Price | US2022$/MWh | 0 | 0 | 0 | 0 | 0 | 0 | 0
NY Min Oil Burn - Northport - Winter | 720 | 7545 | Generation Constraint in GWh | FALSE | G | Annual | Seasons Included | Seasons | Winter, Spring, Summer, Fall | Winter, Spring, Summer, Fall | Winter, Spring, Summer, Fall | Winter, Spring, Summer, Fall | Winter, Spring, Summer, Fall | Winter, Spring, Summer, Fall | Winter, Spring, Summer, Fall
NY Min Oil Burn - Northport - Winter | 720 | 7545 | Generation Constraint in GWh | FALSE | G | Annual | Standard GWh | GWh | 0 | 0 | 0 | 0 | 0 | 0 | 0
NY Min Oil Burn - Northport - Winter | 720 | 7545 | Generation Constraint in GWh | FALSE | G | Annual | Emissions at Affected Plants | GWh | 2231.9279 | 1999.3682 | 705.5943 | 0 | 0 | 0 | 0
NY Min Oil Burn - Northport - Winter | 720 | 7545 | Generation Constraint in GWh | FALSE | G | Annual | Allowances Purchased | GWh | 0 | 0 | 0 | 0 | 0 | 0 | 0
NY Min Oil Burn - Northport - Winter | 720 | 7545 | Generation Constraint in GWh | FALSE | G | Annual | Allowances Sold | GWh | 0 | 0 | 0 | 0 | 0 | 0 | 0
NY Min Oil Burn - Northport - Winter | 720 | 7545 | Generation Constraint in GWh | FALSE | G | Annual | Allowances Banked | GWh | 0 | 0 | 0 | 0 | 0 | 0 | 0
NY Min Oil Burn - Northport - Winter | 720 | 7545 | Generation Constraint in GWh | FALSE | G | Annual | Allowances Withdrawn (1:1) | GWh | 0 | 0 | 0 | 0 | 0 | 0 | 0
NY Min Oil Burn - Northport - Winter | 720 | 7545 | Generation Constraint in GWh | FALSE | G | Annual | Allowances Withdrawn (n:1) | GWh | 0 | 0 | 0 | 0 | 0 | 0 | 0
NY Min Oil Burn - Northport - Winter | 720 | 7545 | Generation Constraint in GWh | FALSE | G | Annual | Net Emissions Allowance Position | GWh | 2231.9279 | 1999.3682 | 705.5943 | 0 | 0 | 0 | 0
NY Min Oil Burn - Northport - Winter | 720 | 7545 | Generation Constraint in GWh | FALSE | G | Annual | Constraint Shadow Price | US2022$/MWh | 0 | 0 | 0 | 0 | 0 | 0 | 0
NY Min Oil Burn - Northport - Winter Shldr | 721 | 7546 | Generation Constraint in GWh | FALSE | G | Annual | Seasons Included | Seasons | Winter, Spring, Summer, Fall | Winter, Spring, Summer, Fall | Winter, Spring, Summer, Fall | Winter, Spring, Summer, Fall | Winter, Spring, Summer, Fall | Winter, Spring, Summer, Fall | Winter, Spring, Summer, Fall
NY Min Oil Burn - Northport - Winter Shldr | 721 | 7546 | Generation Constraint in GWh | FALSE | G | Annual | Standard GWh | GWh | 0 | 0 | 0 | 0 | 0 | 0 | 0
NY Min Oil Burn - Northport - Winter Shldr | 721 | 7546 | Generation Constraint in GWh | FALSE | G | Annual | Emissions at Affected Plants | GWh | 2231.9279 | 1999.3682 | 705.5943 | 0 | 0 | 0 | 0
NY Min Oil Burn - Northport - Winter Shldr | 721 | 7546 | Generation Constraint in GWh | FALSE | G | Annual | Allowances Purchased | GWh | 0 | 0 | 0 | 0 | 0 | 0 | 0
NY Min Oil Burn - Northport - Winter Shldr | 721 | 7546 | Generation Constraint in GWh | FALSE | G | Annual | Allowances Sold | GWh | 0 | 0 | 0 | 0 | 0 | 0 | 0
NY Min Oil Burn - Northport - Winter Shldr | 721 | 7546 | Generation Constraint in GWh | FALSE | G | Annual | Allowances Banked | GWh | 0 | 0 | 0 | 0 | 0 | 0 | 0
NY Min Oil Burn - Northport - Winter Shldr | 721 | 7546 | Generation Constraint in GWh | FALSE | G | Annual | Allowances Withdrawn (1:1) | GWh | 0 | 0 | 0 | 0 | 0 | 0 | 0
NY Min Oil Burn - Northport - Winter Shldr | 721 | 7546 | Generation Constraint in GWh | FALSE | G | Annual | Allowances Withdrawn (n:1) | GWh | 0 | 0 | 0 | 0 | 0 | 0 | 0
NY Min Oil Burn - Northport - Winter Shldr | 721 | 7546 | Generation Constraint in GWh | FALSE | G | Annual | Net Emissions Allowance Position | GWh | 2231.9279 | 1999.3682 | 705.5943 | 0 | 0 | 0 | 0
NY Min Oil Burn - Northport - Winter Shldr | 721 | 7546 | Generation Constraint in GWh | FALSE | G | Annual | Constraint Shadow Price | US2022$/MWh | 0 | 0 | 0 | 0 | 0 | 0 | 0
NY Min Oil Burn - Ravenswood CC - Summer | 722 | 7556 | Generation Constraint in GWh | FALSE | G | Annual | Seasons Included | Seasons | Winter, Spring, Summer, Fall | Winter, Spring, Summer, Fall | Winter, Spring, Summer, Fall | Winter, Spring, Summer, Fall | Winter, Spring, Summer, Fall | Winter, Spring, Summer, Fall | Winter, Spring, Summer, Fall
NY Min Oil Burn - Ravenswood CC - Summer | 722 | 7556 | Generation Constraint in GWh | FALSE | G | Annual | Standard GWh | GWh | 0 | 0 | 0 | 0 | 0 | 0 | 0
NY Min Oil Burn - Ravenswood CC - Summer | 722 | 7556 | Generation Constraint in GWh | FALSE | G | Annual | Emissions at Affected Plants | GWh | 1027.7973 | 916.4872 | 653.972 | 610.2887 | 610.2887 | 620.9718 | 184.7881
NY Min Oil Burn - Ravenswood CC - Summer | 722 | 7556 | Generation Constraint in GWh | FALSE | G | Annual | Allowances Purchased | GWh | 0 | 0 | 0 | 0 | 0 | 0 | 0
NY Min Oil Burn - Ravenswood CC - Summer | 722 | 7556 | Generation Constraint in GWh | FALSE | G | Annual | Allowances Sold | GWh | 0 | 0 | 0 | 0 | 0 | 0 | 0
NY Min Oil Burn - Ravenswood CC - Summer | 722 | 7556 | Generation Constraint in GWh | FALSE | G | Annual | Allowances Banked | GWh | 0 | 0 | 0 | 0 | 0 | 0 | 0
NY Min Oil Burn - Ravenswood CC - Summer | 722 | 7556 | Generation Constraint in GWh | FALSE | G | Annual | Allowances Withdrawn (1:1) | GWh | 0 | 0 | 0 | 0 | 0 | 0 | 0
NY Min Oil Burn - Ravenswood CC - Summer | 722 | 7556 | Generation Constraint in GWh | FALSE | G | Annual | Allowances Withdrawn (n:1) | GWh | 0 | 0 | 0 | 0 | 0 | 0 | 0
NY Min Oil Burn - Ravenswood CC - Summer | 722 | 7556 | Generation Constraint in GWh | FALSE | G | Annual | Net Emissions Allowance Position | GWh | 1027.7973 | 916.4872 | 653.972 | 610.2887 | 610.2887 | 620.9718 | 184.7881
NY Min Oil Burn - Ravenswood CC - Summer | 722 | 7556 | Generation Constraint in GWh | FALSE | G | Annual | Constraint Shadow Price | US2022$/MWh | 0 | 0 | 0 | 0 | 0 | 0 | 0
NY Min Oil Burn - Ravenswood CC - Winter | 723 | 7554 | Generation Constraint in GWh | FALSE | G | Annual | Seasons Included | Seasons | Winter, Spring, Summer, Fall | Winter, Spring, Summer, Fall | Winter, Spring, Summer, Fall | Winter, Spring, Summer, Fall | Winter, Spring, Summer, Fall | Winter, Spring, Summer, Fall | Winter, Spring, Summer, Fall
NY Min Oil Burn - Ravenswood CC - Winter | 723 | 7554 | Generation Constraint in GWh | FALSE | G | Annual | Standard GWh | GWh | 0 | 0 | 0 | 0 | 0 | 0 | 0
NY Min Oil Burn - Ravenswood CC - Winter | 723 | 7554 | Generation Constraint in GWh | FALSE | G | Annual | Emissions at Affected Plants | GWh | 1027.7973 | 916.4872 | 653.972 | 610.2887 | 610.2887 | 620.9718 | 184.7881
NY Min Oil Burn - Ravenswood CC - Winter | 723 | 7554 | Generation Constraint in GWh | FALSE | G | Annual | Allowances Purchased | GWh | 0 | 0 | 0 | 0 | 0 | 0 | 0
NY Min Oil Burn - Ravenswood CC - Winter | 723 | 7554 | Generation Constraint in GWh | FALSE | G | Annual | Allowances Sold | GWh | 0 | 0 | 0 | 0 | 0 | 0 | 0
NY Min Oil Burn - Ravenswood CC - Winter | 723 | 7554 | Generation Constraint in GWh | FALSE | G | Annual | Allowances Banked | GWh | 0 | 0 | 0 | 0 | 0 | 0 | 0
NY Min Oil Burn - Ravenswood CC - Winter | 723 | 7554 | Generation Constraint in GWh | FALSE | G | Annual | Allowances Withdrawn (1:1) | GWh | 0 | 0 | 0 | 0 | 0 | 0 | 0
NY Min Oil Burn - Ravenswood CC - Winter | 723 | 7554 | Generation Constraint in GWh | FALSE | G | Annual | Allowances Withdrawn (n:1) | GWh | 0 | 0 | 0 | 0 | 0 | 0 | 0
NY Min Oil Burn - Ravenswood CC - Winter | 723 | 7554 | Generation Constraint in GWh | FALSE | G | Annual | Net Emissions Allowance Position | GWh | 1027.7973 | 916.4872 | 653.972 | 610.2887 | 610.2887 | 620.9718 | 184.7881
NY Min Oil Burn - Ravenswood CC - Winter | 723 | 7554 | Generation Constraint in GWh | FALSE | G | Annual | Constraint Shadow Price | US2022$/MWh | 0 | 0 | 0 | 0 | 0 | 0 | 0
NY Min Oil Burn - Ravenswood CC - Winter Shldr | 724 | 7555 | Generation Constraint in GWh | FALSE | G | Annual | Seasons Included | Seasons | Winter, Spring, Summer, Fall | Winter, Spring, Summer, Fall | Winter, Spring, Summer, Fall | Winter, Spring, Summer, Fall | Winter, Spring, Summer, Fall | Winter, Spring, Summer, Fall | Winter, Spring, Summer, Fall
NY Min Oil Burn - Ravenswood CC - Winter Shldr | 724 | 7555 | Generation Constraint in GWh | FALSE | G | Annual | Standard GWh | GWh | 0 | 0 | 0 | 0 | 0 | 0 | 0
NY Min Oil Burn - Ravenswood CC - Winter Shldr | 724 | 7555 | Generation Constraint in GWh | FALSE | G | Annual | Emissions at Affected Plants | GWh | 1027.7973 | 916.4872 | 653.972 | 610.2887 | 610.2887 | 620.9718 | 184.7881
NY Min Oil Burn - Ravenswood CC - Winter Shldr | 724 | 7555 | Generation Constraint in GWh | FALSE | G | Annual | Allowances Purchased | GWh | 0 | 0 | 0 | 0 | 0 | 0 | 0
NY Min Oil Burn - Ravenswood CC - Winter Shldr | 724 | 7555 | Generation Constraint in GWh | FALSE | G | Annual | Allowances Sold | GWh | 0 | 0 | 0 | 0 | 0 | 0 | 0
NY Min Oil Burn - Ravenswood CC - Winter Shldr | 724 | 7555 | Generation Constraint in GWh | FALSE | G | Annual | Allowances Banked | GWh | 0 | 0 | 0 | 0 | 0 | 0 | 0
NY Min Oil Burn - Ravenswood CC - Winter Shldr | 724 | 7555 | Generation Constraint in GWh | FALSE | G | Annual | Allowances Withdrawn (1:1) | GWh | 0 | 0 | 0 | 0 | 0 | 0 | 0
NY Min Oil Burn - Ravenswood CC - Winter Shldr | 724 | 7555 | Generation Constraint in GWh | FALSE | G | Annual | Allowances Withdrawn (n:1) | GWh | 0 | 0 | 0 | 0 | 0 | 0 | 0
NY Min Oil Burn - Ravenswood CC - Winter Shldr | 724 | 7555 | Generation Constraint in GWh | FALSE | G | Annual | Net Emissions Allowance Position | GWh | 1027.7973 | 916.4872 | 653.972 | 610.2887 | 610.2887 | 620.9718 | 184.7881
NY Min Oil Burn - Ravenswood CC - Winter Shldr | 724 | 7555 | Generation Constraint in GWh | FALSE | G | Annual | Constraint Shadow Price | US2022$/MWh | 0 | 0 | 0 | 0 | 0 | 0 | 0
NY Min Oil Burn - Ravenswood Oil - Summer | 725 | 7550 | Generation Constraint in GWh | FALSE | G | Annual | Seasons Included | Seasons | Winter, Spring, Summer, Fall | Winter, Spring, Summer, Fall | Winter, Spring, Summer, Fall | Winter, Spring, Summer, Fall | Winter, Spring, Summer, Fall | Winter, Spring, Summer, Fall | Winter, Spring, Summer, Fall
NY Min Oil Burn - Ravenswood Oil - Summer | 725 | 7550 | Generation Constraint in GWh | FALSE | G | Annual | Standard GWh | GWh | 0 | 0 | 0 | 0 | 0 | 0 | 0
NY Min Oil Burn - Ravenswood Oil - Summer | 725 | 7550 | Generation Constraint in GWh | FALSE | G | Annual | Emissions at Affected Plants | GWh | 875.8481 | 138.3315 | 0 | 0 | 0 | 0 | 0
NY Min Oil Burn - Ravenswood Oil - Summer | 725 | 7550 | Generation Constraint in GWh | FALSE | G | Annual | Allowances Purchased | GWh | 0 | 0 | 0 | 0 | 0 | 0 | 0
NY Min Oil Burn - Ravenswood Oil - Summer | 725 | 7550 | Generation Constraint in GWh | FALSE | G | Annual | Allowances Sold | GWh | 0 | 0 | 0 | 0 | 0 | 0 | 0
NY Min Oil Burn - Ravenswood Oil - Summer | 725 | 7550 | Generation Constraint in GWh | FALSE | G | Annual | Allowances Banked | GWh | 0 | 0 | 0 | 0 | 0 | 0 | 0
NY Min Oil Burn - Ravenswood Oil - Summer | 725 | 7550 | Generation Constraint in GWh | FALSE | G | Annual | Allowances Withdrawn (1:1) | GWh | 0 | 0 | 0 | 0 | 0 | 0 | 0
NY Min Oil Burn - Ravenswood Oil - Summer | 725 | 7550 | Generation Constraint in GWh | FALSE | G | Annual | Allowances Withdrawn (n:1) | GWh | 0 | 0 | 0 | 0 | 0 | 0 | 0
NY Min Oil Burn - Ravenswood Oil - Summer | 725 | 7550 | Generation Constraint in GWh | FALSE | G | Annual | Net Emissions Allowance Position | GWh | 875.8481 | 138.3315 | 0 | 0 | 0 | 0 | 0
NY Min Oil Burn - Ravenswood Oil - Summer | 725 | 7550 | Generation Constraint in GWh | FALSE | G | Annual | Constraint Shadow Price | US2022$/MWh | 0 | 0 | 0 | 0 | 0 | 0 | 0
NY Min Oil Burn - Ravenswood Oil - Winter | 726 | 7548 | Generation Constraint in GWh | FALSE | G | Annual | Seasons Included | Seasons | Winter, Spring, Summer, Fall | Winter, Spring, Summer, Fall | Winter, Spring, Summer, Fall | Winter, Spring, Summer, Fall | Winter, Spring, Summer, Fall | Winter, Spring, Summer, Fall | Winter, Spring, Summer, Fall
NY Min Oil Burn - Ravenswood Oil - Winter | 726 | 7548 | Generation Constraint in GWh | FALSE | G | Annual | Standard GWh | GWh | 0 | 0 | 0 | 0 | 0 | 0 | 0
NY Min Oil Burn - Ravenswood Oil - Winter | 726 | 7548 | Generation Constraint in GWh | FALSE | G | Annual | Emissions at Affected Plants | GWh | 875.8481 | 138.3315 | 0 | 0 | 0 | 0 | 0
NY Min Oil Burn - Ravenswood Oil - Winter | 726 | 7548 | Generation Constraint in GWh | FALSE | G | Annual | Allowances Purchased | GWh | 0 | 0 | 0 | 0 | 0 | 0 | 0
NY Min Oil Burn - Ravenswood Oil - Winter | 726 | 7548 | Generation Constraint in GWh | FALSE | G | Annual | Allowances Sold | GWh | 0 | 0 | 0 | 0 | 0 | 0 | 0
NY Min Oil Burn - Ravenswood Oil - Winter | 726 | 7548 | Generation Constraint in GWh | FALSE | G | Annual | Allowances Banked | GWh | 0 | 0 | 0 | 0 | 0 | 0 | 0
NY Min Oil Burn - Ravenswood Oil - Winter | 726 | 7548 | Generation Constraint in GWh | FALSE | G | Annual | Allowances Withdrawn (1:1) | GWh | 0 | 0 | 0 | 0 | 0 | 0 | 0
NY Min Oil Burn - Ravenswood Oil - Winter | 726 | 7548 | Generation Constraint in GWh | FALSE | G | Annual | Allowances Withdrawn (n:1) | GWh | 0 | 0 | 0 | 0 | 0 | 0 | 0
NY Min Oil Burn - Ravenswood Oil - Winter | 726 | 7548 | Generation Constraint in GWh | FALSE | G | Annual | Net Emissions Allowance Position | GWh | 875.8481 | 138.3315 | 0 | 0 | 0 | 0 | 0
NY Min Oil Burn - Ravenswood Oil - Winter | 726 | 7548 | Generation Constraint in GWh | FALSE | G | Annual | Constraint Shadow Price | US2022$/MWh | 0 | 0 | 0 | 0 | 0 | 0 | 0
NY Min Oil Burn - Ravenswood Oil - Winter Shldr | 727 | 7549 | Generation Constraint in GWh | FALSE | G | Annual | Seasons Included | Seasons | Winter, Spring, Summer, Fall | Winter, Spring, Summer, Fall | Winter, Spring, Summer, Fall | Winter, Spring, Summer, Fall | Winter, Spring, Summer, Fall | Winter, Spring, Summer, Fall | Winter, Spring, Summer, Fall
NY Min Oil Burn - Ravenswood Oil - Winter Shldr | 727 | 7549 | Generation Constraint in GWh | FALSE | G | Annual | Standard GWh | GWh | 0 | 0 | 0 | 0 | 0 | 0 | 0
NY Min Oil Burn - Ravenswood Oil - Winter Shldr | 727 | 7549 | Generation Constraint in GWh | FALSE | G | Annual | Emissions at Affected Plants | GWh | 875.8481 | 138.3315 | 0 | 0 | 0 | 0 | 0
NY Min Oil Burn - Ravenswood Oil - Winter Shldr | 727 | 7549 | Generation Constraint in GWh | FALSE | G | Annual | Allowances Purchased | GWh | 0 | 0 | 0 | 0 | 0 | 0 | 0
NY Min Oil Burn - Ravenswood Oil - Winter Shldr | 727 | 7549 | Generation Constraint in GWh | FALSE | G | Annual | Allowances Sold | GWh | 0 | 0 | 0 | 0 | 0 | 0 | 0
NY Min Oil Burn - Ravenswood Oil - Winter Shldr | 727 | 7549 | Generation Constraint in GWh | FALSE | G | Annual | Allowances Banked | GWh | 0 | 0 | 0 | 0 | 0 | 0 | 0
NY Min Oil Burn - Ravenswood Oil - Winter Shldr | 727 | 7549 | Generation Constraint in GWh | FALSE | G | Annual | Allowances Withdrawn (1:1) | GWh | 0 | 0 | 0 | 0 | 0 | 0 | 0
NY Min Oil Burn - Ravenswood Oil - Winter Shldr | 727 | 7549 | Generation Constraint in GWh | FALSE | G | Annual | Allowances Withdrawn (n:1) | GWh | 0 | 0 | 0 | 0 | 0 | 0 | 0
NY Min Oil Burn - Ravenswood Oil - Winter Shldr | 727 | 7549 | Generation Constraint in GWh | FALSE | G | Annual | Net Emissions Allowance Position | GWh | 875.8481 | 138.3315 | 0 | 0 | 0 | 0 | 0
NY Min Oil Burn - Ravenswood Oil - Winter Shldr | 727 | 7549 | Generation Constraint in GWh | FALSE | G | Annual | Constraint Shadow Price | US2022$/MWh | 0 | 0 | 0 | 0 | 0 | 0 | 0
NY New Units MER Rate Limit v3.1 | 728 | 7350 | MACT Fuel Choice Floor in lbs/MMBtu | FALSE | L | Annual | Seasons Included | Seasons | Winter, Spring, Summer, Fall | Winter, Spring, Summer, Fall | Winter, Spring, Summer, Fall | Winter, Spring, Summer, Fall | Winter, Spring, Summer, Fall | Winter, Spring, Summer, Fall | Winter, Spring, Summer, Fall
NY New Units MER Rate Limit v3.1 | 728 | 7350 | MACT Fuel Choice Floor in lbs/MMBtu | FALSE | L | Annual | Emission Floor | lbs/MMBtu | 6e-07 | 6e-07 | 6e-07 | 6e-07 | 6e-07 | 6e-07 | 6e-07
NY New Units MER Rate Limit v3.1 | 728 | 7350 | MACT Fuel Choice Floor in lbs/MMBtu | FALSE | L | Annual | Emissions at Affected Plants MER | lbs | 0 | 0 | 0 | 0 | 0 | 0 | 0
NY New Units MER Rate Limit v3.1 | 728 | 7350 | MACT Fuel Choice Floor in lbs/MMBtu | FALSE | L | Annual | Allowances Purchased MER | lbs | 0 | 0 | 0 | 0 | 0 | 0 | 0
NY New Units MER Rate Limit v3.1 | 728 | 7350 | MACT Fuel Choice Floor in lbs/MMBtu | FALSE | L | Annual | Allowances Sold MER | lbs | 0 | 0 | 0 | 0 | 0 | 0 | 0
NY New Units MER Rate Limit v3.1 | 728 | 7350 | MACT Fuel Choice Floor in lbs/MMBtu | FALSE | L | Annual | Allowances Banked | lbs | 0 | 0 | 0 | 0 | 0 | 0 | 0
NY New Units MER Rate Limit v3.1 | 728 | 7350 | MACT Fuel Choice Floor in lbs/MMBtu | FALSE | L | Annual | Allowances Withdrawn (1:1) | lbs | 0 | 0 | 0 | 0 | 0 | 0 | 0
NY New Units MER Rate Limit v3.1 | 728 | 7350 | MACT Fuel Choice Floor in lbs/MMBtu | FALSE | L | Annual | Allowances Withdrawn (n:1) | lbs | 0 | 0 | 0 | 0 | 0 | 0 | 0
NY New Units MER Rate Limit v3.1 | 728 | 7350 | MACT Fuel Choice Floor in lbs/MMBtu | FALSE | L | Annual | Net Emissions Allowance Position | lbs | 0 | 0 | 0 | 0 | 0 | 0 | 0
NY New Units MER Rate Limit v3.1 | 728 | 7350 | MACT Fuel Choice Floor in lbs/MMBtu | FALSE | L | Annual | Fuel Consumed | TBtu | 0 | 0 | 0 | 0 | 0 | 0 | 0
NY New Units MER Rate Limit v3.1 | 728 | 7350 | MACT Fuel Choice Floor in lbs/MMBtu | FALSE | L | Annual | Rate | lb/MMBtu | 0 | 0 | 0 | 0 | 0 | 0 | 0
NY New Units MER Rate Limit v3.1 | 728 | 7350 | MACT Fuel Choice Floor in lbs/MMBtu | FALSE | L | Annual | Generation | TWh | 0 | 0 | 0 | 0 | 0 | 0 | 0
NY New Units MER Rate Limit v3.1 | 728 | 7350 | MACT Fuel Choice Floor in lbs/MMBtu | FALSE | L | Annual | Qualifying Generation | TWh | 0 | 0 | 0 | 0 | 0 | 0 | 0
NY New Units MER Rate Limit v3.1 | 728 | 7350 | MACT Fuel Choice Floor in lbs/MMBtu | FALSE | L | Annual | Constraint Shadow Price | US2022$/Lb | 0 | 0 | 0 | 0 | 0 | 0 | 0
NY New Units MER Rate Limit v3.1 | 729 | 7350 | MACT Fuel Choice Floor in lbs/MMBtu | FALSE | L | Annual | Seasons Included | Seasons | Winter, Spring, Summer, Fall | Winter, Spring, Summer, Fall | Winter, Spring, Summer, Fall | Winter, Spring, Summer, Fall | Winter, Spring, Summer, Fall | Winter, Spring, Summer, Fall | Winter, Spring, Summer, Fall
NY New Units MER Rate Limit v3.1 | 729 | 7350 | MACT Fuel Choice Floor in lbs/MMBtu | FALSE | L | Annual | Emission Floor | lbs/MMBtu | 6e-07 | 6e-07 | 6e-07 | 6e-07 | 6e-07 | 6e-07 | 6e-07
NY New Units MER Rate Limit v3.1 | 729 | 7350 | MACT Fuel Choice Floor in lbs/MMBtu | FALSE | L | Annual | Emissions at Affected Plants MER | lbs | 0 | 0 | 0 | 0 | 0 | 0 | 0
NY New Units MER Rate Limit v3.1 | 729 | 7350 | MACT Fuel Choice Floor in lbs/MMBtu | FALSE | L | Annual | Allowances Purchased MER | lbs | 0 | 0 | 0 | 0 | 0 | 0 | 0
NY New Units MER Rate Limit v3.1 | 729 | 7350 | MACT Fuel Choice Floor in lbs/MMBtu | FALSE | L | Annual | Allowances Sold MER | lbs | 0 | 0 | 0 | 0 | 0 | 0 | 0
NY New Units MER Rate Limit v3.1 | 729 | 7350 | MACT Fuel Choice Floor in lbs/MMBtu | FALSE | L | Annual | Allowances Banked | lbs | 0 | 0 | 0 | 0 | 0 | 0 | 0
NY New Units MER Rate Limit v3.1 | 729 | 7350 | MACT Fuel Choice Floor in lbs/MMBtu | FALSE | L | Annual | Allowances Withdrawn (1:1) | lbs | 0 | 0 | 0 | 0 | 0 | 0 | 0
NY New Units MER Rate Limit v3.1 | 729 | 7350 | MACT Fuel Choice Floor in lbs/MMBtu | FALSE | L | Annual | Allowances Withdrawn (n:1) | lbs | 0 | 0 | 0 | 0 | 0 | 0 | 0
NY New Units MER Rate Limit v3.1 | 729 | 7350 | MACT Fuel Choice Floor in lbs/MMBtu | FALSE | L | Annual | Net Emissions Allowance Position | lbs | 0 | 0 | 0 | 0 | 0 | 0 | 0
NY New Units MER Rate Limit v3.1 | 729 | 7350 | MACT Fuel Choice Floor in lbs/MMBtu | FALSE | L | Annual | Fuel Consumed | TBtu | 0 | 0 | 0 | 0 | 0 | 0 | 0
NY New Units MER Rate Limit v3.1 | 729 | 7350 | MACT Fuel Choice Floor in lbs/MMBtu | FALSE | L | Annual | Rate | lb/MMBtu | 0 | 0 | 0 | 0 | 0 | 0 | 0
NY New Units MER Rate Limit v3.1 | 729 | 7350 | MACT Fuel Choice Floor in lbs/MMBtu | FALSE | L | Annual | Generation | TWh | 0 | 0 | 0 | 0 | 0 | 0 | 0
NY New Units MER Rate Limit v3.1 | 729 | 7350 | MACT Fuel Choice Floor in lbs/MMBtu | FALSE | L | Annual | Qualifying Generation | TWh | 0 | 0 | 0 | 0 | 0 | 0 | 0
NY New Units MER Rate Limit v3.1 | 729 | 7350 | MACT Fuel Choice Floor in lbs/MMBtu | FALSE | L | Annual | Constraint Shadow Price | US2022$/Lb | 0 | 0 | 0 | 0 | 0 | 0 | 0
NY New Units MER Rate Limit v3.1 | 730 | 7350 | MACT Fuel Choice Floor in lbs/MMBtu | FALSE | L | Annual | Seasons Included | Seasons | Winter, Spring, Summer, Fall | Winter, Spring, Summer, Fall | Winter, Spring, Summer, Fall | Winter, Spring, Summer, Fall | Winter, Spring, Summer, Fall | Winter, Spring, Summer, Fall | Winter, Spring, Summer, Fall
NY New Units MER Rate Limit v3.1 | 730 | 7350 | MACT Fuel Choice Floor in lbs/MMBtu | FALSE | L | Annual | Emission Floor | lbs/MMBtu | 6e-07 | 6e-07 | 6e-07 | 6e-07 | 6e-07 | 6e-07 | 6e-07
NY New Units MER Rate Limit v3.1 | 730 | 7350 | MACT Fuel Choice Floor in lbs/MMBtu | FALSE | L | Annual | Emissions at Affected Plants MER | lbs | 0 | 0 | 0 | 0 | 0 | 0 | 0
NY New Units MER Rate Limit v3.1 | 730 | 7350 | MACT Fuel Choice Floor in lbs/MMBtu | FALSE | L | Annual | Allowances Purchased MER | lbs | 0 | 0 | 0 | 0 | 0 | 0 | 0
NY New Units MER Rate Limit v3.1 | 730 | 7350 | MACT Fuel Choice Floor in lbs/MMBtu | FALSE | L | Annual | Allowances Sold MER | lbs | 0 | 0 | 0 | 0 | 0 | 0 | 0
NY New Units MER Rate Limit v3.1 | 730 | 7350 | MACT Fuel Choice Floor in lbs/MMBtu | FALSE | L | Annual | Allowances Banked | lbs | 0 | 0 | 0 | 0 | 0 | 0 | 0
NY New Units MER Rate Limit v3.1 | 730 | 7350 | MACT Fuel Choice Floor in lbs/MMBtu | FALSE | L | Annual | Allowances Withdrawn (1:1) | lbs | 0 | 0 | 0 | 0 | 0 | 0 | 0
NY New Units MER Rate Limit v3.1 | 730 | 7350 | MACT Fuel Choice Floor in lbs/MMBtu | FALSE | L | Annual | Allowances Withdrawn (n:1) | lbs | 0 | 0 | 0 | 0 | 0 | 0 | 0
NY New Units MER Rate Limit v3.1 | 730 | 7350 | MACT Fuel Choice Floor in lbs/MMBtu | FALSE | L | Annual | Net Emissions Allowance Position | lbs | 0 | 0 | 0 | 0 | 0 | 0 | 0
NY New Units MER Rate Limit v3.1 | 730 | 7350 | MACT Fuel Choice Floor in lbs/MMBtu | FALSE | L | Annual | Fuel Consumed | TBtu | 0 | 0 | 0 | 0 | 0 | 0 | 0
NY New Units MER Rate Limit v3.1 | 730 | 7350 | MACT Fuel Choice Floor in lbs/MMBtu | FALSE | L | Annual | Rate | lb/MMBtu | 0 | 0 | 0 | 0 | 0 | 0 | 0
NY New Units MER Rate Limit v3.1 | 730 | 7350 | MACT Fuel Choice Floor in lbs/MMBtu | FALSE | L | Annual | Generation | TWh | 0 | 0 | 0 | 0 | 0 | 0 | 0
NY New Units MER Rate Limit v3.1 | 730 | 7350 | MACT Fuel Choice Floor in lbs/MMBtu | FALSE | L | Annual | Qualifying Generation | TWh | 0 | 0 | 0 | 0 | 0 | 0 | 0
NY New Units MER Rate Limit v3.1 | 730 | 7350 | MACT Fuel Choice Floor in lbs/MMBtu | FALSE | L | Annual | Constraint Shadow Price | US2022$/Lb | 0 | 0 | 0 | 0 | 0 | 0 | 0
NY New Units MER Rate Limit v3.1 | 731 | 7350 | MACT Fuel Choice Floor in lbs/MMBtu | FALSE | L | Annual | Seasons Included | Seasons | Winter, Spring, Summer, Fall | Winter, Spring, Summer, Fall | Winter, Spring, Summer, Fall | Winter, Spring, Summer, Fall | Winter, Spring, Summer, Fall | Winter, Spring, Summer, Fall | Winter, Spring, Summer, Fall
NY New Units MER Rate Limit v3.1 | 731 | 7350 | MACT Fuel Choice Floor in lbs/MMBtu | FALSE | L | Annual | Emission Floor | lbs/MMBtu | 6e-07 | 6e-07 | 6e-07 | 6e-07 | 6e-07 | 6e-07 | 6e-07
NY New Units MER Rate Limit v3.1 | 731 | 7350 | MACT Fuel Choice Floor in lbs/MMBtu | FALSE | L | Annual | Emissions at Affected Plants MER | lbs | 0 | 0 | 0 | 0 | 0 | 0 | 0
NY New Units MER Rate Limit v3.1 | 731 | 7350 | MACT Fuel Choice Floor in lbs/MMBtu | FALSE | L | Annual | Allowances Purchased MER | lbs | 0 | 0 | 0 | 0 | 0 | 0 | 0
NY New Units MER Rate Limit v3.1 | 731 | 7350 | MACT Fuel Choice Floor in lbs/MMBtu | FALSE | L | Annual | Allowances Sold MER | lbs | 0 | 0 | 0 | 0 | 0 | 0 | 0
NY New Units MER Rate Limit v3.1 | 731 | 7350 | MACT Fuel Choice Floor in lbs/MMBtu | FALSE | L | Annual | Allowances Banked | lbs | 0 | 0 | 0 | 0 | 0 | 0 | 0
NY New Units MER Rate Limit v3.1 | 731 | 7350 | MACT Fuel Choice Floor in lbs/MMBtu | FALSE | L | Annual | Allowances Withdrawn (1:1) | lbs | 0 | 0 | 0 | 0 | 0 | 0 | 0
NY New Units MER Rate Limit v3.1 | 731 | 7350 | MACT Fuel Choice Floor in lbs/MMBtu | FALSE | L | Annual | Allowances Withdrawn (n:1) | lbs | 0 | 0 | 0 | 0 | 0 | 0 | 0
NY New Units MER Rate Limit v3.1 | 731 | 7350 | MACT Fuel Choice Floor in lbs/MMBtu | FALSE | L | Annual | Net Emissions Allowance Position | lbs | 0 | 0 | 0 | 0 | 0 | 0 | 0
NY New Units MER Rate Limit v3.1 | 731 | 7350 | MACT Fuel Choice Floor in lbs/MMBtu | FALSE | L | Annual | Fuel Consumed | TBtu | 0 | 0 | 0 | 0 | 0 | 0 | 0
NY New Units MER Rate Limit v3.1 | 731 | 7350 | MACT Fuel Choice Floor in lbs/MMBtu | FALSE | L | Annual | Rate | lb/MMBtu | 0 | 0 | 0 | 0 | 0 | 0 | 0
NY New Units MER Rate Limit v3.1 | 731 | 7350 | MACT Fuel Choice Floor in lbs/MMBtu | FALSE | L | Annual | Generation | TWh | 0 | 0 | 0 | 0 | 0 | 0 | 0
NY New Units MER Rate Limit v3.1 | 731 | 7350 | MACT Fuel Choice Floor in lbs/MMBtu | FALSE | L | Annual | Qualifying Generation | TWh | 0 | 0 | 0 | 0 | 0 | 0 | 0
NY New Units MER Rate Limit v3.1 | 731 | 7350 | MACT Fuel Choice Floor in lbs/MMBtu | FALSE | L | Annual | Constraint Shadow Price | US2022$/Lb | 0 | 0 | 0 | 0 | 0 | 0 | 0
NY New Units MER Rate Limit v3.1 | 732 | 7350 | MACT Fuel Choice Floor in lbs/MMBtu | FALSE | L | Annual | Seasons Included | Seasons | Winter, Spring, Summer, Fall | Winter, Spring, Summer, Fall | Winter, Spring, Summer, Fall | Winter, Spring, Summer, Fall | Winter, Spring, Summer, Fall | Winter, Spring, Summer, Fall | Winter, Spring, Summer, Fall
NY New Units MER Rate Limit v3.1 | 732 | 7350 | MACT Fuel Choice Floor in lbs/MMBtu | FALSE | L | Annual | Emission Floor | lbs/MMBtu | 6e-07 | 6e-07 | 6e-07 | 6e-07 | 6e-07 | 6e-07 | 6e-07
NY New Units MER Rate Limit v3.1 | 732 | 7350 | MACT Fuel Choice Floor in lbs/MMBtu | FALSE | L | Annual | Emissions at Affected Plants MER | lbs | 0 | 0 | 0 | 0 | 0 | 0 | 0
NY New Units MER Rate Limit v3.1 | 732 | 7350 | MACT Fuel Choice Floor in lbs/MMBtu | FALSE | L | Annual | Allowances Purchased MER | lbs | 0 | 0 | 0 | 0 | 0 | 0 | 0
NY New Units MER Rate Limit v3.1 | 732 | 7350 | MACT Fuel Choice Floor in lbs/MMBtu | FALSE | L | Annual | Allowances Sold MER | lbs | 0 | 0 | 0 | 0 | 0 | 0 | 0
NY New Units MER Rate Limit v3.1 | 732 | 7350 | MACT Fuel Choice Floor in lbs/MMBtu | FALSE | L | Annual | Allowances Banked | lbs | 0 | 0 | 0 | 0 | 0 | 0 | 0
NY New Units MER Rate Limit v3.1 | 732 | 7350 | MACT Fuel Choice Floor in lbs/MMBtu | FALSE | L | Annual | Allowances Withdrawn (1:1) | lbs | 0 | 0 | 0 | 0 | 0 | 0 | 0
NY New Units MER Rate Limit v3.1 | 732 | 7350 | MACT Fuel Choice Floor in lbs/MMBtu | FALSE | L | Annual | Allowances Withdrawn (n:1) | lbs | 0 | 0 | 0 | 0 | 0 | 0 | 0
NY New Units MER Rate Limit v3.1 | 732 | 7350 | MACT Fuel Choice Floor in lbs/MMBtu | FALSE | L | Annual | Net Emissions Allowance Position | lbs | 0 | 0 | 0 | 0 | 0 | 0 | 0
NY New Units MER Rate Limit v3.1 | 732 | 7350 | MACT Fuel Choice Floor in lbs/MMBtu | FALSE | L | Annual | Fuel Consumed | TBtu | 0 | 0 | 0 | 0 | 0 | 0 | 0
NY New Units MER Rate Limit v3.1 | 732 | 7350 | MACT Fuel Choice Floor in lbs/MMBtu | FALSE | L | Annual | Rate | lb/MMBtu | 0 | 0 | 0 | 0 | 0 | 0 | 0
NY New Units MER Rate Limit v3.1 | 732 | 7350 | MACT Fuel Choice Floor in lbs/MMBtu | FALSE | L | Annual | Generation | TWh | 0 | 0 | 0 | 0 | 0 | 0 | 0
NY New Units MER Rate Limit v3.1 | 732 | 7350 | MACT Fuel Choice Floor in lbs/MMBtu | FALSE | L | Annual | Qualifying Generation | TWh | 0 | 0 | 0 | 0 | 0 | 0 | 0
NY New Units MER Rate Limit v3.1 | 732 | 7350 | MACT Fuel Choice Floor in lbs/MMBtu | FALSE | L | Annual | Constraint Shadow Price | US2022$/Lb | 0 | 0 | 0 | 0 | 0 | 0 | 0
NY New Units MER Rate Limit v3.1 | 733 | 7350 | MACT Fuel Choice Floor in lbs/MMBtu | FALSE | L | Annual | Seasons Included | Seasons | Winter, Spring, Summer, Fall | Winter, Spring, Summer, Fall | Winter, Spring, Summer, Fall | Winter, Spring, Summer, Fall | Winter, Spring, Summer, Fall | Winter, Spring, Summer, Fall | Winter, Spring, Summer, Fall
NY New Units MER Rate Limit v3.1 | 733 | 7350 | MACT Fuel Choice Floor in lbs/MMBtu | FALSE | L | Annual | Emission Floor | lbs/MMBtu | 6e-07 | 6e-07 | 6e-07 | 6e-07 | 6e-07 | 6e-07 | 6e-07
NY New Units MER Rate Limit v3.1 | 733 | 7350 | MACT Fuel Choice Floor in lbs/MMBtu | FALSE | L | Annual | Emissions at Affected Plants MER | lbs | 0 | 0 | 0 | 0 | 0 | 0 | 0
NY New Units MER Rate Limit v3.1 | 733 | 7350 | MACT Fuel Choice Floor in lbs/MMBtu | FALSE | L | Annual | Allowances Purchased MER | lbs | 0 | 0 | 0 | 0 | 0 | 0 | 0
NY New Units MER Rate Limit v3.1 | 733 | 7350 | MACT Fuel Choice Floor in lbs/MMBtu | FALSE | L | Annual | Allowances Sold MER | lbs | 0 | 0 | 0 | 0 | 0 | 0 | 0
NY New Units MER Rate Limit v3.1 | 733 | 7350 | MACT Fuel Choice Floor in lbs/MMBtu | FALSE | L | Annual | Allowances Banked | lbs | 0 | 0 | 0 | 0 | 0 | 0 | 0
NY New Units MER Rate Limit v3.1 | 733 | 7350 | MACT Fuel Choice Floor in lbs/MMBtu | FALSE | L | Annual | Allowances Withdrawn (1:1) | lbs | 0 | 0 | 0 | 0 | 0 | 0 | 0
NY New Units MER Rate Limit v3.1 | 733 | 7350 | MACT Fuel Choice Floor in lbs/MMBtu | FALSE | L | Annual | Allowances Withdrawn (n:1) | lbs | 0 | 0 | 0 | 0 | 0 | 0 | 0
NY New Units MER Rate Limit v3.1 | 733 | 7350 | MACT Fuel Choice Floor in lbs/MMBtu | FALSE | L | Annual | Net Emissions Allowance Position | lbs | 0 | 0 | 0 | 0 | 0 | 0 | 0
NY New Units MER Rate Limit v3.1 | 733 | 7350 | MACT Fuel Choice Floor in lbs/MMBtu | FALSE | L | Annual | Fuel Consumed | TBtu | 0 | 0 | 0 | 0 | 0 | 0 | 0
NY New Units MER Rate Limit v3.1 | 733 | 7350 | MACT Fuel Choice Floor in lbs/MMBtu | FALSE | L | Annual | Rate | lb/MMBtu | 0 | 0 | 0 | 0 | 0 | 0 | 0
NY New Units MER Rate Limit v3.1 | 733 | 7350 | MACT Fuel Choice Floor in lbs/MMBtu | FALSE | L | Annual | Generation | TWh | 0 | 0 | 0 | 0 | 0 | 0 | 0
NY New Units MER Rate Limit v3.1 | 733 | 7350 | MACT Fuel Choice Floor in lbs/MMBtu | FALSE | L | Annual | Qualifying Generation | TWh | 0 | 0 | 0 | 0 | 0 | 0 | 0
NY New Units MER Rate Limit v3.1 | 733 | 7350 | MACT Fuel Choice Floor in lbs/MMBtu | FALSE | L | Annual | Constraint Shadow Price | US2022$/Lb | 0 | 0 | 0 | 0 | 0 | 0 | 0
NY New Units MER Rate Limit v3.1 | 734 | 7350 | MACT Fuel Choice Floor in lbs/MMBtu | FALSE | L | Annual | Seasons Included | Seasons | Winter, Spring, Summer, Fall | Winter, Spring, Summer, Fall | Winter, Spring, Summer, Fall | Winter, Spring, Summer, Fall | Winter, Spring, Summer, Fall | Winter, Spring, Summer, Fall | Winter, Spring, Summer, Fall
NY New Units MER Rate Limit v3.1 | 734 | 7350 | MACT Fuel Choice Floor in lbs/MMBtu | FALSE | L | Annual | Emission Floor | lbs/MMBtu | 6e-07 | 6e-07 | 6e-07 | 6e-07 | 6e-07 | 6e-07 | 6e-07
NY New Units MER Rate Limit v3.1 | 734 | 7350 | MACT Fuel Choice Floor in lbs/MMBtu | FALSE | L | Annual | Emissions at Affected Plants MER | lbs | 0 | 0 | 0 | 0 | 0 | 0 | 0
NY New Units MER Rate Limit v3.1 | 734 | 7350 | MACT Fuel Choice Floor in lbs/MMBtu | FALSE | L | Annual | Allowances Purchased MER | lbs | 0 | 0 | 0 | 0 | 0 | 0 | 0
NY New Units MER Rate Limit v3.1 | 734 | 7350 | MACT Fuel Choice Floor in lbs/MMBtu | FALSE | L | Annual | Allowances Sold MER | lbs | 0 | 0 | 0 | 0 | 0 | 0 | 0
NY New Units MER Rate Limit v3.1 | 734 | 7350 | MACT Fuel Choice Floor in lbs/MMBtu | FALSE | L | Annual | Allowances Banked | lbs | 0 | 0 | 0 | 0 | 0 | 0 | 0
NY New Units MER Rate Limit v3.1 | 734 | 7350 | MACT Fuel Choice Floor in lbs/MMBtu | FALSE | L | Annual | Allowances Withdrawn (1:1) | lbs | 0 | 0 | 0 | 0 | 0 | 0 | 0
NY New Units MER Rate Limit v3.1 | 734 | 7350 | MACT Fuel Choice Floor in lbs/MMBtu | FALSE | L | Annual | Allowances Withdrawn (n:1) | lbs | 0 | 0 | 0 | 0 | 0 | 0 | 0
NY New Units MER Rate Limit v3.1 | 734 | 7350 | MACT Fuel Choice Floor in lbs/MMBtu | FALSE | L | Annual | Net Emissions Allowance Position | lbs | 0 | 0 | 0 | 0 | 0 | 0 | 0
NY New Units MER Rate Limit v3.1 | 734 | 7350 | MACT Fuel Choice Floor in lbs/MMBtu | FALSE | L | Annual | Fuel Consumed | TBtu | 0 | 0 | 0 | 0 | 0 | 0 | 0
NY New Units MER Rate Limit v3.1 | 734 | 7350 | MACT Fuel Choice Floor in lbs/MMBtu | FALSE | L | Annual | Rate | lb/MMBtu | 0 | 0 | 0 | 0 | 0 | 0 | 0
NY New Units MER Rate Limit v3.1 | 734 | 7350 | MACT Fuel Choice Floor in lbs/MMBtu | FALSE | L | Annual | Generation | TWh | 0 | 0 | 0 | 0 | 0 | 0 | 0
NY New Units MER Rate Limit v3.1 | 734 | 7350 | MACT Fuel Choice Floor in lbs/MMBtu | FALSE | L | Annual | Qualifying Generation | TWh | 0 | 0 | 0 | 0 | 0 | 0 | 0
NY New Units MER Rate Limit v3.1 | 734 | 7350 | MACT Fuel Choice Floor in lbs/MMBtu | FALSE | L | Annual | Constraint Shadow Price | US2022$/Lb | 0 | 0 | 0 | 0 | 0 | 0 | 0
NY New Units MER Rate Limit v3.1 | 735 | 7350 | MACT Fuel Choice Floor in lbs/MMBtu | FALSE | L | Annual | Seasons Included | Seasons | Winter, Spring, Summer, Fall | Winter, Spring, Summer, Fall | Winter, Spring, Summer, Fall | Winter, Spring, Summer, Fall | Winter, Spring, Summer, Fall | Winter, Spring, Summer, Fall | Winter, Spring, Summer, Fall
NY New Units MER Rate Limit v3.1 | 735 | 7350 | MACT Fuel Choice Floor in lbs/MMBtu | FALSE | L | Annual | Emission Floor | lbs/MMBtu | 6e-07 | 6e-07 | 6e-07 | 6e-07 | 6e-07 | 6e-07 | 6e-07
NY New Units MER Rate Limit v3.1 | 735 | 7350 | MACT Fuel Choice Floor in lbs/MMBtu | FALSE | L | Annual | Emissions at Affected Plants MER | lbs | 0 | 0 | 0 | 0 | 0 | 0 | 0
NY New Units MER Rate Limit v3.1 | 735 | 7350 | MACT Fuel Choice Floor in lbs/MMBtu | FALSE | L | Annual | Allowances Purchased MER | lbs | 0 | 0 | 0 | 0 | 0 | 0 | 0
NY New Units MER Rate Limit v3.1 | 735 | 7350 | MACT Fuel Choice Floor in lbs/MMBtu | FALSE | L | Annual | Allowances Sold MER | lbs | 0 | 0 | 0 | 0 | 0 | 0 | 0
NY New Units MER Rate Limit v3.1 | 735 | 7350 | MACT Fuel Choice Floor in lbs/MMBtu | FALSE | L | Annual | Allowances Banked | lbs | 0 | 0 | 0 | 0 | 0 | 0 | 0
NY New Units MER Rate Limit v3.1 | 735 | 7350 | MACT Fuel Choice Floor in lbs/MMBtu | FALSE | L | Annual | Allowances Withdrawn (1:1) | lbs | 0 | 0 | 0 | 0 | 0 | 0 | 0
NY New Units MER Rate Limit v3.1 | 735 | 7350 | MACT Fuel Choice Floor in lbs/MMBtu | FALSE | L | Annual | Allowances Withdrawn (n:1) | lbs | 0 | 0 | 0 | 0 | 0 | 0 | 0
NY New Units MER Rate Limit v3.1 | 735 | 7350 | MACT Fuel Choice Floor in lbs/MMBtu | FALSE | L | Annual | Net Emissions Allowance Position | lbs | 0 | 0 | 0 | 0 | 0 | 0 | 0
NY New Units MER Rate Limit v3.1 | 735 | 7350 | MACT Fuel Choice Floor in lbs/MMBtu | FALSE | L | Annual | Fuel Consumed | TBtu | 0 | 0 | 0 | 0 | 0 | 0 | 0
NY New Units MER Rate Limit v3.1 | 735 | 7350 | MACT Fuel Choice Floor in lbs/MMBtu | FALSE | L | Annual | Rate | lb/MMBtu | 0 | 0 | 0 | 0 | 0 | 0 | 0
NY New Units MER Rate Limit v3.1 | 735 | 7350 | MACT Fuel Choice Floor in lbs/MMBtu | FALSE | L | Annual | Generation | TWh | 0 | 0 | 0 | 0 | 0 | 0 | 0
NY New Units MER Rate Limit v3.1 | 735 | 7350 | MACT Fuel Choice Floor in lbs/MMBtu | FALSE | L | Annual | Qualifying Generation | TWh | 0 | 0 | 0 | 0 | 0 | 0 | 0
NY New Units MER Rate Limit v3.1 | 735 | 7350 | MACT Fuel Choice Floor in lbs/MMBtu | FALSE | L | Annual | Constraint Shadow Price | US2022$/Lb | 0 | 0 | 0 | 0 | 0 | 0 | 0
NY New Units MER Rate Limit v3.1 | 736 | 7350 | MACT Fuel Choice Floor in lbs/MMBtu | FALSE | L | Annual | Seasons Included | Seasons | Winter, Spring, Summer, Fall | Winter, Spring, Summer, Fall | Winter, Spring, Summer, Fall | Winter, Spring, Summer, Fall | Winter, Spring, Summer, Fall | Winter, Spring, Summer, Fall | Winter, Spring, Summer, Fall
NY New Units MER Rate Limit v3.1 | 736 | 7350 | MACT Fuel Choice Floor in lbs/MMBtu | FALSE | L | Annual | Emission Floor | lbs/MMBtu | 6e-07 | 6e-07 | 6e-07 | 6e-07 | 6e-07 | 6e-07 | 6e-07
NY New Units MER Rate Limit v3.1 | 736 | 7350 | MACT Fuel Choice Floor in lbs/MMBtu | FALSE | L | Annual | Emissions at Affected Plants MER | lbs | 0 | 0 | 0 | 0 | 0 | 0 | 0
NY New Units MER Rate Limit v3.1 | 736 | 7350 | MACT Fuel Choice Floor in lbs/MMBtu | FALSE | L | Annual | Allowances Purchased MER | lbs | 0 | 0 | 0 | 0 | 0 | 0 | 0
NY New Units MER Rate Limit v3.1 | 736 | 7350 | MACT Fuel Choice Floor in lbs/MMBtu | FALSE | L | Annual | Allowances Sold MER | lbs | 0 | 0 | 0 | 0 | 0 | 0 | 0
NY New Units MER Rate Limit v3.1 | 736 | 7350 | MACT Fuel Choice Floor in lbs/MMBtu | FALSE | L | Annual | Allowances Banked | lbs | 0 | 0 | 0 | 0 | 0 | 0 | 0
NY New Units MER Rate Limit v3.1 | 736 | 7350 | MACT Fuel Choice Floor in lbs/MMBtu | FALSE | L | Annual | Allowances Withdrawn (1:1) | lbs | 0 | 0 | 0 | 0 | 0 | 0 | 0
NY New Units MER Rate Limit v3.1 | 736 | 7350 | MACT Fuel Choice Floor in lbs/MMBtu | FALSE | L | Annual | Allowances Withdrawn (n:1) | lbs | 0 | 0 | 0 | 0 | 0 | 0 | 0
NY New Units MER Rate Limit v3.1 | 736 | 7350 | MACT Fuel Choice Floor in lbs/MMBtu | FALSE | L | Annual | Net Emissions Allowance Position | lbs | 0 | 0 | 0 | 0 | 0 | 0 | 0
NY New Units MER Rate Limit v3.1 | 736 | 7350 | MACT Fuel Choice Floor in lbs/MMBtu | FALSE | L | Annual | Fuel Consumed | TBtu | 0 | 0 | 0 | 0 | 0 | 0 | 0
NY New Units MER Rate Limit v3.1 | 736 | 7350 | MACT Fuel Choice Floor in lbs/MMBtu | FALSE | L | Annual | Rate | lb/MMBtu | 0 | 0 | 0 | 0 | 0 | 0 | 0
NY New Units MER Rate Limit v3.1 | 736 | 7350 | MACT Fuel Choice Floor in lbs/MMBtu | FALSE | L | Annual | Generation | TWh | 0 | 0 | 0 | 0 | 0 | 0 | 0
NY New Units MER Rate Limit v3.1 | 736 | 7350 | MACT Fuel Choice Floor in lbs/MMBtu | FALSE | L | Annual | Qualifying Generation | TWh | 0 | 0 | 0 | 0 | 0 | 0 | 0
NY New Units MER Rate Limit v3.1 | 736 | 7350 | MACT Fuel Choice Floor in lbs/MMBtu | FALSE | L | Annual | Constraint Shadow Price | US2022$/Lb | 0 | 0 | 0 | 0 | 0 | 0 | 0
NY New Units MER Rate Limit v3.1 | 737 | 7350 | MACT Fuel Choice Floor in lbs/MMBtu | FALSE | L | Annual | Seasons Included | Seasons | Winter, Spring, Summer, Fall | Winter, Spring, Summer, Fall | Winter, Spring, Summer, Fall | Winter, Spring, Summer, Fall | Winter, Spring, Summer, Fall | Winter, Spring, Summer, Fall | Winter, Spring, Summer, Fall
NY New Units MER Rate Limit v3.1 | 737 | 7350 | MACT Fuel Choice Floor in lbs/MMBtu | FALSE | L | Annual | Emission Floor | lbs/MMBtu | 6e-07 | 6e-07 | 6e-07 | 6e-07 | 6e-07 | 6e-07 | 6e-07
NY New Units MER Rate Limit v3.1 | 737 | 7350 | MACT Fuel Choice Floor in lbs/MMBtu | FALSE | L | Annual | Emissions at Affected Plants MER | lbs | 0 | 0 | 0 | 0 | 0 | 0 | 0
NY New Units MER Rate Limit v3.1 | 737 | 7350 | MACT Fuel Choice Floor in lbs/MMBtu | FALSE | L | Annual | Allowances Purchased MER | lbs | 0 | 0 | 0 | 0 | 0 | 0 | 0
NY New Units MER Rate Limit v3.1 | 737 | 7350 | MACT Fuel Choice Floor in lbs/MMBtu | FALSE | L | Annual | Allowances Sold MER | lbs | 0 | 0 | 0 | 0 | 0 | 0 | 0
NY New Units MER Rate Limit v3.1 | 737 | 7350 | MACT Fuel Choice Floor in lbs/MMBtu | FALSE | L | Annual | Allowances Banked | lbs | 0 | 0 | 0 | 0 | 0 | 0 | 0
NY New Units MER Rate Limit v3.1 | 737 | 7350 | MACT Fuel Choice Floor in lbs/MMBtu | FALSE | L | Annual | Allowances Withdrawn (1:1) | lbs | 0 | 0 | 0 | 0 | 0 | 0 | 0
NY New Units MER Rate Limit v3.1 | 737 | 7350 | MACT Fuel Choice Floor in lbs/MMBtu | FALSE | L | Annual | Allowances Withdrawn (n:1) | lbs | 0 | 0 | 0 | 0 | 0 | 0 | 0
NY New Units MER Rate Limit v3.1 | 737 | 7350 | MACT Fuel Choice Floor in lbs/MMBtu | FALSE | L | Annual | Net Emissions Allowance Position | lbs | 0 | 0 | 0 | 0 | 0 | 0 | 0
NY New Units MER Rate Limit v3.1 | 737 | 7350 | MACT Fuel Choice Floor in lbs/MMBtu | FALSE | L | Annual | Fuel Consumed | TBtu | 0 | 0 | 0 | 0 | 0 | 0 | 0
NY New Units MER Rate Limit v3.1 | 737 | 7350 | MACT Fuel Choice Floor in lbs/MMBtu | FALSE | L | Annual | Rate | lb/MMBtu | 0 | 0 | 0 | 0 | 0 | 0 | 0
NY New Units MER Rate Limit v3.1 | 737 | 7350 | MACT Fuel Choice Floor in lbs/MMBtu | FALSE | L | Annual | Generation | TWh | 0 | 0 | 0 | 0 | 0 | 0 | 0
NY New Units MER Rate Limit v3.1 | 737 | 7350 | MACT Fuel Choice Floor in lbs/MMBtu | FALSE | L | Annual | Qualifying Generation | TWh | 0 | 0 | 0 | 0 | 0 | 0 | 0
NY New Units MER Rate Limit v3.1 | 737 | 7350 | MACT Fuel Choice Floor in lbs/MMBtu | FALSE | L | Annual | Constraint Shadow Price | US2022$/Lb | 0 | 0 | 0 | 0 | 0 | 0 | 0
NY New Units MER Rate Limit v3.1 | 738 | 7350 | MACT Fuel Choice Floor in lbs/MMBtu | FALSE | L | Annual | Seasons Included | Seasons | Winter, Spring, Summer, Fall | Winter, Spring, Summer, Fall | Winter, Spring, Summer, Fall | Winter, Spring, Summer, Fall | Winter, Spring, Summer, Fall | Winter, Spring, Summer, Fall | Winter, Spring, Summer, Fall
NY New Units MER Rate Limit v3.1 | 738 | 7350 | MACT Fuel Choice Floor in lbs/MMBtu | FALSE | L | Annual | Emission Floor | lbs/MMBtu | 6e-07 | 6e-07 | 6e-07 | 6e-07 | 6e-07 | 6e-07 | 6e-07
NY New Units MER Rate Limit v3.1 | 738 | 7350 | MACT Fuel Choice Floor in lbs/MMBtu | FALSE | L | Annual | Emissions at Affected Plants MER | lbs | 0 | 0 | 0 | 0 | 0 | 0 | 0
NY New Units MER Rate Limit v3.1 | 738 | 7350 | MACT Fuel Choice Floor in lbs/MMBtu | FALSE | L | Annual | Allowances Purchased MER | lbs | 0 | 0 | 0 | 0 | 0 | 0 | 0
NY New Units MER Rate Limit v3.1 | 738 | 7350 | MACT Fuel Choice Floor in lbs/MMBtu | FALSE | L | Annual | Allowances Sold MER | lbs | 0 | 0 | 0 | 0 | 0 | 0 | 0
NY New Units MER Rate Limit v3.1 | 738 | 7350 | MACT Fuel Choice Floor in lbs/MMBtu | FALSE | L | Annual | Allowances Banked | lbs | 0 | 0 | 0 | 0 | 0 | 0 | 0
NY New Units MER Rate Limit v3.1 | 738 | 7350 | MACT Fuel Choice Floor in lbs/MMBtu | FALSE | L | Annual | Allowances Withdrawn (1:1) | lbs | 0 | 0 | 0 | 0 | 0 | 0 | 0
NY New Units MER Rate Limit v3.1 | 738 | 7350 | MACT Fuel Choice Floor in lbs/MMBtu | FALSE | L | Annual | Allowances Withdrawn (n:1) | lbs | 0 | 0 | 0 | 0 | 0 | 0 | 0
NY New Units MER Rate Limit v3.1 | 738 | 7350 | MACT Fuel Choice Floor in lbs/MMBtu | FALSE | L | Annual | Net Emissions Allowance Position | lbs | 0 | 0 | 0 | 0 | 0 | 0 | 0
NY New Units MER Rate Limit v3.1 | 738 | 7350 | MACT Fuel Choice Floor in lbs/MMBtu | FALSE | L | Annual | Fuel Consumed | TBtu | 0 | 0 | 0 | 0 | 0 | 0 | 0
NY New Units MER Rate Limit v3.1 | 738 | 7350 | MACT Fuel Choice Floor in lbs/MMBtu | FALSE | L | Annual | Rate | lb/MMBtu | 0 | 0 | 0 | 0 | 0 | 0 | 0
NY New Units MER Rate Limit v3.1 | 738 | 7350 | MACT Fuel Choice Floor in lbs/MMBtu | FALSE | L | Annual | Generation | TWh | 0 | 0 | 0 | 0 | 0 | 0 | 0
NY New Units MER Rate Limit v3.1 | 738 | 7350 | MACT Fuel Choice Floor in lbs/MMBtu | FALSE | L | Annual | Qualifying Generation | TWh | 0 | 0 | 0 | 0 | 0 | 0 | 0
NY New Units MER Rate Limit v3.1 | 738 | 7350 | MACT Fuel Choice Floor in lbs/MMBtu | FALSE | L | Annual | Constraint Shadow Price | US2022$/Lb | 0 | 0 | 0 | 0 | 0 | 0 | 0
NY New Units MER Rate Limit v3.1 | 739 | 7350 | MACT Fuel Choice Floor in lbs/MMBtu | FALSE | L | Annual | Seasons Included | Seasons | Winter, Spring, Summer, Fall | Winter, Spring, Summer, Fall | Winter, Spring, Summer, Fall | Winter, Spring, Summer, Fall | Winter, Spring, Summer, Fall | Winter, Spring, Summer, Fall | Winter, Spring, Summer, Fall
NY New Units MER Rate Limit v3.1 | 739 | 7350 | MACT Fuel Choice Floor in lbs/MMBtu | FALSE | L | Annual | Emission Floor | lbs/MMBtu | 6e-07 | 6e-07 | 6e-07 | 6e-07 | 6e-07 | 6e-07 | 6e-07
NY New Units MER Rate Limit v3.1 | 739 | 7350 | MACT Fuel Choice Floor in lbs/MMBtu | FALSE | L | Annual | Emissions at Affected Plants MER | lbs | 0 | 0 | 0 | 0 | 0 | 0 | 0
NY New Units MER Rate Limit v3.1 | 739 | 7350 | MACT Fuel Choice Floor in lbs/MMBtu | FALSE | L | Annual | Allowances Purchased MER | lbs | 0 | 0 | 0 | 0 | 0 | 0 | 0
NY New Units MER Rate Limit v3.1 | 739 | 7350 | MACT Fuel Choice Floor in lbs/MMBtu | FALSE | L | Annual | Allowances Sold MER | lbs | 0 | 0 | 0 | 0 | 0 | 0 | 0
NY New Units MER Rate Limit v3.1 | 739 | 7350 | MACT Fuel Choice Floor in lbs/MMBtu | FALSE | L | Annual | Allowances Banked | lbs | 0 | 0 | 0 | 0 | 0 | 0 | 0
NY New Units MER Rate Limit v3.1 | 739 | 7350 | MACT Fuel Choice Floor in lbs/MMBtu | FALSE | L | Annual | Allowances Withdrawn (1:1) | lbs | 0 | 0 | 0 | 0 | 0 | 0 | 0
NY New Units MER Rate Limit v3.1 | 739 | 7350 | MACT Fuel Choice Floor in lbs/MMBtu | FALSE | L | Annual | Allowances Withdrawn (n:1) | lbs | 0 | 0 | 0 | 0 | 0 | 0 | 0
NY New Units MER Rate Limit v3.1 | 739 | 7350 | MACT Fuel Choice Floor in lbs/MMBtu | FALSE | L | Annual | Net Emissions Allowance Position | lbs | 0 | 0 | 0 | 0 | 0 | 0 | 0
NY New Units MER Rate Limit v3.1 | 739 | 7350 | MACT Fuel Choice Floor in lbs/MMBtu | FALSE | L | Annual | Fuel Consumed | TBtu | 0 | 0 | 0 | 0 | 0 | 0 | 0
NY New Units MER Rate Limit v3.1 | 739 | 7350 | MACT Fuel Choice Floor in lbs/MMBtu | FALSE | L | Annual | Rate | lb/MMBtu | 0 | 0 | 0 | 0 | 0 | 0 | 0
NY New Units MER Rate Limit v3.1 | 739 | 7350 | MACT Fuel Choice Floor in lbs/MMBtu | FALSE | L | Annual | Generation | TWh | 0 | 0 | 0 | 0 | 0 | 0 | 0
NY New Units MER Rate Limit v3.1 | 739 | 7350 | MACT Fuel Choice Floor in lbs/MMBtu | FALSE | L | Annual | Qualifying Generation | TWh | 0 | 0 | 0 | 0 | 0 | 0 | 0
NY New Units MER Rate Limit v3.1 | 739 | 7350 | MACT Fuel Choice Floor in lbs/MMBtu | FALSE | L | Annual | Constraint Shadow Price | US2022$/Lb | 0 | 0 | 0 | 0 | 0 | 0 | 0
NY New Units MER Rate Limit v3.1 | 740 | 7350 | MACT Fuel Choice Floor in lbs/MMBtu | FALSE | L | Annual | Seasons Included | Seasons | Winter, Spring, Summer, Fall | Winter, Spring, Summer, Fall | Winter, Spring, Summer, Fall | Winter, Spring, Summer, Fall | Winter, Spring, Summer, Fall | Winter, Spring, Summer, Fall | Winter, Spring, Summer, Fall
NY New Units MER Rate Limit v3.1 | 740 | 7350 | MACT Fuel Choice Floor in lbs/MMBtu | FALSE | L | Annual | Emission Floor | lbs/MMBtu | 6e-07 | 6e-07 | 6e-07 | 6e-07 | 6e-07 | 6e-07 | 6e-07
NY New Units MER Rate Limit v3.1 | 740 | 7350 | MACT Fuel Choice Floor in lbs/MMBtu | FALSE | L | Annual | Emissions at Affected Plants MER | lbs | 0 | 0 | 0 | 0 | 0 | 0 | 0
NY New Units MER Rate Limit v3.1 | 740 | 7350 | MACT Fuel Choice Floor in lbs/MMBtu | FALSE | L | Annual | Allowances Purchased MER | lbs | 0 | 0 | 0 | 0 | 0 | 0 | 0
NY New Units MER Rate Limit v3.1 | 740 | 7350 | MACT Fuel Choice Floor in lbs/MMBtu | FALSE | L | Annual | Allowances Sold MER | lbs | 0 | 0 | 0 | 0 | 0 | 0 | 0
NY New Units MER Rate Limit v3.1 | 740 | 7350 | MACT Fuel Choice Floor in lbs/MMBtu | FALSE | L | Annual | Allowances Banked | lbs | 0 | 0 | 0 | 0 | 0 | 0 | 0
NY New Units MER Rate Limit v3.1 | 740 | 7350 | MACT Fuel Choice Floor in lbs/MMBtu | FALSE | L | Annual | Allowances Withdrawn (1:1) | lbs | 0 | 0 | 0 | 0 | 0 | 0 | 0
NY New Units MER Rate Limit v3.1 | 740 | 7350 | MACT Fuel Choice Floor in lbs/MMBtu | FALSE | L | Annual | Allowances Withdrawn (n:1) | lbs | 0 | 0 | 0 | 0 | 0 | 0 | 0
NY New Units MER Rate Limit v3.1 | 740 | 7350 | MACT Fuel Choice Floor in lbs/MMBtu | FALSE | L | Annual | Net Emissions Allowance Position | lbs | 0 | 0 | 0 | 0 | 0 | 0 | 0
NY New Units MER Rate Limit v3.1 | 740 | 7350 | MACT Fuel Choice Floor in lbs/MMBtu | FALSE | L | Annual | Fuel Consumed | TBtu | 0 | 0 | 0 | 0 | 0 | 0 | 0
NY New Units MER Rate Limit v3.1 | 740 | 7350 | MACT Fuel Choice Floor in lbs/MMBtu | FALSE | L | Annual | Rate | lb/MMBtu | 0 | 0 | 0 | 0 | 0 | 0 | 0
NY New Units MER Rate Limit v3.1 | 740 | 7350 | MACT Fuel Choice Floor in lbs/MMBtu | FALSE | L | Annual | Generation | TWh | 0 | 0 | 0 | 0 | 0 | 0 | 0
NY New Units MER Rate Limit v3.1 | 740 | 7350 | MACT Fuel Choice Floor in lbs/MMBtu | FALSE | L | Annual | Qualifying Generation | TWh | 0 | 0 | 0 | 0 | 0 | 0 | 0
NY New Units MER Rate Limit v3.1 | 740 | 7350 | MACT Fuel Choice Floor in lbs/MMBtu | FALSE | L | Annual | Constraint Shadow Price | US2022$/Lb | 0 | 0 | 0 | 0 | 0 | 0 | 0
NY New Units MER Rate Limit v3.1 | 741 | 7350 | MACT Fuel Choice Floor in lbs/MMBtu | FALSE | L | Annual | Seasons Included | Seasons | Winter, Spring, Summer, Fall | Winter, Spring, Summer, Fall | Winter, Spring, Summer, Fall | Winter, Spring, Summer, Fall | Winter, Spring, Summer, Fall | Winter, Spring, Summer, Fall | Winter, Spring, Summer, Fall
NY New Units MER Rate Limit v3.1 | 741 | 7350 | MACT Fuel Choice Floor in lbs/MMBtu | FALSE | L | Annual | Emission Floor | lbs/MMBtu | 6e-07 | 6e-07 | 6e-07 | 6e-07 | 6e-07 | 6e-07 | 6e-07
NY New Units MER Rate Limit v3.1 | 741 | 7350 | MACT Fuel Choice Floor in lbs/MMBtu | FALSE | L | Annual | Emissions at Affected Plants MER | lbs | 0 | 0 | 0 | 0 | 0 | 0 | 0
NY New Units MER Rate Limit v3.1 | 741 | 7350 | MACT Fuel Choice Floor in lbs/MMBtu | FALSE | L | Annual | Allowances Purchased MER | lbs | 0 | 0 | 0 | 0 | 0 | 0 | 0
NY New Units MER Rate Limit v3.1 | 741 | 7350 | MACT Fuel Choice Floor in lbs/MMBtu | FALSE | L | Annual | Allowances Sold MER | lbs | 0 | 0 | 0 | 0 | 0 | 0 | 0
NY New Units MER Rate Limit v3.1 | 741 | 7350 | MACT Fuel Choice Floor in lbs/MMBtu | FALSE | L | Annual | Allowances Banked | lbs | 0 | 0 | 0 | 0 | 0 | 0 | 0
NY New Units MER Rate Limit v3.1 | 741 | 7350 | MACT Fuel Choice Floor in lbs/MMBtu | FALSE | L | Annual | Allowances Withdrawn (1:1) | lbs | 0 | 0 | 0 | 0 | 0 | 0 | 0
NY New Units MER Rate Limit v3.1 | 741 | 7350 | MACT Fuel Choice Floor in lbs/MMBtu | FALSE | L | Annual | Allowances Withdrawn (n:1) | lbs | 0 | 0 | 0 | 0 | 0 | 0 | 0
NY New Units MER Rate Limit v3.1 | 741 | 7350 | MACT Fuel Choice Floor in lbs/MMBtu | FALSE | L | Annual | Net Emissions Allowance Position | lbs | 0 | 0 | 0 | 0 | 0 | 0 | 0
NY New Units MER Rate Limit v3.1 | 741 | 7350 | MACT Fuel Choice Floor in lbs/MMBtu | FALSE | L | Annual | Fuel Consumed | TBtu | 0 | 0 | 0 | 0 | 0 | 0 | 0
NY New Units MER Rate Limit v3.1 | 741 | 7350 | MACT Fuel Choice Floor in lbs/MMBtu | FALSE | L | Annual | Rate | lb/MMBtu | 0 | 0 | 0 | 0 | 0 | 0 | 0
NY New Units MER Rate Limit v3.1 | 741 | 7350 | MACT Fuel Choice Floor in lbs/MMBtu | FALSE | L | Annual | Generation | TWh | 0 | 0 | 0 | 0 | 0 | 0 | 0
NY New Units MER Rate Limit v3.1 | 741 | 7350 | MACT Fuel Choice Floor in lbs/MMBtu | FALSE | L | Annual | Qualifying Generation | TWh | 0 | 0 | 0 | 0 | 0 | 0 | 0
NY New Units MER Rate Limit v3.1 | 741 | 7350 | MACT Fuel Choice Floor in lbs/MMBtu | FALSE | L | Annual | Constraint Shadow Price | US2022$/Lb | 0 | 0 | 0 | 0 | 0 | 0 | 0
NY New Units MER Rate Limit v3.1 | 742 | 7350 | MACT Fuel Choice Floor in lbs/MMBtu | FALSE | L | Annual | Seasons Included | Seasons | Winter, Spring, Summer, Fall | Winter, Spring, Summer, Fall | Winter, Spring, Summer, Fall | Winter, Spring, Summer, Fall | Winter, Spring, Summer, Fall | Winter, Spring, Summer, Fall | Winter, Spring, Summer, Fall
NY New Units MER Rate Limit v3.1 | 742 | 7350 | MACT Fuel Choice Floor in lbs/MMBtu | FALSE | L | Annual | Emission Floor | lbs/MMBtu | 6e-07 | 6e-07 | 6e-07 | 6e-07 | 6e-07 | 6e-07 | 6e-07
NY New Units MER Rate Limit v3.1 | 742 | 7350 | MACT Fuel Choice Floor in lbs/MMBtu | FALSE | L | Annual | Emissions at Affected Plants MER | lbs | 0 | 0 | 0 | 0 | 0 | 0 | 0
NY New Units MER Rate Limit v3.1 | 742 | 7350 | MACT Fuel Choice Floor in lbs/MMBtu | FALSE | L | Annual | Allowances Purchased MER | lbs | 0 | 0 | 0 | 0 | 0 | 0 | 0
NY New Units MER Rate Limit v3.1 | 742 | 7350 | MACT Fuel Choice Floor in lbs/MMBtu | FALSE | L | Annual | Allowances Sold MER | lbs | 0 | 0 | 0 | 0 | 0 | 0 | 0
NY New Units MER Rate Limit v3.1 | 742 | 7350 | MACT Fuel Choice Floor in lbs/MMBtu | FALSE | L | Annual | Allowances Banked | lbs | 0 | 0 | 0 | 0 | 0 | 0 | 0
NY New Units MER Rate Limit v3.1 | 742 | 7350 | MACT Fuel Choice Floor in lbs/MMBtu | FALSE | L | Annual | Allowances Withdrawn (1:1) | lbs | 0 | 0 | 0 | 0 | 0 | 0 | 0
NY New Units MER Rate Limit v3.1 | 742 | 7350 | MACT Fuel Choice Floor in lbs/MMBtu | FALSE | L | Annual | Allowances Withdrawn (n:1) | lbs | 0 | 0 | 0 | 0 | 0 | 0 | 0
NY New Units MER Rate Limit v3.1 | 742 | 7350 | MACT Fuel Choice Floor in lbs/MMBtu | FALSE | L | Annual | Net Emissions Allowance Position | lbs | 0 | 0 | 0 | 0 | 0 | 0 | 0
NY New Units MER Rate Limit v3.1 | 742 | 7350 | MACT Fuel Choice Floor in lbs/MMBtu | FALSE | L | Annual | Fuel Consumed | TBtu | 0 | 0 | 0 | 0 | 0 | 0 | 0
NY New Units MER Rate Limit v3.1 | 742 | 7350 | MACT Fuel Choice Floor in lbs/MMBtu | FALSE | L | Annual | Rate | lb/MMBtu | 0 | 0 | 0 | 0 | 0 | 0 | 0
NY New Units MER Rate Limit v3.1 | 742 | 7350 | MACT Fuel Choice Floor in lbs/MMBtu | FALSE | L | Annual | Generation | TWh | 0 | 0 | 0 | 0 | 0 | 0 | 0
NY New Units MER Rate Limit v3.1 | 742 | 7350 | MACT Fuel Choice Floor in lbs/MMBtu | FALSE | L | Annual | Qualifying Generation | TWh | 0 | 0 | 0 | 0 | 0 | 0 | 0
NY New Units MER Rate Limit v3.1 | 742 | 7350 | MACT Fuel Choice Floor in lbs/MMBtu | FALSE | L | Annual | Constraint Shadow Price | US2022$/Lb | 0 | 0 | 0 | 0 | 0 | 0 | 0
NY New Units MER Rate Limit v3.1 | 743 | 7350 | MACT Fuel Choice Floor in lbs/MMBtu | FALSE | L | Annual | Seasons Included | Seasons | Winter, Spring, Summer, Fall | Winter, Spring, Summer, Fall | Winter, Spring, Summer, Fall | Winter, Spring, Summer, Fall | Winter, Spring, Summer, Fall | Winter, Spring, Summer, Fall | Winter, Spring, Summer, Fall
NY New Units MER Rate Limit v3.1 | 743 | 7350 | MACT Fuel Choice Floor in lbs/MMBtu | FALSE | L | Annual | Emission Floor | lbs/MMBtu | 6e-07 | 6e-07 | 6e-07 | 6e-07 | 6e-07 | 6e-07 | 6e-07
NY New Units MER Rate Limit v3.1 | 743 | 7350 | MACT Fuel Choice Floor in lbs/MMBtu | FALSE | L | Annual | Emissions at Affected Plants MER | lbs | 0 | 0 | 0 | 0 | 0 | 0 | 0
NY New Units MER Rate Limit v3.1 | 743 | 7350 | MACT Fuel Choice Floor in lbs/MMBtu | FALSE | L | Annual | Allowances Purchased MER | lbs | 0 | 0 | 0 | 0 | 0 | 0 | 0
NY New Units MER Rate Limit v3.1 | 743 | 7350 | MACT Fuel Choice Floor in lbs/MMBtu | FALSE | L | Annual | Allowances Sold MER | lbs | 0 | 0 | 0 | 0 | 0 | 0 | 0
NY New Units MER Rate Limit v3.1 | 743 | 7350 | MACT Fuel Choice Floor in lbs/MMBtu | FALSE | L | Annual | Allowances Banked | lbs | 0 | 0 | 0 | 0 | 0 | 0 | 0
NY New Units MER Rate Limit v3.1 | 743 | 7350 | MACT Fuel Choice Floor in lbs/MMBtu | FALSE | L | Annual | Allowances Withdrawn (1:1) | lbs | 0 | 0 | 0 | 0 | 0 | 0 | 0
NY New Units MER Rate Limit v3.1 | 743 | 7350 | MACT Fuel Choice Floor in lbs/MMBtu | FALSE | L | Annual | Allowances Withdrawn (n:1) | lbs | 0 | 0 | 0 | 0 | 0 | 0 | 0
NY New Units MER Rate Limit v3.1 | 743 | 7350 | MACT Fuel Choice Floor in lbs/MMBtu | FALSE | L | Annual | Net Emissions Allowance Position | lbs | 0 | 0 | 0 | 0 | 0 | 0 | 0
NY New Units MER Rate Limit v3.1 | 743 | 7350 | MACT Fuel Choice Floor in lbs/MMBtu | FALSE | L | Annual | Fuel Consumed | TBtu | 0 | 0 | 0 | 0 | 0 | 0 | 0
NY New Units MER Rate Limit v3.1 | 743 | 7350 | MACT Fuel Choice Floor in lbs/MMBtu | FALSE | L | Annual | Rate | lb/MMBtu | 0 | 0 | 0 | 0 | 0 | 0 | 0
NY New Units MER Rate Limit v3.1 | 743 | 7350 | MACT Fuel Choice Floor in lbs/MMBtu | FALSE | L | Annual | Generation | TWh | 0 | 0 | 0 | 0 | 0 | 0 | 0
NY New Units MER Rate Limit v3.1 | 743 | 7350 | MACT Fuel Choice Floor in lbs/MMBtu | FALSE | L | Annual | Qualifying Generation | TWh | 0 | 0 | 0 | 0 | 0 | 0 | 0
NY New Units MER Rate Limit v3.1 | 743 | 7350 | MACT Fuel Choice Floor in lbs/MMBtu | FALSE | L | Annual | Constraint Shadow Price | US2022$/Lb | 0 | 0 | 0 | 0 | 0 | 0 | 0
NY New Units MER Rate Limit v3.1 | 744 | 7350 | MACT Fuel Choice Floor in lbs/MMBtu | FALSE | L | Annual | Seasons Included | Seasons | Winter, Spring, Summer, Fall | Winter, Spring, Summer, Fall | Winter, Spring, Summer, Fall | Winter, Spring, Summer, Fall | Winter, Spring, Summer, Fall | Winter, Spring, Summer, Fall | Winter, Spring, Summer, Fall
NY New Units MER Rate Limit v3.1 | 744 | 7350 | MACT Fuel Choice Floor in lbs/MMBtu | FALSE | L | Annual | Emission Floor | lbs/MMBtu | 6e-07 | 6e-07 | 6e-07 | 6e-07 | 6e-07 | 6e-07 | 6e-07
NY New Units MER Rate Limit v3.1 | 744 | 7350 | MACT Fuel Choice Floor in lbs/MMBtu | FALSE | L | Annual | Emissions at Affected Plants MER | lbs | 0 | 0 | 0 | 0 | 0 | 0 | 0
NY New Units MER Rate Limit v3.1 | 744 | 7350 | MACT Fuel Choice Floor in lbs/MMBtu | FALSE | L | Annual | Allowances Purchased MER | lbs | 0 | 0 | 0 | 0 | 0 | 0 | 0
NY New Units MER Rate Limit v3.1 | 744 | 7350 | MACT Fuel Choice Floor in lbs/MMBtu | FALSE | L | Annual | Allowances Sold MER | lbs | 0 | 0 | 0 | 0 | 0 | 0 | 0
NY New Units MER Rate Limit v3.1 | 744 | 7350 | MACT Fuel Choice Floor in lbs/MMBtu | FALSE | L | Annual | Allowances Banked | lbs | 0 | 0 | 0 | 0 | 0 | 0 | 0
NY New Units MER Rate Limit v3.1 | 744 | 7350 | MACT Fuel Choice Floor in lbs/MMBtu | FALSE | L | Annual | Allowances Withdrawn (1:1) | lbs | 0 | 0 | 0 | 0 | 0 | 0 | 0
NY New Units MER Rate Limit v3.1 | 744 | 7350 | MACT Fuel Choice Floor in lbs/MMBtu | FALSE | L | Annual | Allowances Withdrawn (n:1) | lbs | 0 | 0 | 0 | 0 | 0 | 0 | 0
NY New Units MER Rate Limit v3.1 | 744 | 7350 | MACT Fuel Choice Floor in lbs/MMBtu | FALSE | L | Annual | Net Emissions Allowance Position | lbs | 0 | 0 | 0 | 0 | 0 | 0 | 0
NY New Units MER Rate Limit v3.1 | 744 | 7350 | MACT Fuel Choice Floor in lbs/MMBtu | FALSE | L | Annual | Fuel Consumed | TBtu | 0 | 0 | 0 | 0 | 0 | 0 | 0
NY New Units MER Rate Limit v3.1 | 744 | 7350 | MACT Fuel Choice Floor in lbs/MMBtu | FALSE | L | Annual | Rate | lb/MMBtu | 0 | 0 | 0 | 0 | 0 | 0 | 0
NY New Units MER Rate Limit v3.1 | 744 | 7350 | MACT Fuel Choice Floor in lbs/MMBtu | FALSE | L | Annual | Generation | TWh | 0 | 0 | 0 | 0 | 0 | 0 | 0
NY New Units MER Rate Limit v3.1 | 744 | 7350 | MACT Fuel Choice Floor in lbs/MMBtu | FALSE | L | Annual | Qualifying Generation | TWh | 0 | 0 | 0 | 0 | 0 | 0 | 0
NY New Units MER Rate Limit v3.1 | 744 | 7350 | MACT Fuel Choice Floor in lbs/MMBtu | FALSE | L | Annual | Constraint Shadow Price | US2022$/Lb | 0 | 0 | 0 | 0 | 0 | 0 | 0
NY New Units MER Rate Limit v3.1 | 745 | 7350 | MACT Fuel Choice Floor in lbs/MMBtu | FALSE | L | Annual | Seasons Included | Seasons | Winter, Spring, Summer, Fall | Winter, Spring, Summer, Fall | Winter, Spring, Summer, Fall | Winter, Spring, Summer, Fall | Winter, Spring, Summer, Fall | Winter, Spring, Summer, Fall | Winter, Spring, Summer, Fall
NY New Units MER Rate Limit v3.1 | 745 | 7350 | MACT Fuel Choice Floor in lbs/MMBtu | FALSE | L | Annual | Emission Floor | lbs/MMBtu | 6e-07 | 6e-07 | 6e-07 | 6e-07 | 6e-07 | 6e-07 | 6e-07
NY New Units MER Rate Limit v3.1 | 745 | 7350 | MACT Fuel Choice Floor in lbs/MMBtu | FALSE | L | Annual | Emissions at Affected Plants MER | lbs | 0 | 0 | 0 | 0 | 0 | 0 | 0
NY New Units MER Rate Limit v3.1 | 745 | 7350 | MACT Fuel Choice Floor in lbs/MMBtu | FALSE | L | Annual | Allowances Purchased MER | lbs | 0 | 0 | 0 | 0 | 0 | 0 | 0
NY New Units MER Rate Limit v3.1 | 745 | 7350 | MACT Fuel Choice Floor in lbs/MMBtu | FALSE | L | Annual | Allowances Sold MER | lbs | 0 | 0 | 0 | 0 | 0 | 0 | 0
NY New Units MER Rate Limit v3.1 | 745 | 7350 | MACT Fuel Choice Floor in lbs/MMBtu | FALSE | L | Annual | Allowances Banked | lbs | 0 | 0 | 0 | 0 | 0 | 0 | 0
NY New Units MER Rate Limit v3.1 | 745 | 7350 | MACT Fuel Choice Floor in lbs/MMBtu | FALSE | L | Annual | Allowances Withdrawn (1:1) | lbs | 0 | 0 | 0 | 0 | 0 | 0 | 0
NY New Units MER Rate Limit v3.1 | 745 | 7350 | MACT Fuel Choice Floor in lbs/MMBtu | FALSE | L | Annual | Allowances Withdrawn (n:1) | lbs | 0 | 0 | 0 | 0 | 0 | 0 | 0
NY New Units MER Rate Limit v3.1 | 745 | 7350 | MACT Fuel Choice Floor in lbs/MMBtu | FALSE | L | Annual | Net Emissions Allowance Position | lbs | 0 | 0 | 0 | 0 | 0 | 0 | 0
NY New Units MER Rate Limit v3.1 | 745 | 7350 | MACT Fuel Choice Floor in lbs/MMBtu | FALSE | L | Annual | Fuel Consumed | TBtu | 0 | 0 | 0 | 0 | 0 | 0 | 0
NY New Units MER Rate Limit v3.1 | 745 | 7350 | MACT Fuel Choice Floor in lbs/MMBtu | FALSE | L | Annual | Rate | lb/MMBtu | 0 | 0 | 0 | 0 | 0 | 0 | 0
NY New Units MER Rate Limit v3.1 | 745 | 7350 | MACT Fuel Choice Floor in lbs/MMBtu | FALSE | L | Annual | Generation | TWh | 0 | 0 | 0 | 0 | 0 | 0 | 0
NY New Units MER Rate Limit v3.1 | 745 | 7350 | MACT Fuel Choice Floor in lbs/MMBtu | FALSE | L | Annual | Qualifying Generation | TWh | 0 | 0 | 0 | 0 | 0 | 0 | 0
NY New Units MER Rate Limit v3.1 | 745 | 7350 | MACT Fuel Choice Floor in lbs/MMBtu | FALSE | L | Annual | Constraint Shadow Price | US2022$/Lb | 0 | 0 | 0 | 0 | 0 | 0 | 0
NY New Units MER Rate Limit v3.1 | 746 | 7350 | MACT Fuel Choice Floor in lbs/MMBtu | FALSE | L | Annual | Seasons Included | Seasons | Winter, Spring, Summer, Fall | Winter, Spring, Summer, Fall | Winter, Spring, Summer, Fall | Winter, Spring, Summer, Fall | Winter, Spring, Summer, Fall | Winter, Spring, Summer, Fall | Winter, Spring, Summer, Fall
NY New Units MER Rate Limit v3.1 | 746 | 7350 | MACT Fuel Choice Floor in lbs/MMBtu | FALSE | L | Annual | Emission Floor | lbs/MMBtu | 6e-07 | 6e-07 | 6e-07 | 6e-07 | 6e-07 | 6e-07 | 6e-07
NY New Units MER Rate Limit v3.1 | 746 | 7350 | MACT Fuel Choice Floor in lbs/MMBtu | FALSE | L | Annual | Emissions at Affected Plants MER | lbs | 0 | 0 | 0 | 0 | 0 | 0 | 0
NY New Units MER Rate Limit v3.1 | 746 | 7350 | MACT Fuel Choice Floor in lbs/MMBtu | FALSE | L | Annual | Allowances Purchased MER | lbs | 0 | 0 | 0 | 0 | 0 | 0 | 0
NY New Units MER Rate Limit v3.1 | 746 | 7350 | MACT Fuel Choice Floor in lbs/MMBtu | FALSE | L | Annual | Allowances Sold MER | lbs | 0 | 0 | 0 | 0 | 0 | 0 | 0
NY New Units MER Rate Limit v3.1 | 746 | 7350 | MACT Fuel Choice Floor in lbs/MMBtu | FALSE | L | Annual | Allowances Banked | lbs | 0 | 0 | 0 | 0 | 0 | 0 | 0
NY New Units MER Rate Limit v3.1 | 746 | 7350 | MACT Fuel Choice Floor in lbs/MMBtu | FALSE | L | Annual | Allowances Withdrawn (1:1) | lbs | 0 | 0 | 0 | 0 | 0 | 0 | 0
NY New Units MER Rate Limit v3.1 | 746 | 7350 | MACT Fuel Choice Floor in lbs/MMBtu | FALSE | L | Annual | Allowances Withdrawn (n:1) | lbs | 0 | 0 | 0 | 0 | 0 | 0 | 0
NY New Units MER Rate Limit v3.1 | 746 | 7350 | MACT Fuel Choice Floor in lbs/MMBtu | FALSE | L | Annual | Net Emissions Allowance Position | lbs | 0 | 0 | 0 | 0 | 0 | 0 | 0
NY New Units MER Rate Limit v3.1 | 746 | 7350 | MACT Fuel Choice Floor in lbs/MMBtu | FALSE | L | Annual | Fuel Consumed | TBtu | 0 | 0 | 0 | 0 | 0 | 0 | 0
NY New Units MER Rate Limit v3.1 | 746 | 7350 | MACT Fuel Choice Floor in lbs/MMBtu | FALSE | L | Annual | Rate | lb/MMBtu | 0 | 0 | 0 | 0 | 0 | 0 | 0
NY New Units MER Rate Limit v3.1 | 746 | 7350 | MACT Fuel Choice Floor in lbs/MMBtu | FALSE | L | Annual | Generation | TWh | 0 | 0 | 0 | 0 | 0 | 0 | 0
NY New Units MER Rate Limit v3.1 | 746 | 7350 | MACT Fuel Choice Floor in lbs/MMBtu | FALSE | L | Annual | Qualifying Generation | TWh | 0 | 0 | 0 | 0 | 0 | 0 | 0
NY New Units MER Rate Limit v3.1 | 746 | 7350 | MACT Fuel Choice Floor in lbs/MMBtu | FALSE | L | Annual | Constraint Shadow Price | US2022$/Lb | 0 | 0 | 0 | 0 | 0 | 0 | 0
NY New Units MER Rate Limit v3.1 | 747 | 7350 | MACT Fuel Choice Floor in lbs/MMBtu | FALSE | L | Annual | Seasons Included | Seasons | Winter, Spring, Summer, Fall | Winter, Spring, Summer, Fall | Winter, Spring, Summer, Fall | Winter, Spring, Summer, Fall | Winter, Spring, Summer, Fall | Winter, Spring, Summer, Fall | Winter, Spring, Summer, Fall
NY New Units MER Rate Limit v3.1 | 747 | 7350 | MACT Fuel Choice Floor in lbs/MMBtu | FALSE | L | Annual | Emission Floor | lbs/MMBtu | 6e-07 | 6e-07 | 6e-07 | 6e-07 | 6e-07 | 6e-07 | 6e-07
NY New Units MER Rate Limit v3.1 | 747 | 7350 | MACT Fuel Choice Floor in lbs/MMBtu | FALSE | L | Annual | Emissions at Affected Plants MER | lbs | 0 | 0 | 0 | 0 | 0 | 0 | 0
NY New Units MER Rate Limit v3.1 | 747 | 7350 | MACT Fuel Choice Floor in lbs/MMBtu | FALSE | L | Annual | Allowances Purchased MER | lbs | 0 | 0 | 0 | 0 | 0 | 0 | 0
NY New Units MER Rate Limit v3.1 | 747 | 7350 | MACT Fuel Choice Floor in lbs/MMBtu | FALSE | L | Annual | Allowances Sold MER | lbs | 0 | 0 | 0 | 0 | 0 | 0 | 0
NY New Units MER Rate Limit v3.1 | 747 | 7350 | MACT Fuel Choice Floor in lbs/MMBtu | FALSE | L | Annual | Allowances Banked | lbs | 0 | 0 | 0 | 0 | 0 | 0 | 0
NY New Units MER Rate Limit v3.1 | 747 | 7350 | MACT Fuel Choice Floor in lbs/MMBtu | FALSE | L | Annual | Allowances Withdrawn (1:1) | lbs | 0 | 0 | 0 | 0 | 0 | 0 | 0
NY New Units MER Rate Limit v3.1 | 747 | 7350 | MACT Fuel Choice Floor in lbs/MMBtu | FALSE | L | Annual | Allowances Withdrawn (n:1) | lbs | 0 | 0 | 0 | 0 | 0 | 0 | 0
NY New Units MER Rate Limit v3.1 | 747 | 7350 | MACT Fuel Choice Floor in lbs/MMBtu | FALSE | L | Annual | Net Emissions Allowance Position | lbs | 0 | 0 | 0 | 0 | 0 | 0 | 0
NY New Units MER Rate Limit v3.1 | 747 | 7350 | MACT Fuel Choice Floor in lbs/MMBtu | FALSE | L | Annual | Fuel Consumed | TBtu | 0 | 0 | 0 | 0 | 0 | 0 | 0
NY New Units MER Rate Limit v3.1 | 747 | 7350 | MACT Fuel Choice Floor in lbs/MMBtu | FALSE | L | Annual | Rate | lb/MMBtu | 0 | 0 | 0 | 0 | 0 | 0 | 0
NY New Units MER Rate Limit v3.1 | 747 | 7350 | MACT Fuel Choice Floor in lbs/MMBtu | FALSE | L | Annual | Generation | TWh | 0 | 0 | 0 | 0 | 0 | 0 | 0
NY New Units MER Rate Limit v3.1 | 747 | 7350 | MACT Fuel Choice Floor in lbs/MMBtu | FALSE | L | Annual | Qualifying Generation | TWh | 0 | 0 | 0 | 0 | 0 | 0 | 0
NY New Units MER Rate Limit v3.1 | 747 | 7350 | MACT Fuel Choice Floor in lbs/MMBtu | FALSE | L | Annual | Constraint Shadow Price | US2022$/Lb | 0 | 0 | 0 | 0 | 0 | 0 | 0
NY New Units MER Rate Limit v3.1 | 748 | 7350 | MACT Fuel Choice Floor in lbs/MMBtu | FALSE | L | Annual | Seasons Included | Seasons | Winter, Spring, Summer, Fall | Winter, Spring, Summer, Fall | Winter, Spring, Summer, Fall | Winter, Spring, Summer, Fall | Winter, Spring, Summer, Fall | Winter, Spring, Summer, Fall | Winter, Spring, Summer, Fall
NY New Units MER Rate Limit v3.1 | 748 | 7350 | MACT Fuel Choice Floor in lbs/MMBtu | FALSE | L | Annual | Emission Floor | lbs/MMBtu | 6e-07 | 6e-07 | 6e-07 | 6e-07 | 6e-07 | 6e-07 | 6e-07
NY New Units MER Rate Limit v3.1 | 748 | 7350 | MACT Fuel Choice Floor in lbs/MMBtu | FALSE | L | Annual | Emissions at Affected Plants MER | lbs | 0 | 0 | 0 | 0 | 0 | 0 | 0
NY New Units MER Rate Limit v3.1 | 748 | 7350 | MACT Fuel Choice Floor in lbs/MMBtu | FALSE | L | Annual | Allowances Purchased MER | lbs | 0 | 0 | 0 | 0 | 0 | 0 | 0
NY New Units MER Rate Limit v3.1 | 748 | 7350 | MACT Fuel Choice Floor in lbs/MMBtu | FALSE | L | Annual | Allowances Sold MER | lbs | 0 | 0 | 0 | 0 | 0 | 0 | 0
NY New Units MER Rate Limit v3.1 | 748 | 7350 | MACT Fuel Choice Floor in lbs/MMBtu | FALSE | L | Annual | Allowances Banked | lbs | 0 | 0 | 0 | 0 | 0 | 0 | 0
NY New Units MER Rate Limit v3.1 | 748 | 7350 | MACT Fuel Choice Floor in lbs/MMBtu | FALSE | L | Annual | Allowances Withdrawn (1:1) | lbs | 0 | 0 | 0 | 0 | 0 | 0 | 0
NY New Units MER Rate Limit v3.1 | 748 | 7350 | MACT Fuel Choice Floor in lbs/MMBtu | FALSE | L | Annual | Allowances Withdrawn (n:1) | lbs | 0 | 0 | 0 | 0 | 0 | 0 | 0
NY New Units MER Rate Limit v3.1 | 748 | 7350 | MACT Fuel Choice Floor in lbs/MMBtu | FALSE | L | Annual | Net Emissions Allowance Position | lbs | 0 | 0 | 0 | 0 | 0 | 0 | 0
NY New Units MER Rate Limit v3.1 | 748 | 7350 | MACT Fuel Choice Floor in lbs/MMBtu | FALSE | L | Annual | Fuel Consumed | TBtu | 0 | 0 | 0 | 0 | 0 | 0 | 0
NY New Units MER Rate Limit v3.1 | 748 | 7350 | MACT Fuel Choice Floor in lbs/MMBtu | FALSE | L | Annual | Rate | lb/MMBtu | 0 | 0 | 0 | 0 | 0 | 0 | 0
NY New Units MER Rate Limit v3.1 | 748 | 7350 | MACT Fuel Choice Floor in lbs/MMBtu | FALSE | L | Annual | Generation | TWh | 0 | 0 | 0 | 0 | 0 | 0 | 0
NY New Units MER Rate Limit v3.1 | 748 | 7350 | MACT Fuel Choice Floor in lbs/MMBtu | FALSE | L | Annual | Qualifying Generation | TWh | 0 | 0 | 0 | 0 | 0 | 0 | 0
NY New Units MER Rate Limit v3.1 | 748 | 7350 | MACT Fuel Choice Floor in lbs/MMBtu | FALSE | L | Annual | Constraint Shadow Price | US2022$/Lb | 0 | 0 | 0 | 0 | 0 | 0 | 0
NY New Units MER Rate Limit v3.1 | 749 | 7350 | MACT Fuel Choice Floor in lbs/MMBtu | FALSE | L | Annual | Seasons Included | Seasons | Winter, Spring, Summer, Fall | Winter, Spring, Summer, Fall | Winter, Spring, Summer, Fall | Winter, Spring, Summer, Fall | Winter, Spring, Summer, Fall | Winter, Spring, Summer, Fall | Winter, Spring, Summer, Fall
NY New Units MER Rate Limit v3.1 | 749 | 7350 | MACT Fuel Choice Floor in lbs/MMBtu | FALSE | L | Annual | Emission Floor | lbs/MMBtu | 6e-07 | 6e-07 | 6e-07 | 6e-07 | 6e-07 | 6e-07 | 6e-07
NY New Units MER Rate Limit v3.1 | 749 | 7350 | MACT Fuel Choice Floor in lbs/MMBtu | FALSE | L | Annual | Emissions at Affected Plants MER | lbs | 0 | 0 | 0 | 0 | 0 | 0 | 0
NY New Units MER Rate Limit v3.1 | 749 | 7350 | MACT Fuel Choice Floor in lbs/MMBtu | FALSE | L | Annual | Allowances Purchased MER | lbs | 0 | 0 | 0 | 0 | 0 | 0 | 0
NY New Units MER Rate Limit v3.1 | 749 | 7350 | MACT Fuel Choice Floor in lbs/MMBtu | FALSE | L | Annual | Allowances Sold MER | lbs | 0 | 0 | 0 | 0 | 0 | 0 | 0
NY New Units MER Rate Limit v3.1 | 749 | 7350 | MACT Fuel Choice Floor in lbs/MMBtu | FALSE | L | Annual | Allowances Banked | lbs | 0 | 0 | 0 | 0 | 0 | 0 | 0
NY New Units MER Rate Limit v3.1 | 749 | 7350 | MACT Fuel Choice Floor in lbs/MMBtu | FALSE | L | Annual | Allowances Withdrawn (1:1) | lbs | 0 | 0 | 0 | 0 | 0 | 0 | 0
NY New Units MER Rate Limit v3.1 | 749 | 7350 | MACT Fuel Choice Floor in lbs/MMBtu | FALSE | L | Annual | Allowances Withdrawn (n:1) | lbs | 0 | 0 | 0 | 0 | 0 | 0 | 0
NY New Units MER Rate Limit v3.1 | 749 | 7350 | MACT Fuel Choice Floor in lbs/MMBtu | FALSE | L | Annual | Net Emissions Allowance Position | lbs | 0 | 0 | 0 | 0 | 0 | 0 | 0
NY New Units MER Rate Limit v3.1 | 749 | 7350 | MACT Fuel Choice Floor in lbs/MMBtu | FALSE | L | Annual | Fuel Consumed | TBtu | 0 | 0 | 0 | 0 | 0 | 0 | 0
NY New Units MER Rate Limit v3.1 | 749 | 7350 | MACT Fuel Choice Floor in lbs/MMBtu | FALSE | L | Annual | Rate | lb/MMBtu | 0 | 0 | 0 | 0 | 0 | 0 | 0
NY New Units MER Rate Limit v3.1 | 749 | 7350 | MACT Fuel Choice Floor in lbs/MMBtu | FALSE | L | Annual | Generation | TWh | 0 | 0 | 0 | 0 | 0 | 0 | 0
NY New Units MER Rate Limit v3.1 | 749 | 7350 | MACT Fuel Choice Floor in lbs/MMBtu | FALSE | L | Annual | Qualifying Generation | TWh | 0 | 0 | 0 | 0 | 0 | 0 | 0
NY New Units MER Rate Limit v3.1 | 749 | 7350 | MACT Fuel Choice Floor in lbs/MMBtu | FALSE | L | Annual | Constraint Shadow Price | US2022$/Lb | 0 | 0 | 0 | 0 | 0 | 0 | 0
NY New Units MER Rate Limit v3.1 | 750 | 7350 | MACT Fuel Choice Floor in lbs/MMBtu | FALSE | L | Annual | Seasons Included | Seasons | Winter, Spring, Summer, Fall | Winter, Spring, Summer, Fall | Winter, Spring, Summer, Fall | Winter, Spring, Summer, Fall | Winter, Spring, Summer, Fall | Winter, Spring, Summer, Fall | Winter, Spring, Summer, Fall
NY New Units MER Rate Limit v3.1 | 750 | 7350 | MACT Fuel Choice Floor in lbs/MMBtu | FALSE | L | Annual | Emission Floor | lbs/MMBtu | 6e-07 | 6e-07 | 6e-07 | 6e-07 | 6e-07 | 6e-07 | 6e-07
NY New Units MER Rate Limit v3.1 | 750 | 7350 | MACT Fuel Choice Floor in lbs/MMBtu | FALSE | L | Annual | Emissions at Affected Plants MER | lbs | 0 | 0 | 0 | 0 | 0 | 0 | 0
NY New Units MER Rate Limit v3.1 | 750 | 7350 | MACT Fuel Choice Floor in lbs/MMBtu | FALSE | L | Annual | Allowances Purchased MER | lbs | 0 | 0 | 0 | 0 | 0 | 0 | 0
NY New Units MER Rate Limit v3.1 | 750 | 7350 | MACT Fuel Choice Floor in lbs/MMBtu | FALSE | L | Annual | Allowances Sold MER | lbs | 0 | 0 | 0 | 0 | 0 | 0 | 0
NY New Units MER Rate Limit v3.1 | 750 | 7350 | MACT Fuel Choice Floor in lbs/MMBtu | FALSE | L | Annual | Allowances Banked | lbs | 0 | 0 | 0 | 0 | 0 | 0 | 0
NY New Units MER Rate Limit v3.1 | 750 | 7350 | MACT Fuel Choice Floor in lbs/MMBtu | FALSE | L | Annual | Allowances Withdrawn (1:1) | lbs | 0 | 0 | 0 | 0 | 0 | 0 | 0
NY New Units MER Rate Limit v3.1 | 750 | 7350 | MACT Fuel Choice Floor in lbs/MMBtu | FALSE | L | Annual | Allowances Withdrawn (n:1) | lbs | 0 | 0 | 0 | 0 | 0 | 0 | 0
NY New Units MER Rate Limit v3.1 | 750 | 7350 | MACT Fuel Choice Floor in lbs/MMBtu | FALSE | L | Annual | Net Emissions Allowance Position | lbs | 0 | 0 | 0 | 0 | 0 | 0 | 0
NY New Units MER Rate Limit v3.1 | 750 | 7350 | MACT Fuel Choice Floor in lbs/MMBtu | FALSE | L | Annual | Fuel Consumed | TBtu | 0 | 0 | 0 | 0 | 0 | 0 | 0
NY New Units MER Rate Limit v3.1 | 750 | 7350 | MACT Fuel Choice Floor in lbs/MMBtu | FALSE | L | Annual | Rate | lb/MMBtu | 0 | 0 | 0 | 0 | 0 | 0 | 0
NY New Units MER Rate Limit v3.1 | 750 | 7350 | MACT Fuel Choice Floor in lbs/MMBtu | FALSE | L | Annual | Generation | TWh | 0 | 0 | 0 | 0 | 0 | 0 | 0
NY New Units MER Rate Limit v3.1 | 750 | 7350 | MACT Fuel Choice Floor in lbs/MMBtu | FALSE | L | Annual | Qualifying Generation | TWh | 0 | 0 | 0 | 0 | 0 | 0 | 0
NY New Units MER Rate Limit v3.1 | 750 | 7350 | MACT Fuel Choice Floor in lbs/MMBtu | FALSE | L | Annual | Constraint Shadow Price | US2022$/Lb | 0 | 0 | 0 | 0 | 0 | 0 | 0
NY New Units MER Rate Limit v3.1 | 751 | 7350 | MACT Fuel Choice Floor in lbs/MMBtu | FALSE | L | Annual | Seasons Included | Seasons | Winter, Spring, Summer, Fall | Winter, Spring, Summer, Fall | Winter, Spring, Summer, Fall | Winter, Spring, Summer, Fall | Winter, Spring, Summer, Fall | Winter, Spring, Summer, Fall | Winter, Spring, Summer, Fall
NY New Units MER Rate Limit v3.1 | 751 | 7350 | MACT Fuel Choice Floor in lbs/MMBtu | FALSE | L | Annual | Emission Floor | lbs/MMBtu | 6e-07 | 6e-07 | 6e-07 | 6e-07 | 6e-07 | 6e-07 | 6e-07
NY New Units MER Rate Limit v3.1 | 751 | 7350 | MACT Fuel Choice Floor in lbs/MMBtu | FALSE | L | Annual | Emissions at Affected Plants MER | lbs | 0 | 0 | 0 | 0 | 0 | 0 | 0
NY New Units MER Rate Limit v3.1 | 751 | 7350 | MACT Fuel Choice Floor in lbs/MMBtu | FALSE | L | Annual | Allowances Purchased MER | lbs | 0 | 0 | 0 | 0 | 0 | 0 | 0
NY New Units MER Rate Limit v3.1 | 751 | 7350 | MACT Fuel Choice Floor in lbs/MMBtu | FALSE | L | Annual | Allowances Sold MER | lbs | 0 | 0 | 0 | 0 | 0 | 0 | 0
NY New Units MER Rate Limit v3.1 | 751 | 7350 | MACT Fuel Choice Floor in lbs/MMBtu | FALSE | L | Annual | Allowances Banked | lbs | 0 | 0 | 0 | 0 | 0 | 0 | 0
NY New Units MER Rate Limit v3.1 | 751 | 7350 | MACT Fuel Choice Floor in lbs/MMBtu | FALSE | L | Annual | Allowances Withdrawn (1:1) | lbs | 0 | 0 | 0 | 0 | 0 | 0 | 0
NY New Units MER Rate Limit v3.1 | 751 | 7350 | MACT Fuel Choice Floor in lbs/MMBtu | FALSE | L | Annual | Allowances Withdrawn (n:1) | lbs | 0 | 0 | 0 | 0 | 0 | 0 | 0
NY New Units MER Rate Limit v3.1 | 751 | 7350 | MACT Fuel Choice Floor in lbs/MMBtu | FALSE | L | Annual | Net Emissions Allowance Position | lbs | 0 | 0 | 0 | 0 | 0 | 0 | 0
NY New Units MER Rate Limit v3.1 | 751 | 7350 | MACT Fuel Choice Floor in lbs/MMBtu | FALSE | L | Annual | Fuel Consumed | TBtu | 0 | 0 | 0 | 0 | 0 | 0 | 0
NY New Units MER Rate Limit v3.1 | 751 | 7350 | MACT Fuel Choice Floor in lbs/MMBtu | FALSE | L | Annual | Rate | lb/MMBtu | 0 | 0 | 0 | 0 | 0 | 0 | 0
NY New Units MER Rate Limit v3.1 | 751 | 7350 | MACT Fuel Choice Floor in lbs/MMBtu | FALSE | L | Annual | Generation | TWh | 0 | 0 | 0 | 0 | 0 | 0 | 0
NY New Units MER Rate Limit v3.1 | 751 | 7350 | MACT Fuel Choice Floor in lbs/MMBtu | FALSE | L | Annual | Qualifying Generation | TWh | 0 | 0 | 0 | 0 | 0 | 0 | 0
NY New Units MER Rate Limit v3.1 | 751 | 7350 | MACT Fuel Choice Floor in lbs/MMBtu | FALSE | L | Annual | Constraint Shadow Price | US2022$/Lb | 0 | 0 | 0 | 0 | 0 | 0 | 0
NY New Units MER Rate Limit v3.1 | 752 | 7350 | MACT Fuel Choice Floor in lbs/MMBtu | FALSE | L | Annual | Seasons Included | Seasons | Winter, Spring, Summer, Fall | Winter, Spring, Summer, Fall | Winter, Spring, Summer, Fall | Winter, Spring, Summer, Fall | Winter, Spring, Summer, Fall | Winter, Spring, Summer, Fall | Winter, Spring, Summer, Fall
NY New Units MER Rate Limit v3.1 | 752 | 7350 | MACT Fuel Choice Floor in lbs/MMBtu | FALSE | L | Annual | Emission Floor | lbs/MMBtu | 6e-07 | 6e-07 | 6e-07 | 6e-07 | 6e-07 | 6e-07 | 6e-07
NY New Units MER Rate Limit v3.1 | 752 | 7350 | MACT Fuel Choice Floor in lbs/MMBtu | FALSE | L | Annual | Emissions at Affected Plants MER | lbs | 0 | 0 | 0 | 0 | 0 | 0 | 0
NY New Units MER Rate Limit v3.1 | 752 | 7350 | MACT Fuel Choice Floor in lbs/MMBtu | FALSE | L | Annual | Allowances Purchased MER | lbs | 0 | 0 | 0 | 0 | 0 | 0 | 0
NY New Units MER Rate Limit v3.1 | 752 | 7350 | MACT Fuel Choice Floor in lbs/MMBtu | FALSE | L | Annual | Allowances Sold MER | lbs | 0 | 0 | 0 | 0 | 0 | 0 | 0
NY New Units MER Rate Limit v3.1 | 752 | 7350 | MACT Fuel Choice Floor in lbs/MMBtu | FALSE | L | Annual | Allowances Banked | lbs | 0 | 0 | 0 | 0 | 0 | 0 | 0
NY New Units MER Rate Limit v3.1 | 752 | 7350 | MACT Fuel Choice Floor in lbs/MMBtu | FALSE | L | Annual | Allowances Withdrawn (1:1) | lbs | 0 | 0 | 0 | 0 | 0 | 0 | 0
NY New Units MER Rate Limit v3.1 | 752 | 7350 | MACT Fuel Choice Floor in lbs/MMBtu | FALSE | L | Annual | Allowances Withdrawn (n:1) | lbs | 0 | 0 | 0 | 0 | 0 | 0 | 0
NY New Units MER Rate Limit v3.1 | 752 | 7350 | MACT Fuel Choice Floor in lbs/MMBtu | FALSE | L | Annual | Net Emissions Allowance Position | lbs | 0 | 0 | 0 | 0 | 0 | 0 | 0
NY New Units MER Rate Limit v3.1 | 752 | 7350 | MACT Fuel Choice Floor in lbs/MMBtu | FALSE | L | Annual | Fuel Consumed | TBtu | 0 | 0 | 0 | 0 | 0 | 0 | 0
NY New Units MER Rate Limit v3.1 | 752 | 7350 | MACT Fuel Choice Floor in lbs/MMBtu | FALSE | L | Annual | Rate | lb/MMBtu | 0 | 0 | 0 | 0 | 0 | 0 | 0
NY New Units MER Rate Limit v3.1 | 752 | 7350 | MACT Fuel Choice Floor in lbs/MMBtu | FALSE | L | Annual | Generation | TWh | 0 | 0 | 0 | 0 | 0 | 0 | 0
NY New Units MER Rate Limit v3.1 | 752 | 7350 | MACT Fuel Choice Floor in lbs/MMBtu | FALSE | L | Annual | Qualifying Generation | TWh | 0 | 0 | 0 | 0 | 0 | 0 | 0
NY New Units MER Rate Limit v3.1 | 752 | 7350 | MACT Fuel Choice Floor in lbs/MMBtu | FALSE | L | Annual | Constraint Shadow Price | US2022$/Lb | 0 | 0 | 0 | 0 | 0 | 0 | 0
NY New Units MER Rate Limit v3.1 | 753 | 7350 | MACT Fuel Choice Floor in lbs/MMBtu | FALSE | L | Annual | Seasons Included | Seasons | Winter, Spring, Summer, Fall | Winter, Spring, Summer, Fall | Winter, Spring, Summer, Fall | Winter, Spring, Summer, Fall | Winter, Spring, Summer, Fall | Winter, Spring, Summer, Fall | Winter, Spring, Summer, Fall
NY New Units MER Rate Limit v3.1 | 753 | 7350 | MACT Fuel Choice Floor in lbs/MMBtu | FALSE | L | Annual | Emission Floor | lbs/MMBtu | 6e-07 | 6e-07 | 6e-07 | 6e-07 | 6e-07 | 6e-07 | 6e-07
NY New Units MER Rate Limit v3.1 | 753 | 7350 | MACT Fuel Choice Floor in lbs/MMBtu | FALSE | L | Annual | Emissions at Affected Plants MER | lbs | 0 | 0 | 0 | 0 | 0 | 0 | 0
NY New Units MER Rate Limit v3.1 | 753 | 7350 | MACT Fuel Choice Floor in lbs/MMBtu | FALSE | L | Annual | Allowances Purchased MER | lbs | 0 | 0 | 0 | 0 | 0 | 0 | 0
NY New Units MER Rate Limit v3.1 | 753 | 7350 | MACT Fuel Choice Floor in lbs/MMBtu | FALSE | L | Annual | Allowances Sold MER | lbs | 0 | 0 | 0 | 0 | 0 | 0 | 0
NY New Units MER Rate Limit v3.1 | 753 | 7350 | MACT Fuel Choice Floor in lbs/MMBtu | FALSE | L | Annual | Allowances Banked | lbs | 0 | 0 | 0 | 0 | 0 | 0 | 0
NY New Units MER Rate Limit v3.1 | 753 | 7350 | MACT Fuel Choice Floor in lbs/MMBtu | FALSE | L | Annual | Allowances Withdrawn (1:1) | lbs | 0 | 0 | 0 | 0 | 0 | 0 | 0
NY New Units MER Rate Limit v3.1 | 753 | 7350 | MACT Fuel Choice Floor in lbs/MMBtu | FALSE | L | Annual | Allowances Withdrawn (n:1) | lbs | 0 | 0 | 0 | 0 | 0 | 0 | 0
NY New Units MER Rate Limit v3.1 | 753 | 7350 | MACT Fuel Choice Floor in lbs/MMBtu | FALSE | L | Annual | Net Emissions Allowance Position | lbs | 0 | 0 | 0 | 0 | 0 | 0 | 0
NY New Units MER Rate Limit v3.1 | 753 | 7350 | MACT Fuel Choice Floor in lbs/MMBtu | FALSE | L | Annual | Fuel Consumed | TBtu | 0 | 0 | 0 | 0 | 0 | 0 | 0
NY New Units MER Rate Limit v3.1 | 753 | 7350 | MACT Fuel Choice Floor in lbs/MMBtu | FALSE | L | Annual | Rate | lb/MMBtu | 0 | 0 | 0 | 0 | 0 | 0 | 0
NY New Units MER Rate Limit v3.1 | 753 | 7350 | MACT Fuel Choice Floor in lbs/MMBtu | FALSE | L | Annual | Generation | TWh | 0 | 0 | 0 | 0 | 0 | 0 | 0
NY New Units MER Rate Limit v3.1 | 753 | 7350 | MACT Fuel Choice Floor in lbs/MMBtu | FALSE | L | Annual | Qualifying Generation | TWh | 0 | 0 | 0 | 0 | 0 | 0 | 0
NY New Units MER Rate Limit v3.1 | 753 | 7350 | MACT Fuel Choice Floor in lbs/MMBtu | FALSE | L | Annual | Constraint Shadow Price | US2022$/Lb | 0 | 0 | 0 | 0 | 0 | 0 | 0
NY New Units MER Rate Limit v3.1 | 754 | 7350 | MACT Fuel Choice Floor in lbs/MMBtu | FALSE | L | Annual | Seasons Included | Seasons | Winter, Spring, Summer, Fall | Winter, Spring, Summer, Fall | Winter, Spring, Summer, Fall | Winter, Spring, Summer, Fall | Winter, Spring, Summer, Fall | Winter, Spring, Summer, Fall | Winter, Spring, Summer, Fall
NY New Units MER Rate Limit v3.1 | 754 | 7350 | MACT Fuel Choice Floor in lbs/MMBtu | FALSE | L | Annual | Emission Floor | lbs/MMBtu | 6e-07 | 6e-07 | 6e-07 | 6e-07 | 6e-07 | 6e-07 | 6e-07
NY New Units MER Rate Limit v3.1 | 754 | 7350 | MACT Fuel Choice Floor in lbs/MMBtu | FALSE | L | Annual | Emissions at Affected Plants MER | lbs | 0 | 0 | 0 | 0 | 0 | 0 | 0
NY New Units MER Rate Limit v3.1 | 754 | 7350 | MACT Fuel Choice Floor in lbs/MMBtu | FALSE | L | Annual | Allowances Purchased MER | lbs | 0 | 0 | 0 | 0 | 0 | 0 | 0
NY New Units MER Rate Limit v3.1 | 754 | 7350 | MACT Fuel Choice Floor in lbs/MMBtu | FALSE | L | Annual | Allowances Sold MER | lbs | 0 | 0 | 0 | 0 | 0 | 0 | 0
NY New Units MER Rate Limit v3.1 | 754 | 7350 | MACT Fuel Choice Floor in lbs/MMBtu | FALSE | L | Annual | Allowances Banked | lbs | 0 | 0 | 0 | 0 | 0 | 0 | 0
NY New Units MER Rate Limit v3.1 | 754 | 7350 | MACT Fuel Choice Floor in lbs/MMBtu | FALSE | L | Annual | Allowances Withdrawn (1:1) | lbs | 0 | 0 | 0 | 0 | 0 | 0 | 0
NY New Units MER Rate Limit v3.1 | 754 | 7350 | MACT Fuel Choice Floor in lbs/MMBtu | FALSE | L | Annual | Allowances Withdrawn (n:1) | lbs | 0 | 0 | 0 | 0 | 0 | 0 | 0
NY New Units MER Rate Limit v3.1 | 754 | 7350 | MACT Fuel Choice Floor in lbs/MMBtu | FALSE | L | Annual | Net Emissions Allowance Position | lbs | 0 | 0 | 0 | 0 | 0 | 0 | 0
NY New Units MER Rate Limit v3.1 | 754 | 7350 | MACT Fuel Choice Floor in lbs/MMBtu | FALSE | L | Annual | Fuel Consumed | TBtu | 0 | 0 | 0 | 0 | 0 | 0 | 0
NY New Units MER Rate Limit v3.1 | 754 | 7350 | MACT Fuel Choice Floor in lbs/MMBtu | FALSE | L | Annual | Rate | lb/MMBtu | 0 | 0 | 0 | 0 | 0 | 0 | 0
NY New Units MER Rate Limit v3.1 | 754 | 7350 | MACT Fuel Choice Floor in lbs/MMBtu | FALSE | L | Annual | Generation | TWh | 0 | 0 | 0 | 0 | 0 | 0 | 0
NY New Units MER Rate Limit v3.1 | 754 | 7350 | MACT Fuel Choice Floor in lbs/MMBtu | FALSE | L | Annual | Qualifying Generation | TWh | 0 | 0 | 0 | 0 | 0 | 0 | 0
NY New Units MER Rate Limit v3.1 | 754 | 7350 | MACT Fuel Choice Floor in lbs/MMBtu | FALSE | L | Annual | Constraint Shadow Price | US2022$/Lb | 0 | 0 | 0 | 0 | 0 | 0 | 0
NY New Units MER Rate Limit v3.1 | 755 | 7350 | MACT Fuel Choice Floor in lbs/MMBtu | FALSE | L | Annual | Seasons Included | Seasons | Winter, Spring, Summer, Fall | Winter, Spring, Summer, Fall | Winter, Spring, Summer, Fall | Winter, Spring, Summer, Fall | Winter, Spring, Summer, Fall | Winter, Spring, Summer, Fall | Winter, Spring, Summer, Fall
NY New Units MER Rate Limit v3.1 | 755 | 7350 | MACT Fuel Choice Floor in lbs/MMBtu | FALSE | L | Annual | Emission Floor | lbs/MMBtu | 6e-07 | 6e-07 | 6e-07 | 6e-07 | 6e-07 | 6e-07 | 6e-07
NY New Units MER Rate Limit v3.1 | 755 | 7350 | MACT Fuel Choice Floor in lbs/MMBtu | FALSE | L | Annual | Emissions at Affected Plants MER | lbs | 0 | 0 | 0 | 0 | 0 | 0 | 0
NY New Units MER Rate Limit v3.1 | 755 | 7350 | MACT Fuel Choice Floor in lbs/MMBtu | FALSE | L | Annual | Allowances Purchased MER | lbs | 0 | 0 | 0 | 0 | 0 | 0 | 0
NY New Units MER Rate Limit v3.1 | 755 | 7350 | MACT Fuel Choice Floor in lbs/MMBtu | FALSE | L | Annual | Allowances Sold MER | lbs | 0 | 0 | 0 | 0 | 0 | 0 | 0
NY New Units MER Rate Limit v3.1 | 755 | 7350 | MACT Fuel Choice Floor in lbs/MMBtu | FALSE | L | Annual | Allowances Banked | lbs | 0 | 0 | 0 | 0 | 0 | 0 | 0
NY New Units MER Rate Limit v3.1 | 755 | 7350 | MACT Fuel Choice Floor in lbs/MMBtu | FALSE | L | Annual | Allowances Withdrawn (1:1) | lbs | 0 | 0 | 0 | 0 | 0 | 0 | 0
NY New Units MER Rate Limit v3.1 | 755 | 7350 | MACT Fuel Choice Floor in lbs/MMBtu | FALSE | L | Annual | Allowances Withdrawn (n:1) | lbs | 0 | 0 | 0 | 0 | 0 | 0 | 0
NY New Units MER Rate Limit v3.1 | 755 | 7350 | MACT Fuel Choice Floor in lbs/MMBtu | FALSE | L | Annual | Net Emissions Allowance Position | lbs | 0 | 0 | 0 | 0 | 0 | 0 | 0
NY New Units MER Rate Limit v3.1 | 755 | 7350 | MACT Fuel Choice Floor in lbs/MMBtu | FALSE | L | Annual | Fuel Consumed | TBtu | 0 | 0 | 0 | 0 | 0 | 0 | 0
NY New Units MER Rate Limit v3.1 | 755 | 7350 | MACT Fuel Choice Floor in lbs/MMBtu | FALSE | L | Annual | Rate | lb/MMBtu | 0 | 0 | 0 | 0 | 0 | 0 | 0
NY New Units MER Rate Limit v3.1 | 755 | 7350 | MACT Fuel Choice Floor in lbs/MMBtu | FALSE | L | Annual | Generation | TWh | 0 | 0 | 0 | 0 | 0 | 0 | 0
NY New Units MER Rate Limit v3.1 | 755 | 7350 | MACT Fuel Choice Floor in lbs/MMBtu | FALSE | L | Annual | Qualifying Generation | TWh | 0 | 0 | 0 | 0 | 0 | 0 | 0
NY New Units MER Rate Limit v3.1 | 755 | 7350 | MACT Fuel Choice Floor in lbs/MMBtu | FALSE | L | Annual | Constraint Shadow Price | US2022$/Lb | 0 | 0 | 0 | 0 | 0 | 0 | 0
NY New Units MER Rate Limit v3.1 | 756 | 7350 | MACT Fuel Choice Floor in lbs/MMBtu | FALSE | L | Annual | Seasons Included | Seasons | Winter, Spring, Summer, Fall | Winter, Spring, Summer, Fall | Winter, Spring, Summer, Fall | Winter, Spring, Summer, Fall | Winter, Spring, Summer, Fall | Winter, Spring, Summer, Fall | Winter, Spring, Summer, Fall
NY New Units MER Rate Limit v3.1 | 756 | 7350 | MACT Fuel Choice Floor in lbs/MMBtu | FALSE | L | Annual | Emission Floor | lbs/MMBtu | 6e-07 | 6e-07 | 6e-07 | 6e-07 | 6e-07 | 6e-07 | 6e-07
NY New Units MER Rate Limit v3.1 | 756 | 7350 | MACT Fuel Choice Floor in lbs/MMBtu | FALSE | L | Annual | Emissions at Affected Plants MER | lbs | 0 | 0 | 0 | 0 | 0 | 0 | 0
NY New Units MER Rate Limit v3.1 | 756 | 7350 | MACT Fuel Choice Floor in lbs/MMBtu | FALSE | L | Annual | Allowances Purchased MER | lbs | 0 | 0 | 0 | 0 | 0 | 0 | 0
NY New Units MER Rate Limit v3.1 | 756 | 7350 | MACT Fuel Choice Floor in lbs/MMBtu | FALSE | L | Annual | Allowances Sold MER | lbs | 0 | 0 | 0 | 0 | 0 | 0 | 0
NY New Units MER Rate Limit v3.1 | 756 | 7350 | MACT Fuel Choice Floor in lbs/MMBtu | FALSE | L | Annual | Allowances Banked | lbs | 0 | 0 | 0 | 0 | 0 | 0 | 0
NY New Units MER Rate Limit v3.1 | 756 | 7350 | MACT Fuel Choice Floor in lbs/MMBtu | FALSE | L | Annual | Allowances Withdrawn (1:1) | lbs | 0 | 0 | 0 | 0 | 0 | 0 | 0
NY New Units MER Rate Limit v3.1 | 756 | 7350 | MACT Fuel Choice Floor in lbs/MMBtu | FALSE | L | Annual | Allowances Withdrawn (n:1) | lbs | 0 | 0 | 0 | 0 | 0 | 0 | 0
NY New Units MER Rate Limit v3.1 | 756 | 7350 | MACT Fuel Choice Floor in lbs/MMBtu | FALSE | L | Annual | Net Emissions Allowance Position | lbs | 0 | 0 | 0 | 0 | 0 | 0 | 0
NY New Units MER Rate Limit v3.1 | 756 | 7350 | MACT Fuel Choice Floor in lbs/MMBtu | FALSE | L | Annual | Fuel Consumed | TBtu | 0 | 0 | 0 | 0 | 0 | 0 | 0
NY New Units MER Rate Limit v3.1 | 756 | 7350 | MACT Fuel Choice Floor in lbs/MMBtu | FALSE | L | Annual | Rate | lb/MMBtu | 0 | 0 | 0 | 0 | 0 | 0 | 0
NY New Units MER Rate Limit v3.1 | 756 | 7350 | MACT Fuel Choice Floor in lbs/MMBtu | FALSE | L | Annual | Generation | TWh | 0 | 0 | 0 | 0 | 0 | 0 | 0
NY New Units MER Rate Limit v3.1 | 756 | 7350 | MACT Fuel Choice Floor in lbs/MMBtu | FALSE | L | Annual | Qualifying Generation | TWh | 0 | 0 | 0 | 0 | 0 | 0 | 0
NY New Units MER Rate Limit v3.1 | 756 | 7350 | MACT Fuel Choice Floor in lbs/MMBtu | FALSE | L | Annual | Constraint Shadow Price | US2022$/Lb | 0 | 0 | 0 | 0 | 0 | 0 | 0
NY New Units MER Rate Limit v3.1 | 757 | 7350 | MACT Fuel Choice Floor in lbs/MMBtu | FALSE | L | Annual | Seasons Included | Seasons | Winter, Spring, Summer, Fall | Winter, Spring, Summer, Fall | Winter, Spring, Summer, Fall | Winter, Spring, Summer, Fall | Winter, Spring, Summer, Fall | Winter, Spring, Summer, Fall | Winter, Spring, Summer, Fall
NY New Units MER Rate Limit v3.1 | 757 | 7350 | MACT Fuel Choice Floor in lbs/MMBtu | FALSE | L | Annual | Emission Floor | lbs/MMBtu | 6e-07 | 6e-07 | 6e-07 | 6e-07 | 6e-07 | 6e-07 | 6e-07
NY New Units MER Rate Limit v3.1 | 757 | 7350 | MACT Fuel Choice Floor in lbs/MMBtu | FALSE | L | Annual | Emissions at Affected Plants MER | lbs | 0 | 0 | 0 | 0 | 0 | 0 | 0
NY New Units MER Rate Limit v3.1 | 757 | 7350 | MACT Fuel Choice Floor in lbs/MMBtu | FALSE | L | Annual | Allowances Purchased MER | lbs | 0 | 0 | 0 | 0 | 0 | 0 | 0
NY New Units MER Rate Limit v3.1 | 757 | 7350 | MACT Fuel Choice Floor in lbs/MMBtu | FALSE | L | Annual | Allowances Sold MER | lbs | 0 | 0 | 0 | 0 | 0 | 0 | 0
NY New Units MER Rate Limit v3.1 | 757 | 7350 | MACT Fuel Choice Floor in lbs/MMBtu | FALSE | L | Annual | Allowances Banked | lbs | 0 | 0 | 0 | 0 | 0 | 0 | 0
NY New Units MER Rate Limit v3.1 | 757 | 7350 | MACT Fuel Choice Floor in lbs/MMBtu | FALSE | L | Annual | Allowances Withdrawn (1:1) | lbs | 0 | 0 | 0 | 0 | 0 | 0 | 0
NY New Units MER Rate Limit v3.1 | 757 | 7350 | MACT Fuel Choice Floor in lbs/MMBtu | FALSE | L | Annual | Allowances Withdrawn (n:1) | lbs | 0 | 0 | 0 | 0 | 0 | 0 | 0
NY New Units MER Rate Limit v3.1 | 757 | 7350 | MACT Fuel Choice Floor in lbs/MMBtu | FALSE | L | Annual | Net Emissions Allowance Position | lbs | 0 | 0 | 0 | 0 | 0 | 0 | 0
NY New Units MER Rate Limit v3.1 | 757 | 7350 | MACT Fuel Choice Floor in lbs/MMBtu | FALSE | L | Annual | Fuel Consumed | TBtu | 0 | 0 | 0 | 0 | 0 | 0 | 0
NY New Units MER Rate Limit v3.1 | 757 | 7350 | MACT Fuel Choice Floor in lbs/MMBtu | FALSE | L | Annual | Rate | lb/MMBtu | 0 | 0 | 0 | 0 | 0 | 0 | 0
NY New Units MER Rate Limit v3.1 | 757 | 7350 | MACT Fuel Choice Floor in lbs/MMBtu | FALSE | L | Annual | Generation | TWh | 0 | 0 | 0 | 0 | 0 | 0 | 0
NY New Units MER Rate Limit v3.1 | 757 | 7350 | MACT Fuel Choice Floor in lbs/MMBtu | FALSE | L | Annual | Qualifying Generation | TWh | 0 | 0 | 0 | 0 | 0 | 0 | 0
NY New Units MER Rate Limit v3.1 | 757 | 7350 | MACT Fuel Choice Floor in lbs/MMBtu | FALSE | L | Annual | Constraint Shadow Price | US2022$/Lb | 0 | 0 | 0 | 0 | 0 | 0 | 0
NY New Units MER Rate Limit v3.1 | 758 | 7350 | MACT Fuel Choice Floor in lbs/MMBtu | FALSE | L | Annual | Seasons Included | Seasons | Winter, Spring, Summer, Fall | Winter, Spring, Summer, Fall | Winter, Spring, Summer, Fall | Winter, Spring, Summer, Fall | Winter, Spring, Summer, Fall | Winter, Spring, Summer, Fall | Winter, Spring, Summer, Fall
NY New Units MER Rate Limit v3.1 | 758 | 7350 | MACT Fuel Choice Floor in lbs/MMBtu | FALSE | L | Annual | Emission Floor | lbs/MMBtu | 6e-07 | 6e-07 | 6e-07 | 6e-07 | 6e-07 | 6e-07 | 6e-07
NY New Units MER Rate Limit v3.1 | 758 | 7350 | MACT Fuel Choice Floor in lbs/MMBtu | FALSE | L | Annual | Emissions at Affected Plants MER | lbs | 0 | 0 | 0 | 0 | 0 | 0 | 0
NY New Units MER Rate Limit v3.1 | 758 | 7350 | MACT Fuel Choice Floor in lbs/MMBtu | FALSE | L | Annual | Allowances Purchased MER | lbs | 0 | 0 | 0 | 0 | 0 | 0 | 0
NY New Units MER Rate Limit v3.1 | 758 | 7350 | MACT Fuel Choice Floor in lbs/MMBtu | FALSE | L | Annual | Allowances Sold MER | lbs | 0 | 0 | 0 | 0 | 0 | 0 | 0
NY New Units MER Rate Limit v3.1 | 758 | 7350 | MACT Fuel Choice Floor in lbs/MMBtu | FALSE | L | Annual | Allowances Banked | lbs | 0 | 0 | 0 | 0 | 0 | 0 | 0
NY New Units MER Rate Limit v3.1 | 758 | 7350 | MACT Fuel Choice Floor in lbs/MMBtu | FALSE | L | Annual | Allowances Withdrawn (1:1) | lbs | 0 | 0 | 0 | 0 | 0 | 0 | 0
NY New Units MER Rate Limit v3.1 | 758 | 7350 | MACT Fuel Choice Floor in lbs/MMBtu | FALSE | L | Annual | Allowances Withdrawn (n:1) | lbs | 0 | 0 | 0 | 0 | 0 | 0 | 0
NY New Units MER Rate Limit v3.1 | 758 | 7350 | MACT Fuel Choice Floor in lbs/MMBtu | FALSE | L | Annual | Net Emissions Allowance Position | lbs | 0 | 0 | 0 | 0 | 0 | 0 | 0
NY New Units MER Rate Limit v3.1 | 758 | 7350 | MACT Fuel Choice Floor in lbs/MMBtu | FALSE | L | Annual | Fuel Consumed | TBtu | 0 | 0 | 0 | 0 | 0 | 0 | 0
NY New Units MER Rate Limit v3.1 | 758 | 7350 | MACT Fuel Choice Floor in lbs/MMBtu | FALSE | L | Annual | Rate | lb/MMBtu | 0 | 0 | 0 | 0 | 0 | 0 | 0
NY New Units MER Rate Limit v3.1 | 758 | 7350 | MACT Fuel Choice Floor in lbs/MMBtu | FALSE | L | Annual | Generation | TWh | 0 | 0 | 0 | 0 | 0 | 0 | 0
NY New Units MER Rate Limit v3.1 | 758 | 7350 | MACT Fuel Choice Floor in lbs/MMBtu | FALSE | L | Annual | Qualifying Generation | TWh | 0 | 0 | 0 | 0 | 0 | 0 | 0
NY New Units MER Rate Limit v3.1 | 758 | 7350 | MACT Fuel Choice Floor in lbs/MMBtu | FALSE | L | Annual | Constraint Shadow Price | US2022$/Lb | 0 | 0 | 0 | 0 | 0 | 0 | 0
NY New Units MER Rate Limit v3.1 | 759 | 7350 | MACT Fuel Choice Floor in lbs/MMBtu | FALSE | L | Annual | Seasons Included | Seasons | Winter, Spring, Summer, Fall | Winter, Spring, Summer, Fall | Winter, Spring, Summer, Fall | Winter, Spring, Summer, Fall | Winter, Spring, Summer, Fall | Winter, Spring, Summer, Fall | Winter, Spring, Summer, Fall
NY New Units MER Rate Limit v3.1 | 759 | 7350 | MACT Fuel Choice Floor in lbs/MMBtu | FALSE | L | Annual | Emission Floor | lbs/MMBtu | 6e-07 | 6e-07 | 6e-07 | 6e-07 | 6e-07 | 6e-07 | 6e-07
NY New Units MER Rate Limit v3.1 | 759 | 7350 | MACT Fuel Choice Floor in lbs/MMBtu | FALSE | L | Annual | Emissions at Affected Plants MER | lbs | 0 | 0 | 0 | 0 | 0 | 0 | 0
NY New Units MER Rate Limit v3.1 | 759 | 7350 | MACT Fuel Choice Floor in lbs/MMBtu | FALSE | L | Annual | Allowances Purchased MER | lbs | 0 | 0 | 0 | 0 | 0 | 0 | 0
NY New Units MER Rate Limit v3.1 | 759 | 7350 | MACT Fuel Choice Floor in lbs/MMBtu | FALSE | L | Annual | Allowances Sold MER | lbs | 0 | 0 | 0 | 0 | 0 | 0 | 0
NY New Units MER Rate Limit v3.1 | 759 | 7350 | MACT Fuel Choice Floor in lbs/MMBtu | FALSE | L | Annual | Allowances Banked | lbs | 0 | 0 | 0 | 0 | 0 | 0 | 0
NY New Units MER Rate Limit v3.1 | 759 | 7350 | MACT Fuel Choice Floor in lbs/MMBtu | FALSE | L | Annual | Allowances Withdrawn (1:1) | lbs | 0 | 0 | 0 | 0 | 0 | 0 | 0
NY New Units MER Rate Limit v3.1 | 759 | 7350 | MACT Fuel Choice Floor in lbs/MMBtu | FALSE | L | Annual | Allowances Withdrawn (n:1) | lbs | 0 | 0 | 0 | 0 | 0 | 0 | 0
NY New Units MER Rate Limit v3.1 | 759 | 7350 | MACT Fuel Choice Floor in lbs/MMBtu | FALSE | L | Annual | Net Emissions Allowance Position | lbs | 0 | 0 | 0 | 0 | 0 | 0 | 0
NY New Units MER Rate Limit v3.1 | 759 | 7350 | MACT Fuel Choice Floor in lbs/MMBtu | FALSE | L | Annual | Fuel Consumed | TBtu | 0 | 0 | 0 | 0 | 0 | 0 | 0
NY New Units MER Rate Limit v3.1 | 759 | 7350 | MACT Fuel Choice Floor in lbs/MMBtu | FALSE | L | Annual | Rate | lb/MMBtu | 0 | 0 | 0 | 0 | 0 | 0 | 0
NY New Units MER Rate Limit v3.1 | 759 | 7350 | MACT Fuel Choice Floor in lbs/MMBtu | FALSE | L | Annual | Generation | TWh | 0 | 0 | 0 | 0 | 0 | 0 | 0
NY New Units MER Rate Limit v3.1 | 759 | 7350 | MACT Fuel Choice Floor in lbs/MMBtu | FALSE | L | Annual | Qualifying Generation | TWh | 0 | 0 | 0 | 0 | 0 | 0 | 0
NY New Units MER Rate Limit v3.1 | 759 | 7350 | MACT Fuel Choice Floor in lbs/MMBtu | FALSE | L | Annual | Constraint Shadow Price | US2022$/Lb | 0 | 0 | 0 | 0 | 0 | 0 | 0
NY New Units MER Rate Limit v3.1 | 760 | 7350 | MACT Fuel Choice Floor in lbs/MMBtu | FALSE | L | Annual | Seasons Included | Seasons | Winter, Spring, Summer, Fall | Winter, Spring, Summer, Fall | Winter, Spring, Summer, Fall | Winter, Spring, Summer, Fall | Winter, Spring, Summer, Fall | Winter, Spring, Summer, Fall | Winter, Spring, Summer, Fall
NY New Units MER Rate Limit v3.1 | 760 | 7350 | MACT Fuel Choice Floor in lbs/MMBtu | FALSE | L | Annual | Emission Floor | lbs/MMBtu | 6e-07 | 6e-07 | 6e-07 | 6e-07 | 6e-07 | 6e-07 | 6e-07
NY New Units MER Rate Limit v3.1 | 760 | 7350 | MACT Fuel Choice Floor in lbs/MMBtu | FALSE | L | Annual | Emissions at Affected Plants MER | lbs | 0 | 0 | 0 | 0 | 0 | 0 | 0
NY New Units MER Rate Limit v3.1 | 760 | 7350 | MACT Fuel Choice Floor in lbs/MMBtu | FALSE | L | Annual | Allowances Purchased MER | lbs | 0 | 0 | 0 | 0 | 0 | 0 | 0
NY New Units MER Rate Limit v3.1 | 760 | 7350 | MACT Fuel Choice Floor in lbs/MMBtu | FALSE | L | Annual | Allowances Sold MER | lbs | 0 | 0 | 0 | 0 | 0 | 0 | 0
NY New Units MER Rate Limit v3.1 | 760 | 7350 | MACT Fuel Choice Floor in lbs/MMBtu | FALSE | L | Annual | Allowances Banked | lbs | 0 | 0 | 0 | 0 | 0 | 0 | 0
NY New Units MER Rate Limit v3.1 | 760 | 7350 | MACT Fuel Choice Floor in lbs/MMBtu | FALSE | L | Annual | Allowances Withdrawn (1:1) | lbs | 0 | 0 | 0 | 0 | 0 | 0 | 0
NY New Units MER Rate Limit v3.1 | 760 | 7350 | MACT Fuel Choice Floor in lbs/MMBtu | FALSE | L | Annual | Allowances Withdrawn (n:1) | lbs | 0 | 0 | 0 | 0 | 0 | 0 | 0
NY New Units MER Rate Limit v3.1 | 760 | 7350 | MACT Fuel Choice Floor in lbs/MMBtu | FALSE | L | Annual | Net Emissions Allowance Position | lbs | 0 | 0 | 0 | 0 | 0 | 0 | 0
NY New Units MER Rate Limit v3.1 | 760 | 7350 | MACT Fuel Choice Floor in lbs/MMBtu | FALSE | L | Annual | Fuel Consumed | TBtu | 0 | 0 | 0 | 0 | 0 | 0 | 0
NY New Units MER Rate Limit v3.1 | 760 | 7350 | MACT Fuel Choice Floor in lbs/MMBtu | FALSE | L | Annual | Rate | lb/MMBtu | 0 | 0 | 0 | 0 | 0 | 0 | 0
NY New Units MER Rate Limit v3.1 | 760 | 7350 | MACT Fuel Choice Floor in lbs/MMBtu | FALSE | L | Annual | Generation | TWh | 0 | 0 | 0 | 0 | 0 | 0 | 0
NY New Units MER Rate Limit v3.1 | 760 | 7350 | MACT Fuel Choice Floor in lbs/MMBtu | FALSE | L | Annual | Qualifying Generation | TWh | 0 | 0 | 0 | 0 | 0 | 0 | 0
NY New Units MER Rate Limit v3.1 | 760 | 7350 | MACT Fuel Choice Floor in lbs/MMBtu | FALSE | L | Annual | Constraint Shadow Price | US2022$/Lb | 0 | 0 | 0 | 0 | 0 | 0 | 0
NY New Units MER Rate Limit v3.1 | 761 | 7350 | MACT Fuel Choice Floor in lbs/MMBtu | FALSE | L | Annual | Seasons Included | Seasons | Winter, Spring, Summer, Fall | Winter, Spring, Summer, Fall | Winter, Spring, Summer, Fall | Winter, Spring, Summer, Fall | Winter, Spring, Summer, Fall | Winter, Spring, Summer, Fall | Winter, Spring, Summer, Fall
NY New Units MER Rate Limit v3.1 | 761 | 7350 | MACT Fuel Choice Floor in lbs/MMBtu | FALSE | L | Annual | Emission Floor | lbs/MMBtu | 6e-07 | 6e-07 | 6e-07 | 6e-07 | 6e-07 | 6e-07 | 6e-07
NY New Units MER Rate Limit v3.1 | 761 | 7350 | MACT Fuel Choice Floor in lbs/MMBtu | FALSE | L | Annual | Emissions at Affected Plants MER | lbs | 0 | 0 | 0 | 0 | 0 | 0 | 0
NY New Units MER Rate Limit v3.1 | 761 | 7350 | MACT Fuel Choice Floor in lbs/MMBtu | FALSE | L | Annual | Allowances Purchased MER | lbs | 0 | 0 | 0 | 0 | 0 | 0 | 0
NY New Units MER Rate Limit v3.1 | 761 | 7350 | MACT Fuel Choice Floor in lbs/MMBtu | FALSE | L | Annual | Allowances Sold MER | lbs | 0 | 0 | 0 | 0 | 0 | 0 | 0
NY New Units MER Rate Limit v3.1 | 761 | 7350 | MACT Fuel Choice Floor in lbs/MMBtu | FALSE | L | Annual | Allowances Banked | lbs | 0 | 0 | 0 | 0 | 0 | 0 | 0
NY New Units MER Rate Limit v3.1 | 761 | 7350 | MACT Fuel Choice Floor in lbs/MMBtu | FALSE | L | Annual | Allowances Withdrawn (1:1) | lbs | 0 | 0 | 0 | 0 | 0 | 0 | 0
NY New Units MER Rate Limit v3.1 | 761 | 7350 | MACT Fuel Choice Floor in lbs/MMBtu | FALSE | L | Annual | Allowances Withdrawn (n:1) | lbs | 0 | 0 | 0 | 0 | 0 | 0 | 0
NY New Units MER Rate Limit v3.1 | 761 | 7350 | MACT Fuel Choice Floor in lbs/MMBtu | FALSE | L | Annual | Net Emissions Allowance Position | lbs | 0 | 0 | 0 | 0 | 0 | 0 | 0
NY New Units MER Rate Limit v3.1 | 761 | 7350 | MACT Fuel Choice Floor in lbs/MMBtu | FALSE | L | Annual | Fuel Consumed | TBtu | 0 | 0 | 0 | 0 | 0 | 0 | 0
NY New Units MER Rate Limit v3.1 | 761 | 7350 | MACT Fuel Choice Floor in lbs/MMBtu | FALSE | L | Annual | Rate | lb/MMBtu | 0 | 0 | 0 | 0 | 0 | 0 | 0
NY New Units MER Rate Limit v3.1 | 761 | 7350 | MACT Fuel Choice Floor in lbs/MMBtu | FALSE | L | Annual | Generation | TWh | 0 | 0 | 0 | 0 | 0 | 0 | 0
NY New Units MER Rate Limit v3.1 | 761 | 7350 | MACT Fuel Choice Floor in lbs/MMBtu | FALSE | L | Annual | Qualifying Generation | TWh | 0 | 0 | 0 | 0 | 0 | 0 | 0
NY New Units MER Rate Limit v3.1 | 761 | 7350 | MACT Fuel Choice Floor in lbs/MMBtu | FALSE | L | Annual | Constraint Shadow Price | US2022$/Lb | 0 | 0 | 0 | 0 | 0 | 0 | 0
NY New Units MER Rate Limit v3.1 | 762 | 7350 | MACT Fuel Choice Floor in lbs/MMBtu | FALSE | L | Annual | Seasons Included | Seasons | Winter, Spring, Summer, Fall | Winter, Spring, Summer, Fall | Winter, Spring, Summer, Fall | Winter, Spring, Summer, Fall | Winter, Spring, Summer, Fall | Winter, Spring, Summer, Fall | Winter, Spring, Summer, Fall
NY New Units MER Rate Limit v3.1 | 762 | 7350 | MACT Fuel Choice Floor in lbs/MMBtu | FALSE | L | Annual | Emission Floor | lbs/MMBtu | 6e-07 | 6e-07 | 6e-07 | 6e-07 | 6e-07 | 6e-07 | 6e-07
NY New Units MER Rate Limit v3.1 | 762 | 7350 | MACT Fuel Choice Floor in lbs/MMBtu | FALSE | L | Annual | Emissions at Affected Plants MER | lbs | 0 | 0 | 0 | 0 | 0 | 0 | 0
NY New Units MER Rate Limit v3.1 | 762 | 7350 | MACT Fuel Choice Floor in lbs/MMBtu | FALSE | L | Annual | Allowances Purchased MER | lbs | 0 | 0 | 0 | 0 | 0 | 0 | 0
NY New Units MER Rate Limit v3.1 | 762 | 7350 | MACT Fuel Choice Floor in lbs/MMBtu | FALSE | L | Annual | Allowances Sold MER | lbs | 0 | 0 | 0 | 0 | 0 | 0 | 0
NY New Units MER Rate Limit v3.1 | 762 | 7350 | MACT Fuel Choice Floor in lbs/MMBtu | FALSE | L | Annual | Allowances Banked | lbs | 0 | 0 | 0 | 0 | 0 | 0 | 0
NY New Units MER Rate Limit v3.1 | 762 | 7350 | MACT Fuel Choice Floor in lbs/MMBtu | FALSE | L | Annual | Allowances Withdrawn (1:1) | lbs | 0 | 0 | 0 | 0 | 0 | 0 | 0
NY New Units MER Rate Limit v3.1 | 762 | 7350 | MACT Fuel Choice Floor in lbs/MMBtu | FALSE | L | Annual | Allowances Withdrawn (n:1) | lbs | 0 | 0 | 0 | 0 | 0 | 0 | 0
NY New Units MER Rate Limit v3.1 | 762 | 7350 | MACT Fuel Choice Floor in lbs/MMBtu | FALSE | L | Annual | Net Emissions Allowance Position | lbs | 0 | 0 | 0 | 0 | 0 | 0 | 0
NY New Units MER Rate Limit v3.1 | 762 | 7350 | MACT Fuel Choice Floor in lbs/MMBtu | FALSE | L | Annual | Fuel Consumed | TBtu | 0 | 0 | 0 | 0 | 0 | 0 | 0
NY New Units MER Rate Limit v3.1 | 762 | 7350 | MACT Fuel Choice Floor in lbs/MMBtu | FALSE | L | Annual | Rate | lb/MMBtu | 0 | 0 | 0 | 0 | 0 | 0 | 0
NY New Units MER Rate Limit v3.1 | 762 | 7350 | MACT Fuel Choice Floor in lbs/MMBtu | FALSE | L | Annual | Generation | TWh | 0 | 0 | 0 | 0 | 0 | 0 | 0
NY New Units MER Rate Limit v3.1 | 762 | 7350 | MACT Fuel Choice Floor in lbs/MMBtu | FALSE | L | Annual | Qualifying Generation | TWh | 0 | 0 | 0 | 0 | 0 | 0 | 0
NY New Units MER Rate Limit v3.1 | 762 | 7350 | MACT Fuel Choice Floor in lbs/MMBtu | FALSE | L | Annual | Constraint Shadow Price | US2022$/Lb | 0 | 0 | 0 | 0 | 0 | 0 | 0
NY New Units MER Rate Limit v3.1 | 763 | 7350 | MACT Fuel Choice Floor in lbs/MMBtu | FALSE | L | Annual | Seasons Included | Seasons | Winter, Spring, Summer, Fall | Winter, Spring, Summer, Fall | Winter, Spring, Summer, Fall | Winter, Spring, Summer, Fall | Winter, Spring, Summer, Fall | Winter, Spring, Summer, Fall | Winter, Spring, Summer, Fall
NY New Units MER Rate Limit v3.1 | 763 | 7350 | MACT Fuel Choice Floor in lbs/MMBtu | FALSE | L | Annual | Emission Floor | lbs/MMBtu | 6e-07 | 6e-07 | 6e-07 | 6e-07 | 6e-07 | 6e-07 | 6e-07
NY New Units MER Rate Limit v3.1 | 763 | 7350 | MACT Fuel Choice Floor in lbs/MMBtu | FALSE | L | Annual | Emissions at Affected Plants MER | lbs | 0 | 0 | 0 | 0 | 0 | 0 | 0
NY New Units MER Rate Limit v3.1 | 763 | 7350 | MACT Fuel Choice Floor in lbs/MMBtu | FALSE | L | Annual | Allowances Purchased MER | lbs | 0 | 0 | 0 | 0 | 0 | 0 | 0
NY New Units MER Rate Limit v3.1 | 763 | 7350 | MACT Fuel Choice Floor in lbs/MMBtu | FALSE | L | Annual | Allowances Sold MER | lbs | 0 | 0 | 0 | 0 | 0 | 0 | 0
NY New Units MER Rate Limit v3.1 | 763 | 7350 | MACT Fuel Choice Floor in lbs/MMBtu | FALSE | L | Annual | Allowances Banked | lbs | 0 | 0 | 0 | 0 | 0 | 0 | 0
NY New Units MER Rate Limit v3.1 | 763 | 7350 | MACT Fuel Choice Floor in lbs/MMBtu | FALSE | L | Annual | Allowances Withdrawn (1:1) | lbs | 0 | 0 | 0 | 0 | 0 | 0 | 0
NY New Units MER Rate Limit v3.1 | 763 | 7350 | MACT Fuel Choice Floor in lbs/MMBtu | FALSE | L | Annual | Allowances Withdrawn (n:1) | lbs | 0 | 0 | 0 | 0 | 0 | 0 | 0
NY New Units MER Rate Limit v3.1 | 763 | 7350 | MACT Fuel Choice Floor in lbs/MMBtu | FALSE | L | Annual | Net Emissions Allowance Position | lbs | 0 | 0 | 0 | 0 | 0 | 0 | 0
NY New Units MER Rate Limit v3.1 | 763 | 7350 | MACT Fuel Choice Floor in lbs/MMBtu | FALSE | L | Annual | Fuel Consumed | TBtu | 0 | 0 | 0 | 0 | 0 | 0 | 0
NY New Units MER Rate Limit v3.1 | 763 | 7350 | MACT Fuel Choice Floor in lbs/MMBtu | FALSE | L | Annual | Rate | lb/MMBtu | 0 | 0 | 0 | 0 | 0 | 0 | 0
NY New Units MER Rate Limit v3.1 | 763 | 7350 | MACT Fuel Choice Floor in lbs/MMBtu | FALSE | L | Annual | Generation | TWh | 0 | 0 | 0 | 0 | 0 | 0 | 0
NY New Units MER Rate Limit v3.1 | 763 | 7350 | MACT Fuel Choice Floor in lbs/MMBtu | FALSE | L | Annual | Qualifying Generation | TWh | 0 | 0 | 0 | 0 | 0 | 0 | 0
NY New Units MER Rate Limit v3.1 | 763 | 7350 | MACT Fuel Choice Floor in lbs/MMBtu | FALSE | L | Annual | Constraint Shadow Price | US2022$/Lb | 0 | 0 | 0 | 0 | 0 | 0 | 0
NY New Units MER Rate Limit v3.1 | 764 | 7350 | MACT Fuel Choice Floor in lbs/MMBtu | FALSE | L | Annual | Seasons Included | Seasons | Winter, Spring, Summer, Fall | Winter, Spring, Summer, Fall | Winter, Spring, Summer, Fall | Winter, Spring, Summer, Fall | Winter, Spring, Summer, Fall | Winter, Spring, Summer, Fall | Winter, Spring, Summer, Fall
NY New Units MER Rate Limit v3.1 | 764 | 7350 | MACT Fuel Choice Floor in lbs/MMBtu | FALSE | L | Annual | Emission Floor | lbs/MMBtu | 6e-07 | 6e-07 | 6e-07 | 6e-07 | 6e-07 | 6e-07 | 6e-07
NY New Units MER Rate Limit v3.1 | 764 | 7350 | MACT Fuel Choice Floor in lbs/MMBtu | FALSE | L | Annual | Emissions at Affected Plants MER | lbs | 0 | 0 | 0 | 0 | 0 | 0 | 0
NY New Units MER Rate Limit v3.1 | 764 | 7350 | MACT Fuel Choice Floor in lbs/MMBtu | FALSE | L | Annual | Allowances Purchased MER | lbs | 0 | 0 | 0 | 0 | 0 | 0 | 0
NY New Units MER Rate Limit v3.1 | 764 | 7350 | MACT Fuel Choice Floor in lbs/MMBtu | FALSE | L | Annual | Allowances Sold MER | lbs | 0 | 0 | 0 | 0 | 0 | 0 | 0
NY New Units MER Rate Limit v3.1 | 764 | 7350 | MACT Fuel Choice Floor in lbs/MMBtu | FALSE | L | Annual | Allowances Banked | lbs | 0 | 0 | 0 | 0 | 0 | 0 | 0
NY New Units MER Rate Limit v3.1 | 764 | 7350 | MACT Fuel Choice Floor in lbs/MMBtu | FALSE | L | Annual | Allowances Withdrawn (1:1) | lbs | 0 | 0 | 0 | 0 | 0 | 0 | 0
NY New Units MER Rate Limit v3.1 | 764 | 7350 | MACT Fuel Choice Floor in lbs/MMBtu | FALSE | L | Annual | Allowances Withdrawn (n:1) | lbs | 0 | 0 | 0 | 0 | 0 | 0 | 0
NY New Units MER Rate Limit v3.1 | 764 | 7350 | MACT Fuel Choice Floor in lbs/MMBtu | FALSE | L | Annual | Net Emissions Allowance Position | lbs | 0 | 0 | 0 | 0 | 0 | 0 | 0
NY New Units MER Rate Limit v3.1 | 764 | 7350 | MACT Fuel Choice Floor in lbs/MMBtu | FALSE | L | Annual | Fuel Consumed | TBtu | 0 | 0 | 0 | 0 | 0 | 0 | 0
NY New Units MER Rate Limit v3.1 | 764 | 7350 | MACT Fuel Choice Floor in lbs/MMBtu | FALSE | L | Annual | Rate | lb/MMBtu | 0 | 0 | 0 | 0 | 0 | 0 | 0
NY New Units MER Rate Limit v3.1 | 764 | 7350 | MACT Fuel Choice Floor in lbs/MMBtu | FALSE | L | Annual | Generation | TWh | 0 | 0 | 0 | 0 | 0 | 0 | 0
NY New Units MER Rate Limit v3.1 | 764 | 7350 | MACT Fuel Choice Floor in lbs/MMBtu | FALSE | L | Annual | Qualifying Generation | TWh | 0 | 0 | 0 | 0 | 0 | 0 | 0
NY New Units MER Rate Limit v3.1 | 764 | 7350 | MACT Fuel Choice Floor in lbs/MMBtu | FALSE | L | Annual | Constraint Shadow Price | US2022$/Lb | 0 | 0 | 0 | 0 | 0 | 0 | 0
NY New Units MER Rate Limit v3.1 | 765 | 7350 | MACT Fuel Choice Floor in lbs/MMBtu | FALSE | L | Annual | Seasons Included | Seasons | Winter, Spring, Summer, Fall | Winter, Spring, Summer, Fall | Winter, Spring, Summer, Fall | Winter, Spring, Summer, Fall | Winter, Spring, Summer, Fall | Winter, Spring, Summer, Fall | Winter, Spring, Summer, Fall
NY New Units MER Rate Limit v3.1 | 765 | 7350 | MACT Fuel Choice Floor in lbs/MMBtu | FALSE | L | Annual | Emission Floor | lbs/MMBtu | 6e-07 | 6e-07 | 6e-07 | 6e-07 | 6e-07 | 6e-07 | 6e-07
NY New Units MER Rate Limit v3.1 | 765 | 7350 | MACT Fuel Choice Floor in lbs/MMBtu | FALSE | L | Annual | Emissions at Affected Plants MER | lbs | 0 | 0 | 0 | 0 | 0 | 0 | 0
NY New Units MER Rate Limit v3.1 | 765 | 7350 | MACT Fuel Choice Floor in lbs/MMBtu | FALSE | L | Annual | Allowances Purchased MER | lbs | 0 | 0 | 0 | 0 | 0 | 0 | 0
NY New Units MER Rate Limit v3.1 | 765 | 7350 | MACT Fuel Choice Floor in lbs/MMBtu | FALSE | L | Annual | Allowances Sold MER | lbs | 0 | 0 | 0 | 0 | 0 | 0 | 0
NY New Units MER Rate Limit v3.1 | 765 | 7350 | MACT Fuel Choice Floor in lbs/MMBtu | FALSE | L | Annual | Allowances Banked | lbs | 0 | 0 | 0 | 0 | 0 | 0 | 0
NY New Units MER Rate Limit v3.1 | 765 | 7350 | MACT Fuel Choice Floor in lbs/MMBtu | FALSE | L | Annual | Allowances Withdrawn (1:1) | lbs | 0 | 0 | 0 | 0 | 0 | 0 | 0
NY New Units MER Rate Limit v3.1 | 765 | 7350 | MACT Fuel Choice Floor in lbs/MMBtu | FALSE | L | Annual | Allowances Withdrawn (n:1) | lbs | 0 | 0 | 0 | 0 | 0 | 0 | 0
NY New Units MER Rate Limit v3.1 | 765 | 7350 | MACT Fuel Choice Floor in lbs/MMBtu | FALSE | L | Annual | Net Emissions Allowance Position | lbs | 0 | 0 | 0 | 0 | 0 | 0 | 0
NY New Units MER Rate Limit v3.1 | 765 | 7350 | MACT Fuel Choice Floor in lbs/MMBtu | FALSE | L | Annual | Fuel Consumed | TBtu | 0 | 0 | 0 | 0 | 0 | 0 | 0
NY New Units MER Rate Limit v3.1 | 765 | 7350 | MACT Fuel Choice Floor in lbs/MMBtu | FALSE | L | Annual | Rate | lb/MMBtu | 0 | 0 | 0 | 0 | 0 | 0 | 0
NY New Units MER Rate Limit v3.1 | 765 | 7350 | MACT Fuel Choice Floor in lbs/MMBtu | FALSE | L | Annual | Generation | TWh | 0 | 0 | 0 | 0 | 0 | 0 | 0
NY New Units MER Rate Limit v3.1 | 765 | 7350 | MACT Fuel Choice Floor in lbs/MMBtu | FALSE | L | Annual | Qualifying Generation | TWh | 0 | 0 | 0 | 0 | 0 | 0 | 0
NY New Units MER Rate Limit v3.1 | 765 | 7350 | MACT Fuel Choice Floor in lbs/MMBtu | FALSE | L | Annual | Constraint Shadow Price | US2022$/Lb | 0 | 0 | 0 | 0 | 0 | 0 | 0
NY New Units MER Rate Limit v3.1 | 766 | 7350 | MACT Fuel Choice Floor in lbs/MMBtu | FALSE | L | Annual | Seasons Included | Seasons | Winter, Spring, Summer, Fall | Winter, Spring, Summer, Fall | Winter, Spring, Summer, Fall | Winter, Spring, Summer, Fall | Winter, Spring, Summer, Fall | Winter, Spring, Summer, Fall | Winter, Spring, Summer, Fall
NY New Units MER Rate Limit v3.1 | 766 | 7350 | MACT Fuel Choice Floor in lbs/MMBtu | FALSE | L | Annual | Emission Floor | lbs/MMBtu | 6e-07 | 6e-07 | 6e-07 | 6e-07 | 6e-07 | 6e-07 | 6e-07
NY New Units MER Rate Limit v3.1 | 766 | 7350 | MACT Fuel Choice Floor in lbs/MMBtu | FALSE | L | Annual | Emissions at Affected Plants MER | lbs | 0 | 0 | 0 | 0 | 0 | 0 | 0
NY New Units MER Rate Limit v3.1 | 766 | 7350 | MACT Fuel Choice Floor in lbs/MMBtu | FALSE | L | Annual | Allowances Purchased MER | lbs | 0 | 0 | 0 | 0 | 0 | 0 | 0
NY New Units MER Rate Limit v3.1 | 766 | 7350 | MACT Fuel Choice Floor in lbs/MMBtu | FALSE | L | Annual | Allowances Sold MER | lbs | 0 | 0 | 0 | 0 | 0 | 0 | 0
NY New Units MER Rate Limit v3.1 | 766 | 7350 | MACT Fuel Choice Floor in lbs/MMBtu | FALSE | L | Annual | Allowances Banked | lbs | 0 | 0 | 0 | 0 | 0 | 0 | 0
NY New Units MER Rate Limit v3.1 | 766 | 7350 | MACT Fuel Choice Floor in lbs/MMBtu | FALSE | L | Annual | Allowances Withdrawn (1:1) | lbs | 0 | 0 | 0 | 0 | 0 | 0 | 0
NY New Units MER Rate Limit v3.1 | 766 | 7350 | MACT Fuel Choice Floor in lbs/MMBtu | FALSE | L | Annual | Allowances Withdrawn (n:1) | lbs | 0 | 0 | 0 | 0 | 0 | 0 | 0
NY New Units MER Rate Limit v3.1 | 766 | 7350 | MACT Fuel Choice Floor in lbs/MMBtu | FALSE | L | Annual | Net Emissions Allowance Position | lbs | 0 | 0 | 0 | 0 | 0 | 0 | 0
NY New Units MER Rate Limit v3.1 | 766 | 7350 | MACT Fuel Choice Floor in lbs/MMBtu | FALSE | L | Annual | Fuel Consumed | TBtu | 0 | 0 | 0 | 0 | 0 | 0 | 0
NY New Units MER Rate Limit v3.1 | 766 | 7350 | MACT Fuel Choice Floor in lbs/MMBtu | FALSE | L | Annual | Rate | lb/MMBtu | 0 | 0 | 0 | 0 | 0 | 0 | 0
NY New Units MER Rate Limit v3.1 | 766 | 7350 | MACT Fuel Choice Floor in lbs/MMBtu | FALSE | L | Annual | Generation | TWh | 0 | 0 | 0 | 0 | 0 | 0 | 0
NY New Units MER Rate Limit v3.1 | 766 | 7350 | MACT Fuel Choice Floor in lbs/MMBtu | FALSE | L | Annual | Qualifying Generation | TWh | 0 | 0 | 0 | 0 | 0 | 0 | 0
NY New Units MER Rate Limit v3.1 | 766 | 7350 | MACT Fuel Choice Floor in lbs/MMBtu | FALSE | L | Annual | Constraint Shadow Price | US2022$/Lb | 0 | 0 | 0 | 0 | 0 | 0 | 0
NY New Units MER Rate Limit v3.1 | 767 | 7350 | MACT Fuel Choice Floor in lbs/MMBtu | FALSE | L | Annual | Seasons Included | Seasons | Winter, Spring, Summer, Fall | Winter, Spring, Summer, Fall | Winter, Spring, Summer, Fall | Winter, Spring, Summer, Fall | Winter, Spring, Summer, Fall | Winter, Spring, Summer, Fall | Winter, Spring, Summer, Fall
NY New Units MER Rate Limit v3.1 | 767 | 7350 | MACT Fuel Choice Floor in lbs/MMBtu | FALSE | L | Annual | Emission Floor | lbs/MMBtu | 6e-07 | 6e-07 | 6e-07 | 6e-07 | 6e-07 | 6e-07 | 6e-07
NY New Units MER Rate Limit v3.1 | 767 | 7350 | MACT Fuel Choice Floor in lbs/MMBtu | FALSE | L | Annual | Emissions at Affected Plants MER | lbs | 0 | 0 | 0 | 0 | 0 | 0 | 0
NY New Units MER Rate Limit v3.1 | 767 | 7350 | MACT Fuel Choice Floor in lbs/MMBtu | FALSE | L | Annual | Allowances Purchased MER | lbs | 0 | 0 | 0 | 0 | 0 | 0 | 0
NY New Units MER Rate Limit v3.1 | 767 | 7350 | MACT Fuel Choice Floor in lbs/MMBtu | FALSE | L | Annual | Allowances Sold MER | lbs | 0 | 0 | 0 | 0 | 0 | 0 | 0
NY New Units MER Rate Limit v3.1 | 767 | 7350 | MACT Fuel Choice Floor in lbs/MMBtu | FALSE | L | Annual | Allowances Banked | lbs | 0 | 0 | 0 | 0 | 0 | 0 | 0
NY New Units MER Rate Limit v3.1 | 767 | 7350 | MACT Fuel Choice Floor in lbs/MMBtu | FALSE | L | Annual | Allowances Withdrawn (1:1) | lbs | 0 | 0 | 0 | 0 | 0 | 0 | 0
NY New Units MER Rate Limit v3.1 | 767 | 7350 | MACT Fuel Choice Floor in lbs/MMBtu | FALSE | L | Annual | Allowances Withdrawn (n:1) | lbs | 0 | 0 | 0 | 0 | 0 | 0 | 0
NY New Units MER Rate Limit v3.1 | 767 | 7350 | MACT Fuel Choice Floor in lbs/MMBtu | FALSE | L | Annual | Net Emissions Allowance Position | lbs | 0 | 0 | 0 | 0 | 0 | 0 | 0
NY New Units MER Rate Limit v3.1 | 767 | 7350 | MACT Fuel Choice Floor in lbs/MMBtu | FALSE | L | Annual | Fuel Consumed | TBtu | 0 | 0 | 0 | 0 | 0 | 0 | 0
NY New Units MER Rate Limit v3.1 | 767 | 7350 | MACT Fuel Choice Floor in lbs/MMBtu | FALSE | L | Annual | Rate | lb/MMBtu | 0 | 0 | 0 | 0 | 0 | 0 | 0
NY New Units MER Rate Limit v3.1 | 767 | 7350 | MACT Fuel Choice Floor in lbs/MMBtu | FALSE | L | Annual | Generation | TWh | 0 | 0 | 0 | 0 | 0 | 0 | 0
NY New Units MER Rate Limit v3.1 | 767 | 7350 | MACT Fuel Choice Floor in lbs/MMBtu | FALSE | L | Annual | Qualifying Generation | TWh | 0 | 0 | 0 | 0 | 0 | 0 | 0
NY New Units MER Rate Limit v3.1 | 767 | 7350 | MACT Fuel Choice Floor in lbs/MMBtu | FALSE | L | Annual | Constraint Shadow Price | US2022$/Lb | 0 | 0 | 0 | 0 | 0 | 0 | 0
NY New Units MER Rate Limit v3.1 | 768 | 7350 | MACT Fuel Choice Floor in lbs/MMBtu | FALSE | L | Annual | Seasons Included | Seasons | Winter, Spring, Summer, Fall | Winter, Spring, Summer, Fall | Winter, Spring, Summer, Fall | Winter, Spring, Summer, Fall | Winter, Spring, Summer, Fall | Winter, Spring, Summer, Fall | Winter, Spring, Summer, Fall
NY New Units MER Rate Limit v3.1 | 768 | 7350 | MACT Fuel Choice Floor in lbs/MMBtu | FALSE | L | Annual | Emission Floor | lbs/MMBtu | 6e-07 | 6e-07 | 6e-07 | 6e-07 | 6e-07 | 6e-07 | 6e-07
NY New Units MER Rate Limit v3.1 | 768 | 7350 | MACT Fuel Choice Floor in lbs/MMBtu | FALSE | L | Annual | Emissions at Affected Plants MER | lbs | 0 | 0 | 0 | 0 | 0 | 0 | 0
NY New Units MER Rate Limit v3.1 | 768 | 7350 | MACT Fuel Choice Floor in lbs/MMBtu | FALSE | L | Annual | Allowances Purchased MER | lbs | 0 | 0 | 0 | 0 | 0 | 0 | 0
NY New Units MER Rate Limit v3.1 | 768 | 7350 | MACT Fuel Choice Floor in lbs/MMBtu | FALSE | L | Annual | Allowances Sold MER | lbs | 0 | 0 | 0 | 0 | 0 | 0 | 0
NY New Units MER Rate Limit v3.1 | 768 | 7350 | MACT Fuel Choice Floor in lbs/MMBtu | FALSE | L | Annual | Allowances Banked | lbs | 0 | 0 | 0 | 0 | 0 | 0 | 0
NY New Units MER Rate Limit v3.1 | 768 | 7350 | MACT Fuel Choice Floor in lbs/MMBtu | FALSE | L | Annual | Allowances Withdrawn (1:1) | lbs | 0 | 0 | 0 | 0 | 0 | 0 | 0
NY New Units MER Rate Limit v3.1 | 768 | 7350 | MACT Fuel Choice Floor in lbs/MMBtu | FALSE | L | Annual | Allowances Withdrawn (n:1) | lbs | 0 | 0 | 0 | 0 | 0 | 0 | 0
NY New Units MER Rate Limit v3.1 | 768 | 7350 | MACT Fuel Choice Floor in lbs/MMBtu | FALSE | L | Annual | Net Emissions Allowance Position | lbs | 0 | 0 | 0 | 0 | 0 | 0 | 0
NY New Units MER Rate Limit v3.1 | 768 | 7350 | MACT Fuel Choice Floor in lbs/MMBtu | FALSE | L | Annual | Fuel Consumed | TBtu | 0 | 0 | 0 | 0 | 0 | 0 | 0
NY New Units MER Rate Limit v3.1 | 768 | 7350 | MACT Fuel Choice Floor in lbs/MMBtu | FALSE | L | Annual | Rate | lb/MMBtu | 0 | 0 | 0 | 0 | 0 | 0 | 0
NY New Units MER Rate Limit v3.1 | 768 | 7350 | MACT Fuel Choice Floor in lbs/MMBtu | FALSE | L | Annual | Generation | TWh | 0 | 0 | 0 | 0 | 0 | 0 | 0
NY New Units MER Rate Limit v3.1 | 768 | 7350 | MACT Fuel Choice Floor in lbs/MMBtu | FALSE | L | Annual | Qualifying Generation | TWh | 0 | 0 | 0 | 0 | 0 | 0 | 0
NY New Units MER Rate Limit v3.1 | 768 | 7350 | MACT Fuel Choice Floor in lbs/MMBtu | FALSE | L | Annual | Constraint Shadow Price | US2022$/Lb | 0 | 0 | 0 | 0 | 0 | 0 | 0
NY New Units MER Rate Limit v3.1 | 769 | 7350 | MACT Fuel Choice Floor in lbs/MMBtu | FALSE | L | Annual | Seasons Included | Seasons | Winter, Spring, Summer, Fall | Winter, Spring, Summer, Fall | Winter, Spring, Summer, Fall | Winter, Spring, Summer, Fall | Winter, Spring, Summer, Fall | Winter, Spring, Summer, Fall | Winter, Spring, Summer, Fall
NY New Units MER Rate Limit v3.1 | 769 | 7350 | MACT Fuel Choice Floor in lbs/MMBtu | FALSE | L | Annual | Emission Floor | lbs/MMBtu | 6e-07 | 6e-07 | 6e-07 | 6e-07 | 6e-07 | 6e-07 | 6e-07
NY New Units MER Rate Limit v3.1 | 769 | 7350 | MACT Fuel Choice Floor in lbs/MMBtu | FALSE | L | Annual | Emissions at Affected Plants MER | lbs | 0 | 0 | 0 | 0 | 0 | 0 | 0
NY New Units MER Rate Limit v3.1 | 769 | 7350 | MACT Fuel Choice Floor in lbs/MMBtu | FALSE | L | Annual | Allowances Purchased MER | lbs | 0 | 0 | 0 | 0 | 0 | 0 | 0
NY New Units MER Rate Limit v3.1 | 769 | 7350 | MACT Fuel Choice Floor in lbs/MMBtu | FALSE | L | Annual | Allowances Sold MER | lbs | 0 | 0 | 0 | 0 | 0 | 0 | 0
NY New Units MER Rate Limit v3.1 | 769 | 7350 | MACT Fuel Choice Floor in lbs/MMBtu | FALSE | L | Annual | Allowances Banked | lbs | 0 | 0 | 0 | 0 | 0 | 0 | 0
NY New Units MER Rate Limit v3.1 | 769 | 7350 | MACT Fuel Choice Floor in lbs/MMBtu | FALSE | L | Annual | Allowances Withdrawn (1:1) | lbs | 0 | 0 | 0 | 0 | 0 | 0 | 0
NY New Units MER Rate Limit v3.1 | 769 | 7350 | MACT Fuel Choice Floor in lbs/MMBtu | FALSE | L | Annual | Allowances Withdrawn (n:1) | lbs | 0 | 0 | 0 | 0 | 0 | 0 | 0
NY New Units MER Rate Limit v3.1 | 769 | 7350 | MACT Fuel Choice Floor in lbs/MMBtu | FALSE | L | Annual | Net Emissions Allowance Position | lbs | 0 | 0 | 0 | 0 | 0 | 0 | 0
NY New Units MER Rate Limit v3.1 | 769 | 7350 | MACT Fuel Choice Floor in lbs/MMBtu | FALSE | L | Annual | Fuel Consumed | TBtu | 0 | 0 | 0 | 0 | 0 | 0 | 0
NY New Units MER Rate Limit v3.1 | 769 | 7350 | MACT Fuel Choice Floor in lbs/MMBtu | FALSE | L | Annual | Rate | lb/MMBtu | 0 | 0 | 0 | 0 | 0 | 0 | 0
NY New Units MER Rate Limit v3.1 | 769 | 7350 | MACT Fuel Choice Floor in lbs/MMBtu | FALSE | L | Annual | Generation | TWh | 0 | 0 | 0 | 0 | 0 | 0 | 0
NY New Units MER Rate Limit v3.1 | 769 | 7350 | MACT Fuel Choice Floor in lbs/MMBtu | FALSE | L | Annual | Qualifying Generation | TWh | 0 | 0 | 0 | 0 | 0 | 0 | 0
NY New Units MER Rate Limit v3.1 | 769 | 7350 | MACT Fuel Choice Floor in lbs/MMBtu | FALSE | L | Annual | Constraint Shadow Price | US2022$/Lb | 0 | 0 | 0 | 0 | 0 | 0 | 0
NY New Units MER Rate Limit v3.1 | 770 | 7350 | MACT Fuel Choice Floor in lbs/MMBtu | FALSE | L | Annual | Seasons Included | Seasons | Winter, Spring, Summer, Fall | Winter, Spring, Summer, Fall | Winter, Spring, Summer, Fall | Winter, Spring, Summer, Fall | Winter, Spring, Summer, Fall | Winter, Spring, Summer, Fall | Winter, Spring, Summer, Fall
NY New Units MER Rate Limit v3.1 | 770 | 7350 | MACT Fuel Choice Floor in lbs/MMBtu | FALSE | L | Annual | Emission Floor | lbs/MMBtu | 6e-07 | 6e-07 | 6e-07 | 6e-07 | 6e-07 | 6e-07 | 6e-07
NY New Units MER Rate Limit v3.1 | 770 | 7350 | MACT Fuel Choice Floor in lbs/MMBtu | FALSE | L | Annual | Emissions at Affected Plants MER | lbs | 0 | 0 | 0 | 0 | 0 | 0 | 0
NY New Units MER Rate Limit v3.1 | 770 | 7350 | MACT Fuel Choice Floor in lbs/MMBtu | FALSE | L | Annual | Allowances Purchased MER | lbs | 0 | 0 | 0 | 0 | 0 | 0 | 0
NY New Units MER Rate Limit v3.1 | 770 | 7350 | MACT Fuel Choice Floor in lbs/MMBtu | FALSE | L | Annual | Allowances Sold MER | lbs | 0 | 0 | 0 | 0 | 0 | 0 | 0
NY New Units MER Rate Limit v3.1 | 770 | 7350 | MACT Fuel Choice Floor in lbs/MMBtu | FALSE | L | Annual | Allowances Banked | lbs | 0 | 0 | 0 | 0 | 0 | 0 | 0
NY New Units MER Rate Limit v3.1 | 770 | 7350 | MACT Fuel Choice Floor in lbs/MMBtu | FALSE | L | Annual | Allowances Withdrawn (1:1) | lbs | 0 | 0 | 0 | 0 | 0 | 0 | 0
NY New Units MER Rate Limit v3.1 | 770 | 7350 | MACT Fuel Choice Floor in lbs/MMBtu | FALSE | L | Annual | Allowances Withdrawn (n:1) | lbs | 0 | 0 | 0 | 0 | 0 | 0 | 0
NY New Units MER Rate Limit v3.1 | 770 | 7350 | MACT Fuel Choice Floor in lbs/MMBtu | FALSE | L | Annual | Net Emissions Allowance Position | lbs | 0 | 0 | 0 | 0 | 0 | 0 | 0
NY New Units MER Rate Limit v3.1 | 770 | 7350 | MACT Fuel Choice Floor in lbs/MMBtu | FALSE | L | Annual | Fuel Consumed | TBtu | 0 | 0 | 0 | 0 | 0 | 0 | 0
NY New Units MER Rate Limit v3.1 | 770 | 7350 | MACT Fuel Choice Floor in lbs/MMBtu | FALSE | L | Annual | Rate | lb/MMBtu | 0 | 0 | 0 | 0 | 0 | 0 | 0
NY New Units MER Rate Limit v3.1 | 770 | 7350 | MACT Fuel Choice Floor in lbs/MMBtu | FALSE | L | Annual | Generation | TWh | 0 | 0 | 0 | 0 | 0 | 0 | 0
NY New Units MER Rate Limit v3.1 | 770 | 7350 | MACT Fuel Choice Floor in lbs/MMBtu | FALSE | L | Annual | Qualifying Generation | TWh | 0 | 0 | 0 | 0 | 0 | 0 | 0
NY New Units MER Rate Limit v3.1 | 770 | 7350 | MACT Fuel Choice Floor in lbs/MMBtu | FALSE | L | Annual | Constraint Shadow Price | US2022$/Lb | 0 | 0 | 0 | 0 | 0 | 0 | 0
NY New Units MER Rate Limit v3.1 | 771 | 7350 | MACT Fuel Choice Floor in lbs/MMBtu | FALSE | L | Annual | Seasons Included | Seasons | Winter, Spring, Summer, Fall | Winter, Spring, Summer, Fall | Winter, Spring, Summer, Fall | Winter, Spring, Summer, Fall | Winter, Spring, Summer, Fall | Winter, Spring, Summer, Fall | Winter, Spring, Summer, Fall
NY New Units MER Rate Limit v3.1 | 771 | 7350 | MACT Fuel Choice Floor in lbs/MMBtu | FALSE | L | Annual | Emission Floor | lbs/MMBtu | 6e-07 | 6e-07 | 6e-07 | 6e-07 | 6e-07 | 6e-07 | 6e-07
NY New Units MER Rate Limit v3.1 | 771 | 7350 | MACT Fuel Choice Floor in lbs/MMBtu | FALSE | L | Annual | Emissions at Affected Plants MER | lbs | 0 | 0 | 0 | 0 | 0 | 0 | 0
NY New Units MER Rate Limit v3.1 | 771 | 7350 | MACT Fuel Choice Floor in lbs/MMBtu | FALSE | L | Annual | Allowances Purchased MER | lbs | 0 | 0 | 0 | 0 | 0 | 0 | 0
NY New Units MER Rate Limit v3.1 | 771 | 7350 | MACT Fuel Choice Floor in lbs/MMBtu | FALSE | L | Annual | Allowances Sold MER | lbs | 0 | 0 | 0 | 0 | 0 | 0 | 0
NY New Units MER Rate Limit v3.1 | 771 | 7350 | MACT Fuel Choice Floor in lbs/MMBtu | FALSE | L | Annual | Allowances Banked | lbs | 0 | 0 | 0 | 0 | 0 | 0 | 0
NY New Units MER Rate Limit v3.1 | 771 | 7350 | MACT Fuel Choice Floor in lbs/MMBtu | FALSE | L | Annual | Allowances Withdrawn (1:1) | lbs | 0 | 0 | 0 | 0 | 0 | 0 | 0
NY New Units MER Rate Limit v3.1 | 771 | 7350 | MACT Fuel Choice Floor in lbs/MMBtu | FALSE | L | Annual | Allowances Withdrawn (n:1) | lbs | 0 | 0 | 0 | 0 | 0 | 0 | 0
NY New Units MER Rate Limit v3.1 | 771 | 7350 | MACT Fuel Choice Floor in lbs/MMBtu | FALSE | L | Annual | Net Emissions Allowance Position | lbs | 0 | 0 | 0 | 0 | 0 | 0 | 0
NY New Units MER Rate Limit v3.1 | 771 | 7350 | MACT Fuel Choice Floor in lbs/MMBtu | FALSE | L | Annual | Fuel Consumed | TBtu | 0 | 0 | 0 | 0 | 0 | 0 | 0
NY New Units MER Rate Limit v3.1 | 771 | 7350 | MACT Fuel Choice Floor in lbs/MMBtu | FALSE | L | Annual | Rate | lb/MMBtu | 0 | 0 | 0 | 0 | 0 | 0 | 0
NY New Units MER Rate Limit v3.1 | 771 | 7350 | MACT Fuel Choice Floor in lbs/MMBtu | FALSE | L | Annual | Generation | TWh | 0 | 0 | 0 | 0 | 0 | 0 | 0
NY New Units MER Rate Limit v3.1 | 771 | 7350 | MACT Fuel Choice Floor in lbs/MMBtu | FALSE | L | Annual | Qualifying Generation | TWh | 0 | 0 | 0 | 0 | 0 | 0 | 0
NY New Units MER Rate Limit v3.1 | 771 | 7350 | MACT Fuel Choice Floor in lbs/MMBtu | FALSE | L | Annual | Constraint Shadow Price | US2022$/Lb | 0 | 0 | 0 | 0 | 0 | 0 | 0
NY New Units MER Rate Limit v3.1 | 772 | 7350 | MACT Fuel Choice Floor in lbs/MMBtu | FALSE | L | Annual | Seasons Included | Seasons | Winter, Spring, Summer, Fall | Winter, Spring, Summer, Fall | Winter, Spring, Summer, Fall | Winter, Spring, Summer, Fall | Winter, Spring, Summer, Fall | Winter, Spring, Summer, Fall | Winter, Spring, Summer, Fall
NY New Units MER Rate Limit v3.1 | 772 | 7350 | MACT Fuel Choice Floor in lbs/MMBtu | FALSE | L | Annual | Emission Floor | lbs/MMBtu | 6e-07 | 6e-07 | 6e-07 | 6e-07 | 6e-07 | 6e-07 | 6e-07
NY New Units MER Rate Limit v3.1 | 772 | 7350 | MACT Fuel Choice Floor in lbs/MMBtu | FALSE | L | Annual | Emissions at Affected Plants MER | lbs | 0 | 0 | 0 | 0 | 0 | 0 | 0
NY New Units MER Rate Limit v3.1 | 772 | 7350 | MACT Fuel Choice Floor in lbs/MMBtu | FALSE | L | Annual | Allowances Purchased MER | lbs | 0 | 0 | 0 | 0 | 0 | 0 | 0
NY New Units MER Rate Limit v3.1 | 772 | 7350 | MACT Fuel Choice Floor in lbs/MMBtu | FALSE | L | Annual | Allowances Sold MER | lbs | 0 | 0 | 0 | 0 | 0 | 0 | 0
NY New Units MER Rate Limit v3.1 | 772 | 7350 | MACT Fuel Choice Floor in lbs/MMBtu | FALSE | L | Annual | Allowances Banked | lbs | 0 | 0 | 0 | 0 | 0 | 0 | 0
NY New Units MER Rate Limit v3.1 | 772 | 7350 | MACT Fuel Choice Floor in lbs/MMBtu | FALSE | L | Annual | Allowances Withdrawn (1:1) | lbs | 0 | 0 | 0 | 0 | 0 | 0 | 0
NY New Units MER Rate Limit v3.1 | 772 | 7350 | MACT Fuel Choice Floor in lbs/MMBtu | FALSE | L | Annual | Allowances Withdrawn (n:1) | lbs | 0 | 0 | 0 | 0 | 0 | 0 | 0
NY New Units MER Rate Limit v3.1 | 772 | 7350 | MACT Fuel Choice Floor in lbs/MMBtu | FALSE | L | Annual | Net Emissions Allowance Position | lbs | 0 | 0 | 0 | 0 | 0 | 0 | 0
NY New Units MER Rate Limit v3.1 | 772 | 7350 | MACT Fuel Choice Floor in lbs/MMBtu | FALSE | L | Annual | Fuel Consumed | TBtu | 0 | 0 | 0 | 0 | 0 | 0 | 0
NY New Units MER Rate Limit v3.1 | 772 | 7350 | MACT Fuel Choice Floor in lbs/MMBtu | FALSE | L | Annual | Rate | lb/MMBtu | 0 | 0 | 0 | 0 | 0 | 0 | 0
NY New Units MER Rate Limit v3.1 | 772 | 7350 | MACT Fuel Choice Floor in lbs/MMBtu | FALSE | L | Annual | Generation | TWh | 0 | 0 | 0 | 0 | 0 | 0 | 0
NY New Units MER Rate Limit v3.1 | 772 | 7350 | MACT Fuel Choice Floor in lbs/MMBtu | FALSE | L | Annual | Qualifying Generation | TWh | 0 | 0 | 0 | 0 | 0 | 0 | 0
NY New Units MER Rate Limit v3.1 | 772 | 7350 | MACT Fuel Choice Floor in lbs/MMBtu | FALSE | L | Annual | Constraint Shadow Price | US2022$/Lb | 0 | 0 | 0 | 0 | 0 | 0 | 0
NY New Units MER Rate Limit v3.1 | 773 | 7350 | MACT Fuel Choice Floor in lbs/MMBtu | FALSE | L | Annual | Seasons Included | Seasons | Winter, Spring, Summer, Fall | Winter, Spring, Summer, Fall | Winter, Spring, Summer, Fall | Winter, Spring, Summer, Fall | Winter, Spring, Summer, Fall | Winter, Spring, Summer, Fall | Winter, Spring, Summer, Fall
NY New Units MER Rate Limit v3.1 | 773 | 7350 | MACT Fuel Choice Floor in lbs/MMBtu | FALSE | L | Annual | Emission Floor | lbs/MMBtu | 6e-07 | 6e-07 | 6e-07 | 6e-07 | 6e-07 | 6e-07 | 6e-07
NY New Units MER Rate Limit v3.1 | 773 | 7350 | MACT Fuel Choice Floor in lbs/MMBtu | FALSE | L | Annual | Emissions at Affected Plants MER | lbs | 0 | 0 | 0 | 0 | 0 | 0 | 0
NY New Units MER Rate Limit v3.1 | 773 | 7350 | MACT Fuel Choice Floor in lbs/MMBtu | FALSE | L | Annual | Allowances Purchased MER | lbs | 0 | 0 | 0 | 0 | 0 | 0 | 0
NY New Units MER Rate Limit v3.1 | 773 | 7350 | MACT Fuel Choice Floor in lbs/MMBtu | FALSE | L | Annual | Allowances Sold MER | lbs | 0 | 0 | 0 | 0 | 0 | 0 | 0
NY New Units MER Rate Limit v3.1 | 773 | 7350 | MACT Fuel Choice Floor in lbs/MMBtu | FALSE | L | Annual | Allowances Banked | lbs | 0 | 0 | 0 | 0 | 0 | 0 | 0
NY New Units MER Rate Limit v3.1 | 773 | 7350 | MACT Fuel Choice Floor in lbs/MMBtu | FALSE | L | Annual | Allowances Withdrawn (1:1) | lbs | 0 | 0 | 0 | 0 | 0 | 0 | 0
NY New Units MER Rate Limit v3.1 | 773 | 7350 | MACT Fuel Choice Floor in lbs/MMBtu | FALSE | L | Annual | Allowances Withdrawn (n:1) | lbs | 0 | 0 | 0 | 0 | 0 | 0 | 0
NY New Units MER Rate Limit v3.1 | 773 | 7350 | MACT Fuel Choice Floor in lbs/MMBtu | FALSE | L | Annual | Net Emissions Allowance Position | lbs | 0 | 0 | 0 | 0 | 0 | 0 | 0
NY New Units MER Rate Limit v3.1 | 773 | 7350 | MACT Fuel Choice Floor in lbs/MMBtu | FALSE | L | Annual | Fuel Consumed | TBtu | 0 | 0 | 0 | 0 | 0 | 0 | 0
NY New Units MER Rate Limit v3.1 | 773 | 7350 | MACT Fuel Choice Floor in lbs/MMBtu | FALSE | L | Annual | Rate | lb/MMBtu | 0 | 0 | 0 | 0 | 0 | 0 | 0
NY New Units MER Rate Limit v3.1 | 773 | 7350 | MACT Fuel Choice Floor in lbs/MMBtu | FALSE | L | Annual | Generation | TWh | 0 | 0 | 0 | 0 | 0 | 0 | 0
NY New Units MER Rate Limit v3.1 | 773 | 7350 | MACT Fuel Choice Floor in lbs/MMBtu | FALSE | L | Annual | Qualifying Generation | TWh | 0 | 0 | 0 | 0 | 0 | 0 | 0
NY New Units MER Rate Limit v3.1 | 773 | 7350 | MACT Fuel Choice Floor in lbs/MMBtu | FALSE | L | Annual | Constraint Shadow Price | US2022$/Lb | 0 | 0 | 0 | 0 | 0 | 0 | 0
NY New Units MER Rate Limit v3.1 | 774 | 7350 | MACT Fuel Choice Floor in lbs/MMBtu | FALSE | L | Annual | Seasons Included | Seasons | Winter, Spring, Summer, Fall | Winter, Spring, Summer, Fall | Winter, Spring, Summer, Fall | Winter, Spring, Summer, Fall | Winter, Spring, Summer, Fall | Winter, Spring, Summer, Fall | Winter, Spring, Summer, Fall
NY New Units MER Rate Limit v3.1 | 774 | 7350 | MACT Fuel Choice Floor in lbs/MMBtu | FALSE | L | Annual | Emission Floor | lbs/MMBtu | 6e-07 | 6e-07 | 6e-07 | 6e-07 | 6e-07 | 6e-07 | 6e-07
NY New Units MER Rate Limit v3.1 | 774 | 7350 | MACT Fuel Choice Floor in lbs/MMBtu | FALSE | L | Annual | Emissions at Affected Plants MER | lbs | 0 | 0 | 0 | 0 | 0 | 0 | 0
NY New Units MER Rate Limit v3.1 | 774 | 7350 | MACT Fuel Choice Floor in lbs/MMBtu | FALSE | L | Annual | Allowances Purchased MER | lbs | 0 | 0 | 0 | 0 | 0 | 0 | 0
NY New Units MER Rate Limit v3.1 | 774 | 7350 | MACT Fuel Choice Floor in lbs/MMBtu | FALSE | L | Annual | Allowances Sold MER | lbs | 0 | 0 | 0 | 0 | 0 | 0 | 0
NY New Units MER Rate Limit v3.1 | 774 | 7350 | MACT Fuel Choice Floor in lbs/MMBtu | FALSE | L | Annual | Allowances Banked | lbs | 0 | 0 | 0 | 0 | 0 | 0 | 0
NY New Units MER Rate Limit v3.1 | 774 | 7350 | MACT Fuel Choice Floor in lbs/MMBtu | FALSE | L | Annual | Allowances Withdrawn (1:1) | lbs | 0 | 0 | 0 | 0 | 0 | 0 | 0
NY New Units MER Rate Limit v3.1 | 774 | 7350 | MACT Fuel Choice Floor in lbs/MMBtu | FALSE | L | Annual | Allowances Withdrawn (n:1) | lbs | 0 | 0 | 0 | 0 | 0 | 0 | 0
NY New Units MER Rate Limit v3.1 | 774 | 7350 | MACT Fuel Choice Floor in lbs/MMBtu | FALSE | L | Annual | Net Emissions Allowance Position | lbs | 0 | 0 | 0 | 0 | 0 | 0 | 0
NY New Units MER Rate Limit v3.1 | 774 | 7350 | MACT Fuel Choice Floor in lbs/MMBtu | FALSE | L | Annual | Fuel Consumed | TBtu | 0 | 0 | 0 | 0 | 0 | 0 | 0
NY New Units MER Rate Limit v3.1 | 774 | 7350 | MACT Fuel Choice Floor in lbs/MMBtu | FALSE | L | Annual | Rate | lb/MMBtu | 0 | 0 | 0 | 0 | 0 | 0 | 0
NY New Units MER Rate Limit v3.1 | 774 | 7350 | MACT Fuel Choice Floor in lbs/MMBtu | FALSE | L | Annual | Generation | TWh | 0 | 0 | 0 | 0 | 0 | 0 | 0
NY New Units MER Rate Limit v3.1 | 774 | 7350 | MACT Fuel Choice Floor in lbs/MMBtu | FALSE | L | Annual | Qualifying Generation | TWh | 0 | 0 | 0 | 0 | 0 | 0 | 0
NY New Units MER Rate Limit v3.1 | 774 | 7350 | MACT Fuel Choice Floor in lbs/MMBtu | FALSE | L | Annual | Constraint Shadow Price | US2022$/Lb | 0 | 0 | 0 | 0 | 0 | 0 | 0
NY New Units MER Rate Limit v3.1 | 775 | 7350 | MACT Fuel Choice Floor in lbs/MMBtu | FALSE | L | Annual | Seasons Included | Seasons | Winter, Spring, Summer, Fall | Winter, Spring, Summer, Fall | Winter, Spring, Summer, Fall | Winter, Spring, Summer, Fall | Winter, Spring, Summer, Fall | Winter, Spring, Summer, Fall | Winter, Spring, Summer, Fall
NY New Units MER Rate Limit v3.1 | 775 | 7350 | MACT Fuel Choice Floor in lbs/MMBtu | FALSE | L | Annual | Emission Floor | lbs/MMBtu | 6e-07 | 6e-07 | 6e-07 | 6e-07 | 6e-07 | 6e-07 | 6e-07
NY New Units MER Rate Limit v3.1 | 775 | 7350 | MACT Fuel Choice Floor in lbs/MMBtu | FALSE | L | Annual | Emissions at Affected Plants MER | lbs | 0 | 0 | 0 | 0 | 0 | 0 | 0
NY New Units MER Rate Limit v3.1 | 775 | 7350 | MACT Fuel Choice Floor in lbs/MMBtu | FALSE | L | Annual | Allowances Purchased MER | lbs | 0 | 0 | 0 | 0 | 0 | 0 | 0
NY New Units MER Rate Limit v3.1 | 775 | 7350 | MACT Fuel Choice Floor in lbs/MMBtu | FALSE | L | Annual | Allowances Sold MER | lbs | 0 | 0 | 0 | 0 | 0 | 0 | 0
NY New Units MER Rate Limit v3.1 | 775 | 7350 | MACT Fuel Choice Floor in lbs/MMBtu | FALSE | L | Annual | Allowances Banked | lbs | 0 | 0 | 0 | 0 | 0 | 0 | 0
NY New Units MER Rate Limit v3.1 | 775 | 7350 | MACT Fuel Choice Floor in lbs/MMBtu | FALSE | L | Annual | Allowances Withdrawn (1:1) | lbs | 0 | 0 | 0 | 0 | 0 | 0 | 0
NY New Units MER Rate Limit v3.1 | 775 | 7350 | MACT Fuel Choice Floor in lbs/MMBtu | FALSE | L | Annual | Allowances Withdrawn (n:1) | lbs | 0 | 0 | 0 | 0 | 0 | 0 | 0
NY New Units MER Rate Limit v3.1 | 775 | 7350 | MACT Fuel Choice Floor in lbs/MMBtu | FALSE | L | Annual | Net Emissions Allowance Position | lbs | 0 | 0 | 0 | 0 | 0 | 0 | 0
NY New Units MER Rate Limit v3.1 | 775 | 7350 | MACT Fuel Choice Floor in lbs/MMBtu | FALSE | L | Annual | Fuel Consumed | TBtu | 0 | 0 | 0 | 0 | 0 | 0 | 0
NY New Units MER Rate Limit v3.1 | 775 | 7350 | MACT Fuel Choice Floor in lbs/MMBtu | FALSE | L | Annual | Rate | lb/MMBtu | 0 | 0 | 0 | 0 | 0 | 0 | 0
NY New Units MER Rate Limit v3.1 | 775 | 7350 | MACT Fuel Choice Floor in lbs/MMBtu | FALSE | L | Annual | Generation | TWh | 0 | 0 | 0 | 0 | 0 | 0 | 0
NY New Units MER Rate Limit v3.1 | 775 | 7350 | MACT Fuel Choice Floor in lbs/MMBtu | FALSE | L | Annual | Qualifying Generation | TWh | 0 | 0 | 0 | 0 | 0 | 0 | 0
NY New Units MER Rate Limit v3.1 | 775 | 7350 | MACT Fuel Choice Floor in lbs/MMBtu | FALSE | L | Annual | Constraint Shadow Price | US2022$/Lb | 0 | 0 | 0 | 0 | 0 | 0 | 0
NY- NOx Annual Budget- v6.20 | 776 | 7559 | Rate Constraint in MTons | FALSE | L | Annual | Seasons Included | Seasons | Winter, Spring, Summer, Fall | Winter, Spring, Summer, Fall | Winter, Spring, Summer, Fall | Winter, Spring, Summer, Fall | Winter, Spring, Summer, Fall | Winter, Spring, Summer, Fall | Winter, Spring, Summer, Fall
NY- NOx Annual Budget- v6.20 | 776 | 7559 | Rate Constraint in MTons | FALSE | L | Annual | Standard NOX | Thousand Tons | 16.081 | 16.081 | 16.081 | 16.081 | 16.081 | 16.081 | 16.081
NY- NOx Annual Budget- v6.20 | 776 | 7559 | Rate Constraint in MTons | FALSE | L | Annual | Emissions at Affected Plants NOX | Thousand Tons | 3.4683 | 3.2996 | 2.1634 | 0.66871 | 0.7022 | 0.63243 | 0.68467
NY- NOx Annual Budget- v6.20 | 776 | 7559 | Rate Constraint in MTons | FALSE | L | Annual | Allowances Purchased NOX | Thousand Tons | 0 | 0 | 0 | 0 | 0 | 0 | 0
NY- NOx Annual Budget- v6.20 | 776 | 7559 | Rate Constraint in MTons | FALSE | L | Annual | Allowances Sold NOX | Thousand Tons | 0 | 0 | 0 | 0 | 0 | 0 | 0
NY- NOx Annual Budget- v6.20 | 776 | 7559 | Rate Constraint in MTons | FALSE | L | Annual | Allowances Banked | Thousand Tons | 0 | 0 | 0 | 0 | 0 | 0 | 0
NY- NOx Annual Budget- v6.20 | 776 | 7559 | Rate Constraint in MTons | FALSE | L | Annual | Allowances Withdrawn (1:1) | Thousand Tons | 0 | 0 | 0 | 0 | 0 | 0 | 0
NY- NOx Annual Budget- v6.20 | 776 | 7559 | Rate Constraint in MTons | FALSE | L | Annual | Allowances Withdrawn (n:1) | Thousand Tons | 0 | 0 | 0 | 0 | 0 | 0 | 0
NY- NOx Annual Budget- v6.20 | 776 | 7559 | Rate Constraint in MTons | FALSE | L | Annual | Net Emissions Allowance Position | Thousand Tons | 3.4683 | 3.2996 | 2.1634 | 0.66871 | 0.7022 | 0.63243 | 0.68467
NY- NOx Annual Budget- v6.20 | 776 | 7559 | Rate Constraint in MTons | FALSE | L | Annual | Fuel Consumed | TBtu | 347.0829 | 359.3915 | 257.5317 | 100.1891 | 107.2243 | 110.7493 | 115.075
NY- NOx Annual Budget- v6.20 | 776 | 7559 | Rate Constraint in MTons | FALSE | L | Annual | Rate | lb/MMBtu | 0.019985 | 0.018362 | 0.016801 | 0.013349 | 0.013098 | 0.011421 | 0.0119
NY- NOx Annual Budget- v6.20 | 776 | 7559 | Rate Constraint in MTons | FALSE | L | Annual | Generation | TWh | 46.5421 | 48.7563 | 35.4889 | 14.0143 | 15.0953 | 16.0415 | 17.0774
NY- NOx Annual Budget- v6.20 | 776 | 7559 | Rate Constraint in MTons | FALSE | L | Annual | Qualifying Generation | TWh | 46.5421 | 48.7563 | 35.4889 | 13.9206 | 14.896 | 15.5395 | 16.2492
NY- NOx Annual Budget- v6.20 | 776 | 7559 | Rate Constraint in MTons | FALSE | L | Annual | Rate | lb/MWh | 0.14904 | 0.13535 | 0.12192 | 0.096075 | 0.09428 | 0.081396 | 0.084272
NY- NOx Annual Budget- v6.20 | 776 | 7559 | Rate Constraint in MTons | FALSE | L | Annual | Constraint Shadow Price | US2022$/Ton | 0 | 0 | 0 | 0 | 0 | 0 | 0
NY- NOx Ozone Season Budget- v6.20 | 777 | 7558 | Rate Constraint in MTons | FALSE | L | Annual | Seasons Included | Seasons | Summer | Summer | Summer | Summer | Summer | Summer | Summer
NY- NOx Ozone Season Budget- v6.20 | 777 | 7558 | Rate Constraint in MTons | FALSE | L | Annual | Standard NOX | Thousand Tons | 5.135 | 5.135 | 5.135 | 5.135 | 5.135 | 5.135 | 5.135
NY- NOx Ozone Season Budget- v6.20 | 777 | 7558 | Rate Constraint in MTons | FALSE | L | Annual | Emissions at Affected Plants NOX | Thousand Tons | 2.1144 | 2.0011 | 1.3259 | 0.65617 | 0.68556 | 0.54974 | 0.57111
NY- NOx Ozone Season Budget- v6.20 | 777 | 7558 | Rate Constraint in MTons | FALSE | L | Annual | Allowances Purchased NOX | Thousand Tons | 0 | 0 | 0 | 0 | 0 | 0 | 0
NY- NOx Ozone Season Budget- v6.20 | 777 | 7558 | Rate Constraint in MTons | FALSE | L | Annual | Allowances Sold NOX | Thousand Tons | 0 | 0 | 0 | 0 | 0 | 0 | 0
NY- NOx Ozone Season Budget- v6.20 | 777 | 7558 | Rate Constraint in MTons | FALSE | L | Annual | Allowances Banked | Thousand Tons | 0 | 0 | 0 | 0 | 0 | 0 | 0
NY- NOx Ozone Season Budget- v6.20 | 777 | 7558 | Rate Constraint in MTons | FALSE | L | Annual | Allowances Withdrawn (1:1) | Thousand Tons | 0 | 0 | 0 | 0 | 0 | 0 | 0
NY- NOx Ozone Season Budget- v6.20 | 777 | 7558 | Rate Constraint in MTons | FALSE | L | Annual | Allowances Withdrawn (n:1) | Thousand Tons | 0 | 0 | 0 | 0 | 0 | 0 | 0
NY- NOx Ozone Season Budget- v6.20 | 777 | 7558 | Rate Constraint in MTons | FALSE | L | Annual | Net Emissions Allowance Position | Thousand Tons | 2.1144 | 2.0011 | 1.3259 | 0.65617 | 0.68556 | 0.54974 | 0.57111
NY- NOx Ozone Season Budget- v6.20 | 777 | 7558 | Rate Constraint in MTons | FALSE | L | Annual | Fuel Consumed | TBtu | 188.8422 | 202.1379 | 173.1006 | 97.685 | 104.1037 | 95.0347 | 96.0593
NY- NOx Ozone Season Budget- v6.20 | 777 | 7558 | Rate Constraint in MTons | FALSE | L | Annual | Rate | lb/MMBtu | 0.022393 | 0.019799 | 0.01532 | 0.013434 | 0.013171 | 0.011569 | 0.011891
NY- NOx Ozone Season Budget- v6.20 | 777 | 7558 | Rate Constraint in MTons | FALSE | L | Annual | Generation | TWh | 24.4529 | 26.6595 | 23.4859 | 13.659 | 14.619 | 13.6885 | 14.1741
NY- NOx Ozone Season Budget- v6.20 | 777 | 7558 | Rate Constraint in MTons | FALSE | L | Annual | Qualifying Generation | TWh | 24.4529 | 26.6595 | 23.4859 | 13.5697 | 14.4352 | 13.2417 | 13.4383
NY- NOx Ozone Season Budget- v6.20 | 777 | 7558 | Rate Constraint in MTons | FALSE | L | Annual | Rate | lb/MWh | 0.17293 | 0.15012 | 0.11291 | 0.096711 | 0.094985 | 0.083031 | 0.084997
NY- NOx Ozone Season Budget- v6.20 | 777 | 7558 | Rate Constraint in MTons | FALSE | L | Annual | Constraint Shadow Price | US2022$/Ton | 0 | 0 | 0 | 0 | 0 | 0 | 0
NY- NOx Ozone Season Limit- CT Gas Units- v6.20 | 778 | 7639 | Rate Constraint in lbs/MMBtu | FALSE | L | Annual | Seasons Included | Seasons | Summer | Summer | Summer | Summer | Summer | Summer | Summer
NY- NOx Ozone Season Limit- CT Gas Units- v6.20 | 778 | 7639 | Rate Constraint in lbs/MMBtu | FALSE | L | Annual | Standard NOX | lb/MMBtu | 0.09191 | 0.09191 | 0.09191 | 0.09191 | 0.09191 | 0.09191 | 0.09191
NY- NOx Ozone Season Limit- CT Gas Units- v6.20 | 778 | 7639 | Rate Constraint in lbs/MMBtu | FALSE | L | Annual | Emissions at Affected Plants NOX | Thousand Tons | 0.075504 | 0.071698 | 0.049188 | 0.051437 | 0.021021 | 0.046961 | 0.049972
NY- NOx Ozone Season Limit- CT Gas Units- v6.20 | 778 | 7639 | Rate Constraint in lbs/MMBtu | FALSE | L | Annual | Allowances Purchased NOX | Thousand Tons | 0 | 0 | 0 | 0 | 0 | 0 | 0
NY- NOx Ozone Season Limit- CT Gas Units- v6.20 | 778 | 7639 | Rate Constraint in lbs/MMBtu | FALSE | L | Annual | Allowances Sold NOX | Thousand Tons | 0 | 0 | 0 | 0 | 0 | 0 | 0
NY- NOx Ozone Season Limit- CT Gas Units- v6.20 | 778 | 7639 | Rate Constraint in lbs/MMBtu | FALSE | L | Annual | Allowances Banked | Thousand Tons | 0 | 0 | 0 | 0 | 0 | 0 | 0
NY- NOx Ozone Season Limit- CT Gas Units- v6.20 | 778 | 7639 | Rate Constraint in lbs/MMBtu | FALSE | L | Annual | Allowances Withdrawn (1:1) | Thousand Tons | 0 | 0 | 0 | 0 | 0 | 0 | 0
NY- NOx Ozone Season Limit- CT Gas Units- v6.20 | 778 | 7639 | Rate Constraint in lbs/MMBtu | FALSE | L | Annual | Allowances Withdrawn (n:1) | Thousand Tons | 0 | 0 | 0 | 0 | 0 | 0 | 0
NY- NOx Ozone Season Limit- CT Gas Units- v6.20 | 778 | 7639 | Rate Constraint in lbs/MMBtu | FALSE | L | Annual | Net Emissions Allowance Position | Thousand Tons | 0.075504 | 0.071698 | 0.049188 | 0.051437 | 0.021021 | 0.046961 | 0.049972
NY- NOx Ozone Season Limit- CT Gas Units- v6.20 | 778 | 7639 | Rate Constraint in lbs/MMBtu | FALSE | L | Annual | Fuel Consumed | TBtu | 4.9371 | 3.8753 | 3.5515 | 2.5965 | 1.5919 | 2.061 | 2.3226
NY- NOx Ozone Season Limit- CT Gas Units- v6.20 | 778 | 7639 | Rate Constraint in lbs/MMBtu | FALSE | L | Annual | Rate | lb/MMBtu | 0.030586 | 0.037002 | 0.0277 | 0.03962 | 0.02641 | 0.04557 | 0.043031
NY- NOx Ozone Season Limit- CT Gas Units- v6.20 | 778 | 7639 | Rate Constraint in lbs/MMBtu | FALSE | L | Annual | Generation | TWh | 0.43241 | 0.33802 | 0.32282 | 0.21199 | 0.14157 | 0.1849 | 0.21201
NY- NOx Ozone Season Limit- CT Gas Units- v6.20 | 778 | 7639 | Rate Constraint in lbs/MMBtu | FALSE | L | Annual | Qualifying Generation | TWh | 0.43241 | 0.33802 | 0.32282 | 0.21199 | 0.14157 | 0.1849 | 0.21201
NY- NOx Ozone Season Limit- CT Gas Units- v6.20 | 778 | 7639 | Rate Constraint in lbs/MMBtu | FALSE | L | Annual | Rate | lb/MWh | 0.34922 | 0.42422 | 0.30474 | 0.48527 | 0.29697 | 0.50795 | 0.47141
NY- NOx Ozone Season Limit- CT Gas Units- v6.20 | 778 | 7639 | Rate Constraint in lbs/MMBtu | FALSE | L | Annual | Constraint Shadow Price | US2022$/Ton | 0 | 0 | 0 | 0 | 0 | 0 | 0
NY- NOx Ozone Season Limit- CT Oil Units- v6.20 | 779 | 7640 | Rate Constraint in lbs/MMBtu | FALSE | L | Annual | Seasons Included | Seasons | Summer | Summer | Summer | Summer | Summer | Summer | Summer
NY- NOx Ozone Season Limit- CT Oil Units- v6.20 | 779 | 7640 | Rate Constraint in lbs/MMBtu | FALSE | L | Annual | Standard NOX | lb/MMBtu | 0.16279 | 0.16279 | 0.16279 | 0.16279 | 0.16279 | 0.16279 | 0.16279
NY- NOx Ozone Season Limit- CT Oil Units- v6.20 | 779 | 7640 | Rate Constraint in lbs/MMBtu | FALSE | L | Annual | Emissions at Affected Plants NOX | Thousand Tons | 0 | 0 | 0.0016238 | 0 | 0.00053316 | 0 | 0
NY- NOx Ozone Season Limit- CT Oil Units- v6.20 | 779 | 7640 | Rate Constraint in lbs/MMBtu | FALSE | L | Annual | Allowances Purchased NOX | Thousand Tons | 0 | 0 | 0 | 0 | 0 | 0 | 0
NY- NOx Ozone Season Limit- CT Oil Units- v6.20 | 779 | 7640 | Rate Constraint in lbs/MMBtu | FALSE | L | Annual | Allowances Sold NOX | Thousand Tons | 0 | 0 | 0 | 0 | 0 | 0 | 0
NY- NOx Ozone Season Limit- CT Oil Units- v6.20 | 779 | 7640 | Rate Constraint in lbs/MMBtu | FALSE | L | Annual | Allowances Banked | Thousand Tons | 0 | 0 | 0 | 0 | 0 | 0 | 0
NY- NOx Ozone Season Limit- CT Oil Units- v6.20 | 779 | 7640 | Rate Constraint in lbs/MMBtu | FALSE | L | Annual | Allowances Withdrawn (1:1) | Thousand Tons | 0 | 0 | 0 | 0 | 0 | 0 | 0
NY- NOx Ozone Season Limit- CT Oil Units- v6.20 | 779 | 7640 | Rate Constraint in lbs/MMBtu | FALSE | L | Annual | Allowances Withdrawn (n:1) | Thousand Tons | 0 | 0 | 0 | 0 | 0 | 0 | 0
NY- NOx Ozone Season Limit- CT Oil Units- v6.20 | 779 | 7640 | Rate Constraint in lbs/MMBtu | FALSE | L | Annual | Net Emissions Allowance Position | Thousand Tons | 0 | 0 | 0.0016238 | 0 | 0.00053316 | 0 | 0
NY- NOx Ozone Season Limit- CT Oil Units- v6.20 | 779 | 7640 | Rate Constraint in lbs/MMBtu | FALSE | L | Annual | Fuel Consumed | TBtu | 0 | 0 | 0.022708 | 0 | 0.038155 | 0 | 0
NY- NOx Ozone Season Limit- CT Oil Units- v6.20 | 779 | 7640 | Rate Constraint in lbs/MMBtu | FALSE | L | Annual | Rate | lb/MMBtu | 0 | 0 | 0.14301 | 0 | 0.027947 | 0 | 0
NY- NOx Ozone Season Limit- CT Oil Units- v6.20 | 779 | 7640 | Rate Constraint in lbs/MMBtu | FALSE | L | Annual | Generation | TWh | 0 | 0 | 0.0015696 | 0 | 0.0034694 | 0 | 0
NY- NOx Ozone Season Limit- CT Oil Units- v6.20 | 779 | 7640 | Rate Constraint in lbs/MMBtu | FALSE | L | Annual | Qualifying Generation | TWh | 0 | 0 | 0.0015696 | 0 | 0.0034694 | 0 | 0
NY- NOx Ozone Season Limit- CT Oil Units- v6.20 | 779 | 7640 | Rate Constraint in lbs/MMBtu | FALSE | L | Annual | Rate | lb/MWh | 0 | 0 | 2.0691 | 0 | 0.30736 | 0 | 0
NY- NOx Ozone Season Limit- CT Oil Units- v6.20 | 779 | 7640 | Rate Constraint in lbs/MMBtu | FALSE | L | Annual | Constraint Shadow Price | US2022$/Ton | 0 | 0 | 0 | 0 | 0 | 0 | 0
NY- SO2 Annual Budget- v6.20 | 780 | 7560 | Rate Constraint in MTons | FALSE | L | Annual | Seasons Included | Seasons | Winter, Spring, Summer, Fall | Winter, Spring, Summer, Fall | Winter, Spring, Summer, Fall | Winter, Spring, Summer, Fall | Winter, Spring, Summer, Fall | Winter, Spring, Summer, Fall | Winter, Spring, Summer, Fall
NY- SO2 Annual Budget- v6.20 | 780 | 7560 | Rate Constraint in MTons | FALSE | L | Annual | Standard SO2 | Thousand Tons | 27.556 | 27.556 | 27.556 | 27.556 | 27.556 | 27.556 | 27.556
NY- SO2 Annual Budget- v6.20 | 780 | 7560 | Rate Constraint in MTons | FALSE | L | Annual | Emissions at Affected Plants SO2 | Thousand Tons | 0 | 0 | 0 | 0 | 0 | 0 | 0
NY- SO2 Annual Budget- v6.20 | 780 | 7560 | Rate Constraint in MTons | FALSE | L | Annual | Allowances Purchased SO2 | Thousand Tons | 0 | 0 | 0 | 0 | 0 | 0 | 0
NY- SO2 Annual Budget- v6.20 | 780 | 7560 | Rate Constraint in MTons | FALSE | L | Annual | Allowances Sold SO2 | Thousand Tons | 0 | 0 | 0 | 0 | 0 | 0 | 0
NY- SO2 Annual Budget- v6.20 | 780 | 7560 | Rate Constraint in MTons | FALSE | L | Annual | Allowances Banked | Thousand Tons | 0 | 0 | 0 | 0 | 0 | 0 | 0
NY- SO2 Annual Budget- v6.20 | 780 | 7560 | Rate Constraint in MTons | FALSE | L | Annual | Allowances Withdrawn (1:1) | Thousand Tons | 0 | 0 | 0 | 0 | 0 | 0 | 0
NY- SO2 Annual Budget- v6.20 | 780 | 7560 | Rate Constraint in MTons | FALSE | L | Annual | Allowances Withdrawn (n:1) | Thousand Tons | 0 | 0 | 0 | 0 | 0 | 0 | 0
NY- SO2 Annual Budget- v6.20 | 780 | 7560 | Rate Constraint in MTons | FALSE | L | Annual | Net Emissions Allowance Position | Thousand Tons | 0 | 0 | 0 | 0 | 0 | 0 | 0
NY- SO2 Annual Budget- v6.20 | 780 | 7560 | Rate Constraint in MTons | FALSE | L | Annual | Fuel Consumed | TBtu | 347.0829 | 359.3915 | 257.5317 | 100.1891 | 107.2243 | 110.7493 | 115.075
NY- SO2 Annual Budget- v6.20 | 780 | 7560 | Rate Constraint in MTons | FALSE | L | Annual | Rate | lb/MMBtu | 0 | 0 | 0 | 0 | 0 | 0 | 0
NY- SO2 Annual Budget- v6.20 | 780 | 7560 | Rate Constraint in MTons | FALSE | L | Annual | Generation | TWh | 46.5421 | 48.7563 | 35.4889 | 14.0143 | 15.0953 | 16.0415 | 17.0774
NY- SO2 Annual Budget- v6.20 | 780 | 7560 | Rate Constraint in MTons | FALSE | L | Annual | Qualifying Generation | TWh | 46.5421 | 48.7563 | 35.4889 | 13.9206 | 14.896 | 15.5395 | 16.2492
NY- SO2 Annual Budget- v6.20 | 780 | 7560 | Rate Constraint in MTons | FALSE | L | Annual | Rate | lb/MWh | 0 | 0 | 0 | 0 | 0 | 0 | 0
NY- SO2 Annual Budget- v6.20 | 780 | 7560 | Rate Constraint in MTons | FALSE | L | Annual | Constraint Shadow Price | US2022$/Ton | 0 | 0 | 0 | 0 | 0 | 0 | 0
OR - CO2 Cap Annual v6.21 | 781 | 7736 | Rate Constraint in MTons | FALSE | L | Annual | Seasons Included | Seasons | Winter, Spring, Summer, Fall | Winter, Spring, Summer, Fall | Winter, Spring, Summer, Fall | Winter, Spring, Summer, Fall | Winter, Spring, Summer, Fall | Winter, Spring, Summer, Fall | Winter, Spring, Summer, Fall
OR - CO2 Cap Annual v6.21 | 781 | 7736 | Rate Constraint in MTons | FALSE | L | Annual | Standard CO2 | Thousand Tons | NA | 1847.1125 | 923.5562 | 0 | 0 | 0 | 0
OR - CO2 Cap Annual v6.21 | 781 | 7736 | Rate Constraint in MTons | FALSE | L | Annual | Emissions at Affected Plants CO2 | Thousand Tons | 0 | 1847.1125 | 923.5562 | 0 | 0 | 0 | 0
OR - CO2 Cap Annual v6.21 | 781 | 7736 | Rate Constraint in MTons | FALSE | L | Annual | Allowances Purchased CO2 | Thousand Tons | 0 | 0 | 0 | 0 | 0 | 0 | 0
OR - CO2 Cap Annual v6.21 | 781 | 7736 | Rate Constraint in MTons | FALSE | L | Annual | Allowances Sold CO2 | Thousand Tons | 0 | 0 | 0 | 0 | 0 | 0 | 0
OR - CO2 Cap Annual v6.21 | 781 | 7736 | Rate Constraint in MTons | FALSE | L | Annual | Allowances Banked | Thousand Tons | 0 | 0 | 0 | 0 | 0 | 0 | 0
OR - CO2 Cap Annual v6.21 | 781 | 7736 | Rate Constraint in MTons | FALSE | L | Annual | Allowances Withdrawn (1:1) | Thousand Tons | 0 | 0 | 0 | 0 | 0 | 0 | 0
OR - CO2 Cap Annual v6.21 | 781 | 7736 | Rate Constraint in MTons | FALSE | L | Annual | Allowances Withdrawn (n:1) | Thousand Tons | 0 | 0 | 0 | 0 | 0 | 0 | 0
OR - CO2 Cap Annual v6.21 | 781 | 7736 | Rate Constraint in MTons | FALSE | L | Annual | Net Emissions Allowance Position | Thousand Tons | 0 | 1847.1125 | 923.5562 | 0 | 0 | 0 | 0
OR - CO2 Cap Annual v6.21 | 781 | 7736 | Rate Constraint in MTons | FALSE | L | Annual | Fuel Consumed | TBtu | 0 | 62.3911 | 46.6214 | 30.9286 | 30.9286 | 30.9286 | 30.9286
OR - CO2 Cap Annual v6.21 | 781 | 7736 | Rate Constraint in MTons | FALSE | L | Annual | Rate | lb/MMBtu | 0 | 59.2107 | 39.6194 | 0 | 0 | 0 | 0
OR - CO2 Cap Annual v6.21 | 781 | 7736 | Rate Constraint in MTons | FALSE | L | Annual | Generation | TWh | 0 | 5.2224 | 3.1532 | 1.1356 | 1.1356 | 1.1356 | 1.1356
OR - CO2 Cap Annual v6.21 | 781 | 7736 | Rate Constraint in MTons | FALSE | L | Annual | Qualifying Generation | TWh | 0 | 5.2224 | 3.1532 | 1.1356 | 1.1356 | 1.1356 | 1.1356
OR - CO2 Cap Annual v6.21 | 781 | 7736 | Rate Constraint in MTons | FALSE | L | Annual | Rate | lb/MWh | 0 | 707.387 | 585.7983 | 0 | 0 | 0 | 0
OR - CO2 Cap Annual v6.21 | 781 | 7736 | Rate Constraint in MTons | FALSE | L | Annual | Constraint Shadow Price | US2022$/Ton | 0 | 18.8096 | 26.0465 | 1994.0418 | 634.5137 | 868.2146 | 1196.1191
OR Utility Hg Rule - MER Removal New Units v3.1 | 782 | 7563 | MACT Fuel Choice Floor in lbs/MMBtu | FALSE | L | Annual | Seasons Included | Seasons | Winter, Spring, Summer, Fall | Winter, Spring, Summer, Fall | Winter, Spring, Summer, Fall | Winter, Spring, Summer, Fall | Winter, Spring, Summer, Fall | Winter, Spring, Summer, Fall | Winter, Spring, Summer, Fall
OR Utility Hg Rule - MER Removal New Units v3.1 | 782 | 7563 | MACT Fuel Choice Floor in lbs/MMBtu | FALSE | L | Annual | Emission Floor | lbs/MMBtu | 6e-07 | 6e-07 | 6e-07 | 6e-07 | 6e-07 | 6e-07 | 6e-07
OR Utility Hg Rule - MER Removal New Units v3.1 | 782 | 7563 | MACT Fuel Choice Floor in lbs/MMBtu | FALSE | L | Annual | Emissions at Affected Plants MER | lbs | 0 | 0 | 0 | 0 | 0 | 0 | 0
OR Utility Hg Rule - MER Removal New Units v3.1 | 782 | 7563 | MACT Fuel Choice Floor in lbs/MMBtu | FALSE | L | Annual | Allowances Purchased MER | lbs | 0 | 0 | 0 | 0 | 0 | 0 | 0
OR Utility Hg Rule - MER Removal New Units v3.1 | 782 | 7563 | MACT Fuel Choice Floor in lbs/MMBtu | FALSE | L | Annual | Allowances Sold MER | lbs | 0 | 0 | 0 | 0 | 0 | 0 | 0
OR Utility Hg Rule - MER Removal New Units v3.1 | 782 | 7563 | MACT Fuel Choice Floor in lbs/MMBtu | FALSE | L | Annual | Allowances Banked | lbs | 0 | 0 | 0 | 0 | 0 | 0 | 0
OR Utility Hg Rule - MER Removal New Units v3.1 | 782 | 7563 | MACT Fuel Choice Floor in lbs/MMBtu | FALSE | L | Annual | Allowances Withdrawn (1:1) | lbs | 0 | 0 | 0 | 0 | 0 | 0 | 0
OR Utility Hg Rule - MER Removal New Units v3.1 | 782 | 7563 | MACT Fuel Choice Floor in lbs/MMBtu | FALSE | L | Annual | Allowances Withdrawn (n:1) | lbs | 0 | 0 | 0 | 0 | 0 | 0 | 0
OR Utility Hg Rule - MER Removal New Units v3.1 | 782 | 7563 | MACT Fuel Choice Floor in lbs/MMBtu | FALSE | L | Annual | Net Emissions Allowance Position | lbs | 0 | 0 | 0 | 0 | 0 | 0 | 0
OR Utility Hg Rule - MER Removal New Units v3.1 | 782 | 7563 | MACT Fuel Choice Floor in lbs/MMBtu | FALSE | L | Annual | Fuel Consumed | TBtu | 0 | 0 | 0 | 0 | 0 | 0 | 0
OR Utility Hg Rule - MER Removal New Units v3.1 | 782 | 7563 | MACT Fuel Choice Floor in lbs/MMBtu | FALSE | L | Annual | Rate | lb/MMBtu | 0 | 0 | 0 | 0 | 0 | 0 | 0
OR Utility Hg Rule - MER Removal New Units v3.1 | 782 | 7563 | MACT Fuel Choice Floor in lbs/MMBtu | FALSE | L | Annual | Generation | TWh | 0 | 0 | 0 | 0 | 0 | 0 | 0
OR Utility Hg Rule - MER Removal New Units v3.1 | 782 | 7563 | MACT Fuel Choice Floor in lbs/MMBtu | FALSE | L | Annual | Qualifying Generation | TWh | 0 | 0 | 0 | 0 | 0 | 0 | 0
OR Utility Hg Rule - MER Removal New Units v3.1 | 782 | 7563 | MACT Fuel Choice Floor in lbs/MMBtu | FALSE | L | Annual | Constraint Shadow Price | US2022$/Lb | 0 | 0 | 0 | 0 | 0 | 0 | 0
Ozone Season NOX Cap TR - AL | 783 | 7705 | Rate Constraint in MTons | FALSE | L | Annual | Seasons Included | Seasons | Summer | Summer | Summer | Summer | Summer | Summer | Summer
Ozone Season NOX Cap TR - AL | 783 | 7705 | Rate Constraint in MTons | FALSE | L | Annual | Standard NOX | Thousand Tons | 7.546 | 5.578 | 5.578 | 5.578 | 5.578 | 5.578 | 5.578
Ozone Season NOX Cap TR - AL | 783 | 7705 | Rate Constraint in MTons | FALSE | L | Annual | Emissions at Affected Plants NOX | Thousand Tons | 4.4856 | 5.2301 | 5.0781 | 4.582 | 1.4644 | 1.7424 | 1.8841
Ozone Season NOX Cap TR - AL | 783 | 7705 | Rate Constraint in MTons | FALSE | L | Annual | Allowances Purchased NOX | Thousand Tons | 0 | 0 | 0 | 0 | 0 | 0 | 0
Ozone Season NOX Cap TR - AL | 783 | 7705 | Rate Constraint in MTons | FALSE | L | Annual | Allowances Sold NOX | Thousand Tons | 0 | 0 | 0 | 0 | 0 | 0 | 0
Ozone Season NOX Cap TR - AL | 783 | 7705 | Rate Constraint in MTons | FALSE | L | Annual | Allowances Banked | Thousand Tons | 0 | 0 | 0 | 0 | 0 | 0 | 0
Ozone Season NOX Cap TR - AL | 783 | 7705 | Rate Constraint in MTons | FALSE | L | Annual | Allowances Withdrawn (1:1) | Thousand Tons | 0 | 0 | 0 | 0 | 0 | 0 | 0
Ozone Season NOX Cap TR - AL | 783 | 7705 | Rate Constraint in MTons | FALSE | L | Annual | Allowances Withdrawn (n:1) | Thousand Tons | 0 | 0 | 0 | 0 | 0 | 0 | 0
Ozone Season NOX Cap TR - AL | 783 | 7705 | Rate Constraint in MTons | FALSE | L | Annual | Net Emissions Allowance Position | Thousand Tons | 4.4856 | 5.2301 | 5.0781 | 4.582 | 1.4644 | 1.7424 | 1.8841
Ozone Season NOX Cap TR - AL | 783 | 7705 | Rate Constraint in MTons | FALSE | L | Annual | Fuel Consumed | TBtu | 338.092 | 344.2617 | 337.3083 | 294.5092 | 141.9811 | 200.1302 | 227.4735
Ozone Season NOX Cap TR - AL | 783 | 7705 | Rate Constraint in MTons | FALSE | L | Annual | Rate | lb/MMBtu | 0.026535 | 0.030385 | 0.030109 | 0.031116 | 0.020628 | 0.017413 | 0.016566
Ozone Season NOX Cap TR - AL | 783 | 7705 | Rate Constraint in MTons | FALSE | L | Annual | Generation | TWh | 44.2756 | 44.5649 | 40.8033 | 35.0691 | 20.7272 | 29.9425 | 37.7244
Ozone Season NOX Cap TR - AL | 783 | 7705 | Rate Constraint in MTons | FALSE | L | Annual | Qualifying Generation | TWh | 43.98 | 44.1384 | 40.4341 | 34.9706 | 19.6142 | 27.5291 | 31.296
Ozone Season NOX Cap TR - AL | 783 | 7705 | Rate Constraint in MTons | FALSE | L | Annual | Rate | lb/MWh | 0.20398 | 0.23699 | 0.25118 | 0.26205 | 0.14932 | 0.12659 | 0.12041
Ozone Season NOX Cap TR - AL | 783 | 7705 | Rate Constraint in MTons | FALSE | L | Annual | Constraint Shadow Price | US2022$/Ton | 0 | 0 | 0 | 0 | 0 | 0 | 0
Ozone Season NOX Cap TR - AR | 784 | 7706 | Rate Constraint in MTons | FALSE | L | Annual | Seasons Included | Seasons | Summer | Summer | Summer | Summer | Summer | Summer | Summer
Ozone Season NOX Cap TR - AR | 784 | 7706 | Rate Constraint in MTons | FALSE | L | Annual | Standard NOX | Thousand Tons | 4.877 | 4.334 | 4.334 | 4.334 | 4.334 | 4.334 | 4.334
Ozone Season NOX Cap TR - AR | 784 | 7706 | Rate Constraint in MTons | FALSE | L | Annual | Emissions at Affected Plants NOX | Thousand Tons | 4.877 | 2.8326 | 1.3056 | 0.47212 | 0.25415 | 1.0396 | 1.2843
Ozone Season NOX Cap TR - AR | 784 | 7706 | Rate Constraint in MTons | FALSE | L | Annual | Allowances Purchased NOX | Thousand Tons | 0 | 0 | 0 | 0 | 0 | 0 | 0
Ozone Season NOX Cap TR - AR | 784 | 7706 | Rate Constraint in MTons | FALSE | L | Annual | Allowances Sold NOX | Thousand Tons | 0 | 0 | 0 | 0 | 0 | 0 | 0
Ozone Season NOX Cap TR - AR | 784 | 7706 | Rate Constraint in MTons | FALSE | L | Annual | Allowances Banked | Thousand Tons | 0 | 0 | 0 | 0 | 0 | 0 | 0
Ozone Season NOX Cap TR - AR | 784 | 7706 | Rate Constraint in MTons | FALSE | L | Annual | Allowances Withdrawn (1:1) | Thousand Tons | 0 | 0 | 0 | 0 | 0 | 0 | 0
Ozone Season NOX Cap TR - AR | 784 | 7706 | Rate Constraint in MTons | FALSE | L | Annual | Allowances Withdrawn (n:1) | Thousand Tons | 0 | 0 | 0 | 0 | 0 | 0 | 0
Ozone Season NOX Cap TR - AR | 784 | 7706 | Rate Constraint in MTons | FALSE | L | Annual | Net Emissions Allowance Position | Thousand Tons | 4.877 | 2.8326 | 1.3056 | 0.47212 | 0.25415 | 1.0396 | 1.2843
Ozone Season NOX Cap TR - AR | 784 | 7706 | Rate Constraint in MTons | FALSE | L | Annual | Fuel Consumed | TBtu | 151.9357 | 148.6871 | 88.9137 | 36.5101 | 19.3436 | 46.4646 | 56.7418
Ozone Season NOX Cap TR - AR | 784 | 7706 | Rate Constraint in MTons | FALSE | L | Annual | Rate | lb/MMBtu | 0.064198 | 0.038102 | 0.029368 | 0.025862 | 0.026277 | 0.044749 | 0.045268
Ozone Season NOX Cap TR - AR | 784 | 7706 | Rate Constraint in MTons | FALSE | L | Annual | Generation | TWh | 18.4479 | 18.38 | 11.5929 | 4.8695 | 2.6454 | 5.7496 | 6.9643
Ozone Season NOX Cap TR - AR | 784 | 7706 | Rate Constraint in MTons | FALSE | L | Annual | Qualifying Generation | TWh | 18.4479 | 18.38 | 11.5929 | 4.8695 | 2.6454 | 5.7453 | 6.956
Ozone Season NOX Cap TR - AR | 784 | 7706 | Rate Constraint in MTons | FALSE | L | Annual | Rate | lb/MWh | 0.52873 | 0.30823 | 0.22524 | 0.19391 | 0.19214 | 0.36191 | 0.36926
Ozone Season NOX Cap TR - AR | 784 | 7706 | Rate Constraint in MTons | FALSE | L | Annual | Constraint Shadow Price | US2022$/Ton | 5969.6408 | 0 | 0 | 0 | 0 | 0 | 0
Ozone Season NOX Cap TR - IL | 785 | 7708 | Rate Constraint in MTons | FALSE | L | Annual | Seasons Included | Seasons | Summer | Summer | Summer | Summer | Summer | Summer | Summer
Ozone Season NOX Cap TR - IL | 785 | 7708 | Rate Constraint in MTons | FALSE | L | Annual | Standard NOX | Thousand Tons | 5.511 | 4.901 | 4.901 | 4.901 | 4.901 | 4.901 | 4.901
Ozone Season NOX Cap TR - IL | 785 | 7708 | Rate Constraint in MTons | FALSE | L | Annual | Emissions at Affected Plants NOX | Thousand Tons | 2.6516 | 2.5177 | 1.9504 | 0.56023 | 0.002567 | 0.0079624 | 0.0088614
Ozone Season NOX Cap TR - IL | 785 | 7708 | Rate Constraint in MTons | FALSE | L | Annual | Allowances Purchased NOX | Thousand Tons | 0 | 0 | 0 | 0 | 0 | 0 | 0
Ozone Season NOX Cap TR - IL | 785 | 7708 | Rate Constraint in MTons | FALSE | L | Annual | Allowances Sold NOX | Thousand Tons | 0 | 0 | 0 | 0 | 0 | 0 | 0
Ozone Season NOX Cap TR - IL | 785 | 7708 | Rate Constraint in MTons | FALSE | L | Annual | Allowances Banked | Thousand Tons | 0 | 0 | 0 | 0 | 0 | 0 | 0
Ozone Season NOX Cap TR - IL | 785 | 7708 | Rate Constraint in MTons | FALSE | L | Annual | Allowances Withdrawn (1:1) | Thousand Tons | 0 | 0 | 0 | 0 | 0 | 0 | 0
Ozone Season NOX Cap TR - IL | 785 | 7708 | Rate Constraint in MTons | FALSE | L | Annual | Allowances Withdrawn (n:1) | Thousand Tons | 0 | 0 | 0 | 0 | 0 | 0 | 0
Ozone Season NOX Cap TR - IL | 785 | 7708 | Rate Constraint in MTons | FALSE | L | Annual | Net Emissions Allowance Position | Thousand Tons | 2.6516 | 2.5177 | 1.9504 | 0.56023 | 0.002567 | 0.0079624 | 0.0088614
Ozone Season NOX Cap TR - IL | 785 | 7708 | Rate Constraint in MTons | FALSE | L | Annual | Fuel Consumed | TBtu | 157.8404 | 152.8586 | 117.9606 | 52.262 | 0.14579 | 0.76806 | 0.8793
Ozone Season NOX Cap TR - IL | 785 | 7708 | Rate Constraint in MTons | FALSE | L | Annual | Rate | lb/MMBtu | 0.033599 | 0.032942 | 0.033069 | 0.021439 | 0.035215 | 0.020734 | 0.020156
Ozone Season NOX Cap TR - IL | 785 | 7708 | Rate Constraint in MTons | FALSE | L | Annual | Generation | TWh | 20.1497 | 20.8144 | 15.3372 | 7.1102 | 0.022131 | 0.09535 | 0.25378
Ozone Season NOX Cap TR - IL | 785 | 7708 | Rate Constraint in MTons | FALSE | L | Annual | Qualifying Generation | TWh | 20.1497 | 19.7072 | 14.961 | 7.0363 | 0.022131 | 0.090418 | 0.10197
Ozone Season NOX Cap TR - IL | 785 | 7708 | Rate Constraint in MTons | FALSE | L | Annual | Rate | lb/MWh | 0.26319 | 0.25551 | 0.26074 | 0.15924 | 0.23198 | 0.17612 | 0.17381
Ozone Season NOX Cap TR - IL | 785 | 7708 | Rate Constraint in MTons | FALSE | L | Annual | Constraint Shadow Price | US2022$/Ton | 0 | 0 | 0 | 0 | 0 | 0 | 0
Ozone Season NOX Cap TR - IN | 786 | 7709 | Rate Constraint in MTons | FALSE | L | Annual | Seasons Included | Seasons | Summer | Summer | Summer | Summer | Summer | Summer | Summer
Ozone Season NOX Cap TR - IN | 786 | 7709 | Rate Constraint in MTons | FALSE | L | Annual | Standard NOX | Thousand Tons | 10.446 | 7.631 | 7.631 | 7.631 | 7.631 | 7.631 | 7.631
Ozone Season NOX Cap TR - IN | 786 | 7709 | Rate Constraint in MTons | FALSE | L | Annual | Emissions at Affected Plants NOX | Thousand Tons | 7.3949 | 4.3341 | 1.312 | 1.1272 | 0.16765 | 0.2238 | 0.28803
Ozone Season NOX Cap TR - IN | 786 | 7709 | Rate Constraint in MTons | FALSE | L | Annual | Allowances Purchased NOX | Thousand Tons | 0 | 0 | 0 | 0 | 0 | 0 | 0
Ozone Season NOX Cap TR - IN | 786 | 7709 | Rate Constraint in MTons | FALSE | L | Annual | Allowances Sold NOX | Thousand Tons | 0 | 0 | 0 | 0 | 0 | 0 | 0
Ozone Season NOX Cap TR - IN | 786 | 7709 | Rate Constraint in MTons | FALSE | L | Annual | Allowances Banked | Thousand Tons | 0 | 0 | 0 | 0 | 0 | 0 | 0
Ozone Season NOX Cap TR - IN | 786 | 7709 | Rate Constraint in MTons | FALSE | L | Annual | Allowances Withdrawn (1:1) | Thousand Tons | 0 | 0 | 0 | 0 | 0 | 0 | 0
Ozone Season NOX Cap TR - IN | 786 | 7709 | Rate Constraint in MTons | FALSE | L | Annual | Allowances Withdrawn (n:1) | Thousand Tons | 0 | 0 | 0 | 0 | 0 | 0 | 0
Ozone Season NOX Cap TR - IN | 786 | 7709 | Rate Constraint in MTons | FALSE | L | Annual | Net Emissions Allowance Position | Thousand Tons | 7.3949 | 4.3341 | 1.312 | 1.1272 | 0.16765 | 0.2238 | 0.28803
Ozone Season NOX Cap TR - IN | 786 | 7709 | Rate Constraint in MTons | FALSE | L | Annual | Fuel Consumed | TBtu | 225.5515 | 215.6283 | 113.2769 | 79.5905 | 39.1384 | 50.9149 | 61.5608
Ozone Season NOX Cap TR - IN | 786 | 7709 | Rate Constraint in MTons | FALSE | L | Annual | Rate | lb/MMBtu | 0.065572 | 0.0402 | 0.023165 | 0.028325 | 0.008567 | 0.008791 | 0.0093576
Ozone Season NOX Cap TR - IN | 786 | 7709 | Rate Constraint in MTons | FALSE | L | Annual | Generation | TWh | 24.9365 | 24.1128 | 13.1197 | 9.3964 | 6.2433 | 9.0436 | 17.5747
Ozone Season NOX Cap TR - IN | 786 | 7709 | Rate Constraint in MTons | FALSE | L | Annual | Qualifying Generation | TWh | 24.8893 | 23.9898 | 13.061 | 8.7833 | 5.4389 | 6.8765 | 8.3086
Ozone Season NOX Cap TR - IN | 786 | 7709 | Rate Constraint in MTons | FALSE | L | Annual | Rate | lb/MWh | 0.59422 | 0.36133 | 0.2009 | 0.25667 | 0.061648 | 0.065091 | 0.069334
Ozone Season NOX Cap TR - IN | 786 | 7709 | Rate Constraint in MTons | FALSE | L | Annual | Constraint Shadow Price | US2022$/Ton | 0 | 0 | 0 | 0 | 0 | 0 | 0
Ozone Season NOX Cap TR - KY | 787 | 7710 | Rate Constraint in MTons | FALSE | L | Annual | Seasons Included | Seasons | Summer | Summer | Summer | Summer | Summer | Summer | Summer
Ozone Season NOX Cap TR - KY | 787 | 7710 | Rate Constraint in MTons | FALSE | L | Annual | Standard NOX | Thousand Tons | 9.513 | 9.291 | 9.291 | 9.291 | 9.291 | 9.291 | 9.291
Ozone Season NOX Cap TR - KY | 787 | 7710 | Rate Constraint in MTons | FALSE | L | Annual | Emissions at Affected Plants NOX | Thousand Tons | 3.6455 | 4.1385 | 4.0915 | 3.4894 | 0.59468 | 1.0096 | 1.0511
Ozone Season NOX Cap TR - KY | 787 | 7710 | Rate Constraint in MTons | FALSE | L | Annual | Allowances Purchased NOX | Thousand Tons | 0 | 0 | 0 | 0 | 0 | 0 | 0
Ozone Season NOX Cap TR - KY | 787 | 7710 | Rate Constraint in MTons | FALSE | L | Annual | Allowances Sold NOX | Thousand Tons | 0 | 0 | 0 | 0 | 0 | 0 | 0
Ozone Season NOX Cap TR - KY | 787 | 7710 | Rate Constraint in MTons | FALSE | L | Annual | Allowances Banked | Thousand Tons | 0 | 0 | 0 | 0 | 0 | 0 | 0
Ozone Season NOX Cap TR - KY | 787 | 7710 | Rate Constraint in MTons | FALSE | L | Annual | Allowances Withdrawn (1:1) | Thousand Tons | 0 | 0 | 0 | 0 | 0 | 0 | 0
Ozone Season NOX Cap TR - KY | 787 | 7710 | Rate Constraint in MTons | FALSE | L | Annual | Allowances Withdrawn (n:1) | Thousand Tons | 0 | 0 | 0 | 0 | 0 | 0 | 0
Ozone Season NOX Cap TR - KY | 787 | 7710 | Rate Constraint in MTons | FALSE | L | Annual | Net Emissions Allowance Position | Thousand Tons | 3.6455 | 4.1385 | 4.0915 | 3.4894 | 0.59468 | 1.0096 | 1.0511
Ozone Season NOX Cap TR - KY | 787 | 7710 | Rate Constraint in MTons | FALSE | L | Annual | Fuel Consumed | TBtu | 173.54 | 190.2555 | 180.943 | 164.7002 | 61.0716 | 84.9945 | 106.7246
Ozone Season NOX Cap TR - KY | 787 | 7710 | Rate Constraint in MTons | FALSE | L | Annual | Rate | lb/MMBtu | 0.042013 | 0.043504 | 0.045224 | 0.042373 | 0.019475 | 0.023757 | 0.019697
Ozone Season NOX Cap TR - KY | 787 | 7710 | Rate Constraint in MTons | FALSE | L | Annual | Generation | TWh | 22.2523 | 25.314 | 20.9323 | 18.7688 | 9.786 | 14.4343 | 25.9825
Ozone Season NOX Cap TR - KY | 787 | 7710 | Rate Constraint in MTons | FALSE | L | Annual | Qualifying Generation | TWh | 21.1075 | 22.718 | 19.5083 | 17.9125 | 8.8864 | 11.857 | 15.3432
Ozone Season NOX Cap TR - KY | 787 | 7710 | Rate Constraint in MTons | FALSE | L | Annual | Rate | lb/MWh | 0.34542 | 0.36434 | 0.41946 | 0.38961 | 0.13384 | 0.1703 | 0.13701
Ozone Season NOX Cap TR - KY | 787 | 7710 | Rate Constraint in MTons | FALSE | L | Annual | Constraint Shadow Price | US2022$/Ton | 0 | 0 | 0 | 0 | 0 | 0 | 0
Ozone Season NOX Cap TR - LA | 788 | 7711 | Rate Constraint in MTons | FALSE | L | Annual | Seasons Included | Seasons | Summer | Summer | Summer | Summer | Summer | Summer | Summer
Ozone Season NOX Cap TR - LA | 788 | 7711 | Rate Constraint in MTons | FALSE | L | Annual | Standard NOX | Thousand Tons | 3.592 | 3.592 | 3.592 | 3.592 | 3.592 | 3.592 | 3.592
Ozone Season NOX Cap TR - LA | 788 | 7711 | Rate Constraint in MTons | FALSE | L | Annual | Emissions at Affected Plants NOX | Thousand Tons | 3.592 | 3.592 | 3.1539 | 1.9651 | 1.5982 | 2.5789 | 2.8426
Ozone Season NOX Cap TR - LA | 788 | 7711 | Rate Constraint in MTons | FALSE | L | Annual | Allowances Purchased NOX | Thousand Tons | 0 | 0 | 0 | 0 | 0 | 0 | 0
Ozone Season NOX Cap TR - LA | 788 | 7711 | Rate Constraint in MTons | FALSE | L | Annual | Allowances Sold NOX | Thousand Tons | 0 | 0 | 0 | 0 | 0 | 0 | 0
Ozone Season NOX Cap TR - LA | 788 | 7711 | Rate Constraint in MTons | FALSE | L | Annual | Allowances Banked | Thousand Tons | 0 | 0 | 0 | 0 | 0 | 0 | 0
Ozone Season NOX Cap TR - LA | 788 | 7711 | Rate Constraint in MTons | FALSE | L | Annual | Allowances Withdrawn (1:1) | Thousand Tons | 0 | 0 | 0 | 0 | 0 | 0 | 0
Ozone Season NOX Cap TR - LA | 788 | 7711 | Rate Constraint in MTons | FALSE | L | Annual | Allowances Withdrawn (n:1) | Thousand Tons | 0 | 0 | 0 | 0 | 0 | 0 | 0
Ozone Season NOX Cap TR - LA | 788 | 7711 | Rate Constraint in MTons | FALSE | L | Annual | Net Emissions Allowance Position | Thousand Tons | 3.592 | 3.592 | 3.1539 | 1.9651 | 1.5982 | 2.5789 | 2.8426
Ozone Season NOX Cap TR - LA | 788 | 7711 | Rate Constraint in MTons | FALSE | L | Annual | Fuel Consumed | TBtu | 203.6103 | 201.2064 | 216.5494 | 140.0228 | 87.866 | 146.7696 | 184.3369
Ozone Season NOX Cap TR - LA | 788 | 7711 | Rate Constraint in MTons | FALSE | L | Annual | Rate | lb/MMBtu | 0.035283 | 0.035705 | 0.029128 | 0.028068 | 0.036378 | 0.035142 | 0.030842
Ozone Season NOX Cap TR - LA | 788 | 7711 | Rate Constraint in MTons | FALSE | L | Annual | Generation | TWh | 27.7112 | 27.0943 | 29.2099 | 18.9739 | 12.4936 | 20.5439 | 26.2004
Ozone Season NOX Cap TR - LA | 788 | 7711 | Rate Constraint in MTons | FALSE | L | Annual | Qualifying Generation | TWh | 27.7112 | 27.0943 | 29.2099 | 18.9739 | 12.4936 | 20.5393 | 26.193
Ozone Season NOX Cap TR - LA | 788 | 7711 | Rate Constraint in MTons | FALSE | L | Annual | Rate | lb/MWh | 0.25925 | 0.26515 | 0.21594 | 0.20714 | 0.25584 | 0.25112 | 0.21705
Ozone Season NOX Cap TR - LA | 788 | 7711 | Rate Constraint in MTons | FALSE | L | Annual | Constraint Shadow Price | US2022$/Ton | 47174.1515 | 55571.8134 | 0 | 0 | 0 | 0 | 0
Ozone Season NOX Cap TR - MD | 789 | 7712 | Rate Constraint in MTons | FALSE | L | Annual | Seasons Included | Seasons | Summer | Summer | Summer | Summer | Summer | Summer | Summer
Ozone Season NOX Cap TR - MD | 789 | 7712 | Rate Constraint in MTons | FALSE | L | Annual | Standard NOX | Thousand Tons | 0.717 | 0.717 | 0.717 | 0.717 | 0.717 | 0.717 | 0.717
Ozone Season NOX Cap TR - MD | 789 | 7712 | Rate Constraint in MTons | FALSE | L | Annual | Emissions at Affected Plants NOX | Thousand Tons | 0.717 | 0.64671 | 0.61686 | 0.52283 | 0.50427 | 0.57952 | 0.64694
Ozone Season NOX Cap TR - MD | 789 | 7712 | Rate Constraint in MTons | FALSE | L | Annual | Allowances Purchased NOX | Thousand Tons | 0 | 0 | 0 | 0 | 0 | 0 | 0
Ozone Season NOX Cap TR - MD | 789 | 7712 | Rate Constraint in MTons | FALSE | L | Annual | Allowances Sold NOX | Thousand Tons | 0 | 0 | 0 | 0 | 0 | 0 | 0
Ozone Season NOX Cap TR - MD | 789 | 7712 | Rate Constraint in MTons | FALSE | L | Annual | Allowances Banked | Thousand Tons | 0 | 0 | 0 | 0 | 0 | 0 | 0
Ozone Season NOX Cap TR - MD | 789 | 7712 | Rate Constraint in MTons | FALSE | L | Annual | Allowances Withdrawn (1:1) | Thousand Tons | 0 | 0 | 0 | 0 | 0 | 0 | 0
Ozone Season NOX Cap TR - MD | 789 | 7712 | Rate Constraint in MTons | FALSE | L | Annual | Allowances Withdrawn (n:1) | Thousand Tons | 0 | 0 | 0 | 0 | 0 | 0 | 0
Ozone Season NOX Cap TR - MD | 789 | 7712 | Rate Constraint in MTons | FALSE | L | Annual | Net Emissions Allowance Position | Thousand Tons | 0.717 | 0.64671 | 0.61686 | 0.52283 | 0.50427 | 0.57952 | 0.64694
Ozone Season NOX Cap TR - MD | 789 | 7712 | Rate Constraint in MTons | FALSE | L | Annual | Fuel Consumed | TBtu | 94.8074 | 97.1992 | 90.7224 | 79.8714 | 74.4143 | 96.3754 | 108.8739
Ozone Season NOX Cap TR - MD | 789 | 7712 | Rate Constraint in MTons | FALSE | L | Annual | Rate | lb/MMBtu | 0.015125 | 0.013307 | 0.013599 | 0.013092 | 0.013553 | 0.012026 | 0.011884
Ozone Season NOX Cap TR - MD | 789 | 7712 | Rate Constraint in MTons | FALSE | L | Annual | Generation | TWh | 13.4263 | 13.8755 | 12.9996 | 11.5911 | 11.6634 | 34.993 | 59.3338
Ozone Season NOX Cap TR - MD | 789 | 7712 | Rate Constraint in MTons | FALSE | L | Annual | Qualifying Generation | TWh | 13.4263 | 13.8755 | 12.9996 | 11.5465 | 10.7605 | 13.9919 | 15.9543
Ozone Season NOX Cap TR - MD | 789 | 7712 | Rate Constraint in MTons | FALSE | L | Annual | Rate | lb/MWh | 0.1068 | 0.093216 | 0.094904 | 0.090561 | 0.093727 | 0.082837 | 0.081099
Ozone Season NOX Cap TR - MD | 789 | 7712 | Rate Constraint in MTons | FALSE | L | Annual | Constraint Shadow Price | US2022$/Ton | 72.2221 | 0 | 0 | 0 | 0 | 0 | 0
Ozone Season NOX Cap TR - MI | 790 | 7713 | Rate Constraint in MTons | FALSE | L | Annual | Seasons Included | Seasons | Summer | Summer | Summer | Summer | Summer | Summer | Summer
Ozone Season NOX Cap TR - MI | 790 | 7713 | Rate Constraint in MTons | FALSE | L | Annual | Standard NOX | Thousand Tons | 7.256 | 6.886 | 6.886 | 6.886 | 6.886 | 6.886 | 6.886
Ozone Season NOX Cap TR - MI | 790 | 7713 | Rate Constraint in MTons | FALSE | L | Annual | Emissions at Affected Plants NOX | Thousand Tons | 4.8623 | 4.1705 | 3.3983 | 2.573 | 1.4147 | 2.5052 | 1.5962
Ozone Season NOX Cap TR - MI | 790 | 7713 | Rate Constraint in MTons | FALSE | L | Annual | Allowances Purchased NOX | Thousand Tons | 0 | 0 | 0 | 0 | 0 | 0 | 0
Ozone Season NOX Cap TR - MI | 790 | 7713 | Rate Constraint in MTons | FALSE | L | Annual | Allowances Sold NOX | Thousand Tons | 0 | 0 | 0 | 0 | 0 | 0 | 0
Ozone Season NOX Cap TR - MI | 790 | 7713 | Rate Constraint in MTons | FALSE | L | Annual | Allowances Banked | Thousand Tons | 0 | 0 | 0 | 0 | 0 | 0 | 0
Ozone Season NOX Cap TR - MI | 790 | 7713 | Rate Constraint in MTons | FALSE | L | Annual | Allowances Withdrawn (1:1) | Thousand Tons | 0 | 0 | 0 | 0 | 0 | 0 | 0
Ozone Season NOX Cap TR - MI | 790 | 7713 | Rate Constraint in MTons | FALSE | L | Annual | Allowances Withdrawn (n:1) | Thousand Tons | 0 | 0 | 0 | 0 | 0 | 0 | 0
Ozone Season NOX Cap TR - MI | 790 | 7713 | Rate Constraint in MTons | FALSE | L | Annual | Net Emissions Allowance Position | Thousand Tons | 4.8623 | 4.1705 | 3.3983 | 2.573 | 1.4147 | 2.5052 | 1.5962
Ozone Season NOX Cap TR - MI | 790 | 7713 | Rate Constraint in MTons | FALSE | L | Annual | Fuel Consumed | TBtu | 229.6939 | 217.9757 | 202.0269 | 177.6475 | 133.9177 | 172.6146 | 165.2543
Ozone Season NOX Cap TR - MI | 790 | 7713 | Rate Constraint in MTons | FALSE | L | Annual | Rate | lb/MMBtu | 0.042337 | 0.038265 | 0.033642 | 0.028967 | 0.021128 | 0.029027 | 0.019318
Ozone Season NOX Cap TR - MI | 790 | 7713 | Rate Constraint in MTons | FALSE | L | Annual | Generation | TWh | 31.1533 | 32.1289 | 29.6118 | 26.7596 | 21.0765 | 27.8611 | 35.2397
Ozone Season NOX Cap TR - MI | 790 | 7713 | Rate Constraint in MTons | FALSE | L | Annual | Qualifying Generation | TWh | 31.153 | 31.1492 | 29.25 | 26.0705 | 20.1887 | 25.3314 | 24.667
Ozone Season NOX Cap TR - MI | 790 | 7713 | Rate Constraint in MTons | FALSE | L | Annual | Rate | lb/MWh | 0.31215 | 0.26777 | 0.23236 | 0.19739 | 0.14015 | 0.1978 | 0.12942
Ozone Season NOX Cap TR - MI | 790 | 7713 | Rate Constraint in MTons | FALSE | L | Annual | Constraint Shadow Price | US2022$/Ton | 0 | 0 | 0 | 0 | 0 | 0 | 0
Ozone Season NOX Cap TR - MN | 791 | 7714 | Rate Constraint in MTons | FALSE | L | Annual | Seasons Included | Seasons | Summer | Summer | Summer | Summer | Summer | Summer | Summer
Ozone Season NOX Cap TR - MN | 791 | 7714 | Rate Constraint in MTons | FALSE | L | Annual | Standard NOX | Thousand Tons | 3.515 | 2.012 | 2.012 | 2.012 | 2.012 | 2.012 | 2.012
Ozone Season NOX Cap TR - MN | 791 | 7714 | Rate Constraint in MTons | FALSE | L | Annual | Emissions at Affected Plants NOX | Thousand Tons | 2.0016 | 1.8901 | 0.092283 | 0.015133 | 0.0079408 | 0.040288 | 0.068925
Ozone Season NOX Cap TR - MN | 791 | 7714 | Rate Constraint in MTons | FALSE | L | Annual | Allowances Purchased NOX | Thousand Tons | 0 | 0 | 0 | 0 | 0 | 0 | 0
Ozone Season NOX Cap TR - MN | 791 | 7714 | Rate Constraint in MTons | FALSE | L | Annual | Allowances Sold NOX | Thousand Tons | 0 | 0 | 0 | 0 | 0 | 0 | 0
Ozone Season NOX Cap TR - MN | 791 | 7714 | Rate Constraint in MTons | FALSE | L | Annual | Allowances Banked | Thousand Tons | 0 | 0 | 0 | 0 | 0 | 0 | 0
Ozone Season NOX Cap TR - MN | 791 | 7714 | Rate Constraint in MTons | FALSE | L | Annual | Allowances Withdrawn (1:1) | Thousand Tons | 0 | 0 | 0 | 0 | 0 | 0 | 0
Ozone Season NOX Cap TR - MN | 791 | 7714 | Rate Constraint in MTons | FALSE | L | Annual | Allowances Withdrawn (n:1) | Thousand Tons | 0 | 0 | 0 | 0 | 0 | 0 | 0
Ozone Season NOX Cap TR - MN | 791 | 7714 | Rate Constraint in MTons | FALSE | L | Annual | Net Emissions Allowance Position | Thousand Tons | 2.0016 | 1.8901 | 0.092283 | 0.015133 | 0.0079408 | 0.040288 | 0.068925
Ozone Season NOX Cap TR - MN | 791 | 7714 | Rate Constraint in MTons | FALSE | L | Annual | Fuel Consumed | TBtu | 67.3344 | 61.0883 | 16.438 | 2.4993 | 1.3044 | 6.7816 | 11.7475
Ozone Season NOX Cap TR - MN | 791 | 7714 | Rate Constraint in MTons | FALSE | L | Annual | Rate | lb/MMBtu | 0.059452 | 0.061882 | 0.011228 | 0.01211 | 0.012176 | 0.011882 | 0.011734
Ozone Season NOX Cap TR - MN | 791 | 7714 | Rate Constraint in MTons | FALSE | L | Annual | Generation | TWh | 12.1253 | 14.0805 | 9.0035 | 7.2084 | 6.8217 | 8.2728 | 9.8077
Ozone Season NOX Cap TR - MN | 791 | 7714 | Rate Constraint in MTons | FALSE | L | Annual | Qualifying Generation | TWh | 7.9473 | 7.3235 | 2.2465 | 0.35024 | 0.17989 | 0.93865 | 1.6168
Ozone Season NOX Cap TR - MN | 791 | 7714 | Rate Constraint in MTons | FALSE | L | Annual | Rate | lb/MWh | 0.50371 | 0.51618 | 0.082158 | 0.086416 | 0.088285 | 0.085843 | 0.08526
Ozone Season NOX Cap TR - MN | 791 | 7714 | Rate Constraint in MTons | FALSE | L | Annual | Constraint Shadow Price | US2022$/Ton | 0 | 0 | 0 | 0 | 0 | 0 | 0
Ozone Season NOX Cap TR - MO | 792 | 7716 | Rate Constraint in MTons | FALSE | L | Annual | Seasons Included | Seasons | Summer | Summer | Summer | Summer | Summer | Summer | Summer
Ozone Season NOX Cap TR - MO | 792 | 7716 | Rate Constraint in MTons | FALSE | L | Annual | Standard NOX | Thousand Tons | 8.868 | 8.191 | 8.191 | 8.191 | 8.191 | 8.191 | 8.191
Ozone Season NOX Cap TR - MO | 792 | 7716 | Rate Constraint in MTons | FALSE | L | Annual | Emissions at Affected Plants NOX | Thousand Tons | 8.2476 | 4.8591 | 2.046 | 0.91991 | 0.80744 | 1.6483 | 2.7374
Ozone Season NOX Cap TR - MO | 792 | 7716 | Rate Constraint in MTons | FALSE | L | Annual | Allowances Purchased NOX | Thousand Tons | 0 | 0 | 0 | 0 | 0 | 0 | 0
Ozone Season NOX Cap TR - MO | 792 | 7716 | Rate Constraint in MTons | FALSE | L | Annual | Allowances Sold NOX | Thousand Tons | 0 | 0 | 0 | 0 | 0 | 0 | 0
Ozone Season NOX Cap TR - MO | 792 | 7716 | Rate Constraint in MTons | FALSE | L | Annual | Allowances Banked | Thousand Tons | 0 | 0 | 0 | 0 | 0 | 0 | 0
Ozone Season NOX Cap TR - MO | 792 | 7716 | Rate Constraint in MTons | FALSE | L | Annual | Allowances Withdrawn (1:1) | Thousand Tons | 0 | 0 | 0 | 0 | 0 | 0 | 0
Ozone Season NOX Cap TR - MO | 792 | 7716 | Rate Constraint in MTons | FALSE | L | Annual | Allowances Withdrawn (n:1) | Thousand Tons | 0 | 0 | 0 | 0 | 0 | 0 | 0
Ozone Season NOX Cap TR - MO | 792 | 7716 | Rate Constraint in MTons | FALSE | L | Annual | Net Emissions Allowance Position | Thousand Tons | 8.2476 | 4.8591 | 2.046 | 0.91991 | 0.80744 | 1.6483 | 2.7374
Ozone Season NOX Cap TR - MO | 792 | 7716 | Rate Constraint in MTons | FALSE | L | Annual | Fuel Consumed | TBtu | 228.0595 | 157.8474 | 58.6978 | 27.9441 | 23.6099 | 46.134 | 82.3766
Ozone Season NOX Cap TR - MO | 792 | 7716 | Rate Constraint in MTons | FALSE | L | Annual | Rate | lb/MMBtu | 0.072328 | 0.061567 | 0.069714 | 0.065839 | 0.068399 | 0.071457 | 0.066461
Ozone Season NOX Cap TR - MO | 792 | 7716 | Rate Constraint in MTons | FALSE | L | Annual | Generation | TWh | 23.4535 | 16.6212 | 5.9833 | 2.8227 | 2.4058 | 4.6967 | 8.5051
Ozone Season NOX Cap TR - MO | 792 | 7716 | Rate Constraint in MTons | FALSE | L | Annual | Qualifying Generation | TWh | 23.4535 | 16.5146 | 5.9471 | 2.8156 | 2.4058 | 4.684 | 8.4399
Ozone Season NOX Cap TR - MO | 792 | 7716 | Rate Constraint in MTons | FALSE | L | Annual | Rate | lb/MWh | 0.70332 | 0.58846 | 0.68807 | 0.65343 | 0.67125 | 0.7038 | 0.64869
Ozone Season NOX Cap TR - MO | 792 | 7716 | Rate Constraint in MTons | FALSE | L | Annual | Constraint Shadow Price | US2022$/Ton | 0 | 0 | 0 | 0 | 0 | 0 | 0
Ozone Season NOX Cap TR - MS | 793 | 7715 | Rate Constraint in MTons | FALSE | L | Annual | Seasons Included | Seasons | Summer | Summer | Summer | Summer | Summer | Summer | Summer
Ozone Season NOX Cap TR - MS | 793 | 7715 | Rate Constraint in MTons | FALSE | L | Annual | Standard NOX | Thousand Tons | 1.848 | 1.848 | 1.848 | 1.848 | 1.848 | 1.848 | 1.848
Ozone Season NOX Cap TR - MS | 793 | 7715 | Rate Constraint in MTons | FALSE | L | Annual | Emissions at Affected Plants NOX | Thousand Tons | 1.7227 | 1.8131 | 0.9627 | 1.106 | 0.80266 | 0.912 | 1.5222
Ozone Season NOX Cap TR - MS | 793 | 7715 | Rate Constraint in MTons | FALSE | L | Annual | Allowances Purchased NOX | Thousand Tons | 0 | 0 | 0 | 0 | 0 | 0 | 0
Ozone Season NOX Cap TR - MS | 793 | 7715 | Rate Constraint in MTons | FALSE | L | Annual | Allowances Sold NOX | Thousand Tons | 0 | 0 | 0 | 0 | 0 | 0 | 0
Ozone Season NOX Cap TR - MS | 793 | 7715 | Rate Constraint in MTons | FALSE | L | Annual | Allowances Banked | Thousand Tons | 0 | 0 | 0 | 0 | 0 | 0 | 0
Ozone Season NOX Cap TR - MS | 793 | 7715 | Rate Constraint in MTons | FALSE | L | Annual | Allowances Withdrawn (1:1) | Thousand Tons | 0 | 0 | 0 | 0 | 0 | 0 | 0
Ozone Season NOX Cap TR - MS | 793 | 7715 | Rate Constraint in MTons | FALSE | L | Annual | Allowances Withdrawn (n:1) | Thousand Tons | 0 | 0 | 0 | 0 | 0 | 0 | 0
Ozone Season NOX Cap TR - MS | 793 | 7715 | Rate Constraint in MTons | FALSE | L | Annual | Net Emissions Allowance Position | Thousand Tons | 1.7227 | 1.8131 | 0.9627 | 1.106 | 0.80266 | 0.912 | 1.5222
Ozone Season NOX Cap TR - MS | 793 | 7715 | Rate Constraint in MTons | FALSE | L | Annual | Fuel Consumed | TBtu | 199.8143 | 198.3188 | 151.0383 | 136.5711 | 83.3324 | 102.9539 | 132.1392
Ozone Season NOX Cap TR - MS | 793 | 7715 | Rate Constraint in MTons | FALSE | L | Annual | Rate | lb/MMBtu | 0.017243 | 0.018284 | 0.012748 | 0.016197 | 0.019264 | 0.017717 | 0.023039
Ozone Season NOX Cap TR - MS | 793 | 7715 | Rate Constraint in MTons | FALSE | L | Annual | Generation | TWh | 27.5478 | 27.3935 | 21.477 | 19.0235 | 13.1544 | 17.6769 | 26.9885
Ozone Season NOX Cap TR - MS | 793 | 7715 | Rate Constraint in MTons | FALSE | L | Annual | Qualifying Generation | TWh | 27.2439 | 26.9551 | 21.0975 | 18.9223 | 11.5732 | 14.2544 | 17.909
Ozone Season NOX Cap TR - MS | 793 | 7715 | Rate Constraint in MTons | FALSE | L | Annual | Rate | lb/MWh | 0.12646 | 0.13453 | 0.091262 | 0.1169 | 0.13871 | 0.12796 | 0.16999
Ozone Season NOX Cap TR - MS | 793 | 7715 | Rate Constraint in MTons | FALSE | L | Annual | Constraint Shadow Price | US2022$/Ton | 0 | 0 | 0 | 0 | 0 | 0 | 0
Ozone Season NOX Cap TR - NJ | 794 | 7718 | Rate Constraint in MTons | FALSE | L | Annual | Seasons Included | Seasons | Summer | Summer | Summer | Summer | Summer | Summer | Summer
Ozone Season NOX Cap TR - NJ | 794 | 7718 | Rate Constraint in MTons | FALSE | L | Annual | Standard NOX | Thousand Tons | 0.93 | 0.93 | 0.93 | 0.93 | 0.93 | 0.93 | 0.93
Ozone Season NOX Cap TR - NJ | 794 | 7718 | Rate Constraint in MTons | FALSE | L | Annual | Emissions at Affected Plants NOX | Thousand Tons | 0.77965 | 0.80493 | 0.61266 | 0.49205 | 0.46319 | 0.75603 | 0.93
Ozone Season NOX Cap TR - NJ | 794 | 7718 | Rate Constraint in MTons | FALSE | L | Annual | Allowances Purchased NOX | Thousand Tons | 0 | 0 | 0 | 0 | 0 | 0 | 0
Ozone Season NOX Cap TR - NJ | 794 | 7718 | Rate Constraint in MTons | FALSE | L | Annual | Allowances Sold NOX | Thousand Tons | 0 | 0 | 0 | 0 | 0 | 0 | 0
Ozone Season NOX Cap TR - NJ | 794 | 7718 | Rate Constraint in MTons | FALSE | L | Annual | Allowances Banked | Thousand Tons | 0 | 0 | 0 | 0 | 0 | 0 | 0
Ozone Season NOX Cap TR - NJ | 794 | 7718 | Rate Constraint in MTons | FALSE | L | Annual | Allowances Withdrawn (1:1) | Thousand Tons | 0 | 0 | 0 | 0 | 0 | 0 | 0
Ozone Season NOX Cap TR - NJ | 794 | 7718 | Rate Constraint in MTons | FALSE | L | Annual | Allowances Withdrawn (n:1) | Thousand Tons | 0 | 0 | 0 | 0 | 0 | 0 | 0
Ozone Season NOX Cap TR - NJ | 794 | 7718 | Rate Constraint in MTons | FALSE | L | Annual | Net Emissions Allowance Position | Thousand Tons | 0.77965 | 0.80493 | 0.61266 | 0.49205 | 0.46319 | 0.75603 | 0.93
Ozone Season NOX Cap TR - NJ | 794 | 7718 | Rate Constraint in MTons | FALSE | L | Annual | Fuel Consumed | TBtu | 143.5761 | 147.7092 | 111.6896 | 101.1953 | 95.5339 | 141.4402 | 182.3041
Ozone Season NOX Cap TR - NJ | 794 | 7718 | Rate Constraint in MTons | FALSE | L | Annual | Rate | lb/MMBtu | 0.01086 | 0.010899 | 0.010971 | 0.0097247 | 0.0096969 | 0.01069 | 0.010203
Ozone Season NOX Cap TR - NJ | 794 | 7718 | Rate Constraint in MTons | FALSE | L | Annual | Generation | TWh | 19.867 | 20.3837 | 15.787 | 14.9571 | 15.1567 | 26.1605 | 43.6582
Ozone Season NOX Cap TR - NJ | 794 | 7718 | Rate Constraint in MTons | FALSE | L | Annual | Qualifying Generation | TWh | 19.867 | 20.3837 | 15.787 | 14.4192 | 13.5743 | 20.0103 | 26.7719
Ozone Season NOX Cap TR - NJ | 794 | 7718 | Rate Constraint in MTons | FALSE | L | Annual | Rate | lb/MWh | 0.078487 | 0.078978 | 0.077616 | 0.068249 | 0.068245 | 0.075564 | 0.069476
Ozone Season NOX Cap TR - NJ | 794 | 7718 | Rate Constraint in MTons | FALSE | L | Annual | Constraint Shadow Price | US2022$/Ton | 0 | 0 | 0 | 0 | 0 | 0 | 4368.3597
Ozone Season NOX Cap TR - NV | 795 | 7717 | Rate Constraint in MTons | FALSE | L | Annual | Seasons Included | Seasons | Summer | Summer | Summer | Summer | Summer | Summer | Summer
Ozone Season NOX Cap TR - NV | 795 | 7717 | Rate Constraint in MTons | FALSE | L | Annual | Standard NOX | Thousand Tons | 1.271 | 0.989 | 0.989 | 0.989 | 0.989 | 0.989 | 0.989
Ozone Season NOX Cap TR - NV | 795 | 7717 | Rate Constraint in MTons | FALSE | L | Annual | Emissions at Affected Plants NOX | Thousand Tons | 0.26513 | 0.34045 | 0.29546 | 0.32837 | 0.18079 | 0.069938 | 0.065447
Ozone Season NOX Cap TR - NV | 795 | 7717 | Rate Constraint in MTons | FALSE | L | Annual | Allowances Purchased NOX | Thousand Tons | 0 | 0 | 0 | 0 | 0 | 0 | 0
Ozone Season NOX Cap TR - NV | 795 | 7717 | Rate Constraint in MTons | FALSE | L | Annual | Allowances Sold NOX | Thousand Tons | 0 | 0 | 0 | 0 | 0 | 0 | 0
Ozone Season NOX Cap TR - NV | 795 | 7717 | Rate Constraint in MTons | FALSE | L | Annual | Allowances Banked | Thousand Tons | 0 | 0 | 0 | 0 | 0 | 0 | 0
Ozone Season NOX Cap TR - NV | 795 | 7717 | Rate Constraint in MTons | FALSE | L | Annual | Allowances Withdrawn (1:1) | Thousand Tons | 0 | 0 | 0 | 0 | 0 | 0 | 0
Ozone Season NOX Cap TR - NV | 795 | 7717 | Rate Constraint in MTons | FALSE | L | Annual | Allowances Withdrawn (n:1) | Thousand Tons | 0 | 0 | 0 | 0 | 0 | 0 | 0
Ozone Season NOX Cap TR - NV | 795 | 7717 | Rate Constraint in MTons | FALSE | L | Annual | Net Emissions Allowance Position | Thousand Tons | 0.26513 | 0.34045 | 0.29546 | 0.32837 | 0.18079 | 0.069938 | 0.065447
Ozone Season NOX Cap TR - NV | 795 | 7717 | Rate Constraint in MTons | FALSE | L | Annual | Fuel Consumed | TBtu | 53.0926 | 66.2903 | 56.6698 | 63.9845 | 22.7016 | 9.2248 | 8.0877
Ozone Season NOX Cap TR - NV | 795 | 7717 | Rate Constraint in MTons | FALSE | L | Annual | Rate | lb/MMBtu | 0.0099873 | 0.010272 | 0.010428 | 0.010264 | 0.015928 | 0.015163 | 0.016184
Ozone Season NOX Cap TR - NV | 795 | 7717 | Rate Constraint in MTons | FALSE | L | Annual | Generation | TWh | 7.3861 | 9.1358 | 7.8551 | 8.8342 | 2.7357 | 1.1808 | 1.0604
Ozone Season NOX Cap TR - NV | 795 | 7717 | Rate Constraint in MTons | FALSE | L | Annual | Qualifying Generation | TWh | 7.3861 | 9.1358 | 7.8551 | 8.8342 | 2.7357 | 1.1808 | 1.0604
Ozone Season NOX Cap TR - NV | 795 | 7717 | Rate Constraint in MTons | FALSE | L | Annual | Rate | lb/MWh | 0.071791 | 0.074531 | 0.075229 | 0.074341 | 0.13217 | 0.11846 | 0.12343
Ozone Season NOX Cap TR - NV | 795 | 7717 | Rate Constraint in MTons | FALSE | L | Annual | Constraint Shadow Price | US2022$/Ton | 0 | 0 | 0 | 0 | 0 | 0 | 0
Ozone Season NOX Cap TR - NY | 796 | 7719 | Rate Constraint in MTons | FALSE | L | Annual | Seasons Included | Seasons | Summer | Summer | Summer | Summer | Summer | Summer | Summer
Ozone Season NOX Cap TR - NY | 796 | 7719 | Rate Constraint in MTons | FALSE | L | Annual | Standard NOX | Thousand Tons | 4.033 | 4.033 | 4.033 | 4.033 | 4.033 | 4.033 | 4.033
Ozone Season NOX Cap TR - NY | 796 | 7719 | Rate Constraint in MTons | FALSE | L | Annual | Emissions at Affected Plants NOX | Thousand Tons | 2.1144 | 2.0011 | 1.3259 | 0.65617 | 0.68556 | 0.54974 | 0.57111
Ozone Season NOX Cap TR - NY | 796 | 7719 | Rate Constraint in MTons | FALSE | L | Annual | Allowances Purchased NOX | Thousand Tons | 0 | 0 | 0 | 0 | 0 | 0 | 0
Ozone Season NOX Cap TR - NY | 796 | 7719 | Rate Constraint in MTons | FALSE | L | Annual | Allowances Sold NOX | Thousand Tons | 0 | 0 | 0 | 0 | 0 | 0 | 0
Ozone Season NOX Cap TR - NY | 796 | 7719 | Rate Constraint in MTons | FALSE | L | Annual | Allowances Banked | Thousand Tons | 0 | 0 | 0 | 0 | 0 | 0 | 0
Ozone Season NOX Cap TR - NY | 796 | 7719 | Rate Constraint in MTons | FALSE | L | Annual | Allowances Withdrawn (1:1) | Thousand Tons | 0 | 0 | 0 | 0 | 0 | 0 | 0
Ozone Season NOX Cap TR - NY | 796 | 7719 | Rate Constraint in MTons | FALSE | L | Annual | Allowances Withdrawn (n:1) | Thousand Tons | 0 | 0 | 0 | 0 | 0 | 0 | 0
Ozone Season NOX Cap TR - NY | 796 | 7719 | Rate Constraint in MTons | FALSE | L | Annual | Net Emissions Allowance Position | Thousand Tons | 2.1144 | 2.0011 | 1.3259 | 0.65617 | 0.68556 | 0.54974 | 0.57111
Ozone Season NOX Cap TR - NY | 796 | 7719 | Rate Constraint in MTons | FALSE | L | Annual | Fuel Consumed | TBtu | 188.8422 | 202.1379 | 173.1006 | 97.685 | 104.1037 | 95.0347 | 96.0593
Ozone Season NOX Cap TR - NY | 796 | 7719 | Rate Constraint in MTons | FALSE | L | Annual | Rate | lb/MMBtu | 0.022393 | 0.019799 | 0.01532 | 0.013434 | 0.013171 | 0.011569 | 0.011891
Ozone Season NOX Cap TR - NY | 796 | 7719 | Rate Constraint in MTons | FALSE | L | Annual | Generation | TWh | 24.4529 | 26.6595 | 23.4859 | 13.659 | 14.619 | 13.6885 | 14.1741
Ozone Season NOX Cap TR - NY | 796 | 7719 | Rate Constraint in MTons | FALSE | L | Annual | Qualifying Generation | TWh | 24.4529 | 26.6595 | 23.4859 | 13.5697 | 14.4352 | 13.2417 | 13.4383
Ozone Season NOX Cap TR - NY | 796 | 7719 | Rate Constraint in MTons | FALSE | L | Annual | Rate | lb/MWh | 0.17293 | 0.15012 | 0.11291 | 0.096711 | 0.094985 | 0.083031 | 0.084997
Ozone Season NOX Cap TR - NY | 796 | 7719 | Rate Constraint in MTons | FALSE | L | Annual | Constraint Shadow Price | US2022$/Ton | 0 | 0 | 0 | 0 | 0 | 0 | 0
Ozone Season NOX Cap TR - OH | 797 | 7720 | Rate Constraint in MTons | FALSE | L | Annual | Seasons Included | Seasons | Summer | Summer | Summer | Summer | Summer | Summer | Summer
Ozone Season NOX Cap TR - OH | 797 | 7720 | Rate Constraint in MTons | FALSE | L | Annual | Standard NOX | Thousand Tons | 8.391 | 7.742 | 7.742 | 7.742 | 7.742 | 7.742 | 7.742
Ozone Season NOX Cap TR - OH | 797 | 7720 | Rate Constraint in MTons | FALSE | L | Annual | Emissions at Affected Plants NOX | Thousand Tons | 3.6183 | 5.0736 | 1.4932 | 1.2774 | 1.1018 | 3.6481 | 4.3297
Ozone Season NOX Cap TR - OH | 797 | 7720 | Rate Constraint in MTons | FALSE | L | Annual | Allowances Purchased NOX | Thousand Tons | 0 | 0 | 0 | 0 | 0 | 0 | 0
Ozone Season NOX Cap TR - OH | 797 | 7720 | Rate Constraint in MTons | FALSE | L | Annual | Allowances Sold NOX | Thousand Tons | 0 | 0 | 0 | 0 | 0 | 0 | 0
Ozone Season NOX Cap TR - OH | 797 | 7720 | Rate Constraint in MTons | FALSE | L | Annual | Allowances Banked | Thousand Tons | 0 | 0 | 0 | 0 | 0 | 0 | 0
Ozone Season NOX Cap TR - OH | 797 | 7720 | Rate Constraint in MTons | FALSE | L | Annual | Allowances Withdrawn (1:1) | Thousand Tons | 0 | 0 | 0 | 0 | 0 | 0 | 0
Ozone Season NOX Cap TR - OH | 797 | 7720 | Rate Constraint in MTons | FALSE | L | Annual | Allowances Withdrawn (n:1) | Thousand Tons | 0 | 0 | 0 | 0 | 0 | 0 | 0
Ozone Season NOX Cap TR - OH | 797 | 7720 | Rate Constraint in MTons | FALSE | L | Annual | Net Emissions Allowance Position | Thousand Tons | 3.6183 | 5.0736 | 1.4932 | 1.2774 | 1.1018 | 3.6481 | 4.3297
Ozone Season NOX Cap TR - OH | 797 | 7720 | Rate Constraint in MTons | FALSE | L | Annual | Fuel Consumed | TBtu | 349.1196 | 381.6851 | 286.137 | 266.9529 | 228.4257 | 352.3468 | 407.339
Ozone Season NOX Cap TR - OH | 797 | 7720 | Rate Constraint in MTons | FALSE | L | Annual | Rate | lb/MMBtu | 0.020728 | 0.026585 | 0.010437 | 0.0095705 | 0.0096469 | 0.020707 | 0.021258
Ozone Season NOX Cap TR - OH | 797 | 7720 | Rate Constraint in MTons | FALSE | L | Annual | Generation | TWh | 49.6853 | 52.7062 | 43.3515 | 41.2264 | 36.0246 | 53.3571 | 66.7365
Ozone Season NOX Cap TR - OH | 797 | 7720 | Rate Constraint in MTons | FALSE | L | Annual | Qualifying Generation | TWh | 48.1199 | 51.1408 | 41.7861 | 39.2124 | 33.8755 | 49.2628 | 57.1216
Ozone Season NOX Cap TR - OH | 797 | 7720 | Rate Constraint in MTons | FALSE | L | Annual | Rate | lb/MWh | 0.15039 | 0.19842 | 0.071471 | 0.065155 | 0.06505 | 0.14811 | 0.1516
Ozone Season NOX Cap TR - OH | 797 | 7720 | Rate Constraint in MTons | FALSE | L | Annual | Constraint Shadow Price | US2022$/Ton | 0 | 0 | 0 | 0 | 0 | 0 | 0
Ozone Season NOX Cap TR - OK | 798 | 7721 | Rate Constraint in MTons | FALSE | L | Annual | Seasons Included | Seasons | Summer | Summer | Summer | Summer | Summer | Summer | Summer
Ozone Season NOX Cap TR - OK | 798 | 7721 | Rate Constraint in MTons | FALSE | L | Annual | Standard NOX | Thousand Tons | 4.649 | 4.649 | 4.649 | 4.649 | 4.649 | 4.649 | 4.649
Ozone Season NOX Cap TR - OK | 798 | 7721 | Rate Constraint in MTons | FALSE | L | Annual | Emissions at Affected Plants NOX | Thousand Tons | 3.8652 | 3.003 | 0.78524 | 0.7826 | 0.71578 | 0.72217 | 0.78355
Ozone Season NOX Cap TR - OK | 798 | 7721 | Rate Constraint in MTons | FALSE | L | Annual | Allowances Purchased NOX | Thousand Tons | 0 | 0 | 0 | 0 | 0 | 0 | 0
Ozone Season NOX Cap TR - OK | 798 | 7721 | Rate Constraint in MTons | FALSE | L | Annual | Allowances Sold NOX | Thousand Tons | 0 | 0 | 0 | 0 | 0 | 0 | 0
Ozone Season NOX Cap TR - OK | 798 | 7721 | Rate Constraint in MTons | FALSE | L | Annual | Allowances Banked | Thousand Tons | 0 | 0 | 0 | 0 | 0 | 0 | 0
Ozone Season NOX Cap TR - OK | 798 | 7721 | Rate Constraint in MTons | FALSE | L | Annual | Allowances Withdrawn (1:1) | Thousand Tons | 0 | 0 | 0 | 0 | 0 | 0 | 0
Ozone Season NOX Cap TR - OK | 798 | 7721 | Rate Constraint in MTons | FALSE | L | Annual | Allowances Withdrawn (n:1) | Thousand Tons | 0 | 0 | 0 | 0 | 0 | 0 | 0
Ozone Season NOX Cap TR - OK | 798 | 7721 | Rate Constraint in MTons | FALSE | L | Annual | Net Emissions Allowance Position | Thousand Tons | 3.8652 | 3.003 | 0.78524 | 0.7826 | 0.71578 | 0.72217 | 0.78355
Ozone Season NOX Cap TR - OK | 798 | 7721 | Rate Constraint in MTons | FALSE | L | Annual | Fuel Consumed | TBtu | 165.1734 | 147.8757 | 43.1821 | 21.7326 | 9.5594 | 12.0494 | 18.7463
Ozone Season NOX Cap TR - OK | 798 | 7721 | Rate Constraint in MTons | FALSE | L | Annual | Rate | lb/MMBtu | 0.046802 | 0.040615 | 0.036369 | 0.072021 | 0.14975 | 0.11987 | 0.083596
Ozone Season NOX Cap TR - OK | 798 | 7721 | Rate Constraint in MTons | FALSE | L | Annual | Generation | TWh | 20.8847 | 18.7308 | 5.0653 | 1.9071 | 0.83224 | 1.182 | 2.1694
Ozone Season NOX Cap TR - OK | 798 | 7721 | Rate Constraint in MTons | FALSE | L | Annual | Qualifying Generation | TWh | 20.8847 | 18.7308 | 5.0653 | 1.9071 | 0.83224 | 1.1708 | 2.109
Ozone Season NOX Cap TR - OK | 798 | 7721 | Rate Constraint in MTons | FALSE | L | Annual | Rate | lb/MWh | 0.37015 | 0.32064 | 0.31005 | 0.82072 | 1.7201 | 1.2337 | 0.74307
Ozone Season NOX Cap TR - OK | 798 | 7721 | Rate Constraint in MTons | FALSE | L | Annual | Constraint Shadow Price | US2022$/Ton | 0 | 0 | 0 | 0 | 0 | 0 | 0
Ozone Season NOX Cap TR - PA | 799 | 7722 | Rate Constraint in MTons | FALSE | L | Annual | Seasons Included | Seasons | Summer | Summer | Summer | Summer | Summer | Summer | Summer
Ozone Season NOX Cap TR - PA | 799 | 7722 | Rate Constraint in MTons | FALSE | L | Annual | Standard NOX | Thousand Tons | 8.646 | 5.827 | 5.827 | 5.827 | 5.827 | 5.827 | 5.827
Ozone Season NOX Cap TR - PA | 799 | 7722 | Rate Constraint in MTons | FALSE | L | Annual | Emissions at Affected Plants NOX | Thousand Tons | 6.2226 | 5.7783 | 3.6051 | 2.0491 | 2.1292 | 2.9051 | 3.4431
Ozone Season NOX Cap TR - PA | 799 | 7722 | Rate Constraint in MTons | FALSE | L | Annual | Allowances Purchased NOX | Thousand Tons | 0 | 0 | 0 | 0 | 0 | 0 | 0
Ozone Season NOX Cap TR - PA | 799 | 7722 | Rate Constraint in MTons | FALSE | L | Annual | Allowances Sold NOX | Thousand Tons | 0 | 0 | 0 | 0 | 0 | 0 | 0
Ozone Season NOX Cap TR - PA | 799 | 7722 | Rate Constraint in MTons | FALSE | L | Annual | Allowances Banked | Thousand Tons | 0 | 0 | 0 | 0 | 0 | 0 | 0
Ozone Season NOX Cap TR - PA | 799 | 7722 | Rate Constraint in MTons | FALSE | L | Annual | Allowances Withdrawn (1:1) | Thousand Tons | 0 | 0 | 0 | 0 | 0 | 0 | 0
Ozone Season NOX Cap TR - PA | 799 | 7722 | Rate Constraint in MTons | FALSE | L | Annual | Allowances Withdrawn (n:1) | Thousand Tons | 0 | 0 | 0 | 0 | 0 | 0 | 0
Ozone Season NOX Cap TR - PA | 799 | 7722 | Rate Constraint in MTons | FALSE | L | Annual | Net Emissions Allowance Position | Thousand Tons | 6.2226 | 5.7783 | 3.6051 | 2.0491 | 2.1292 | 2.9051 | 3.4431
Ozone Season NOX Cap TR - PA | 799 | 7722 | Rate Constraint in MTons | FALSE | L | Annual | Fuel Consumed | TBtu | 510.0179 | 502.9879 | 427.3804 | 371.5998 | 363.2721 | 501.5235 | 563.5834
Ozone Season NOX Cap TR - PA | 799 | 7722 | Rate Constraint in MTons | FALSE | L | Annual | Rate | lb/MMBtu | 0.024401 | 0.022976 | 0.016871 | 0.011029 | 0.011722 | 0.011585 | 0.012219
Ozone Season NOX Cap TR - PA | 799 | 7722 | Rate Constraint in MTons | FALSE | L | Annual | Generation | TWh | 74.6808 | 74.0535 | 66.4361 | 61.4023 | 60.7594 | 104.3687 | 142.6689
Ozone Season NOX Cap TR - PA | 799 | 7722 | Rate Constraint in MTons | FALSE | L | Annual | Qualifying Generation | TWh | 66.1941 | 65.5668 | 57.9494 | 52.0043 | 50.4942 | 71.7674 | 81.5329
Ozone Season NOX Cap TR - PA | 799 | 7722 | Rate Constraint in MTons | FALSE | L | Annual | Rate | lb/MWh | 0.18801 | 0.17626 | 0.12442 | 0.078806 | 0.084334 | 0.080959 | 0.084459
Ozone Season NOX Cap TR - PA | 799 | 7722 | Rate Constraint in MTons | FALSE | L | Annual | Constraint Shadow Price | US2022$/Ton | 0 | 0 | 0 | 0 | 0 | 0 | 0
Ozone Season NOX Cap TR - Region | 800 | 7730 | Rate Constraint in MTons | FALSE | L | Annual | Seasons Included | Seasons | Summer | Summer | Summer | Summer | Summer | Summer | Summer
Ozone Season NOX Cap TR - Region | 800 | 7730 | Rate Constraint in MTons | FALSE | L | Annual | Standard NOX | Thousand Tons | 133.695 | 104.685 | 104.685 | 104.685 | 104.685 | 104.685 | 104.685
Ozone Season NOX Cap TR - Region | 800 | 7730 | Rate Constraint in MTons | FALSE | L | Annual | Emissions at Affected Plants NOX | Thousand Tons | 84.1317 | 75.1786 | 46.5322 | 29.4753 | 16.571 | 28.0544 | 33.0634
Ozone Season NOX Cap TR - Region | 800 | 7730 | Rate Constraint in MTons | FALSE | L | Annual | Allowances Purchased NOX | Thousand Tons | 0 | 0 | 0 | 0 | 0 | 0 | 0
Ozone Season NOX Cap TR - Region | 800 | 7730 | Rate Constraint in MTons | FALSE | L | Annual | Allowances Sold NOX | Thousand Tons | 0 | 0 | 0 | 0 | 0 | 0 | 0
Ozone Season NOX Cap TR - Region | 800 | 7730 | Rate Constraint in MTons | FALSE | L | Annual | Allowances Banked | Thousand Tons | 0 | 0 | 0 | 0 | 0 | 0 | 0
Ozone Season NOX Cap TR - Region | 800 | 7730 | Rate Constraint in MTons | FALSE | L | Annual | Allowances Withdrawn (1:1) | Thousand Tons | 0 | 0 | 0 | 0 | 0 | 0 | 0
Ozone Season NOX Cap TR - Region | 800 | 7730 | Rate Constraint in MTons | FALSE | L | Annual | Allowances Withdrawn (n:1) | Thousand Tons | 0 | 0 | 0 | 0 | 0 | 0 | 0
Ozone Season NOX Cap TR - Region | 800 | 7730 | Rate Constraint in MTons | FALSE | L | Annual | Net Emissions Allowance Position | Thousand Tons | 84.1317 | 75.1786 | 46.5322 | 29.4753 | 16.571 | 28.0544 | 33.0634
Ozone Season NOX Cap TR - Region | 800 | 7730 | Rate Constraint in MTons | FALSE | L | Annual | Fuel Consumed | TBtu | 4800.3201 | 4737.0021 | 3546.0646 | 2655.5112 | 1828.3953 | 2602.203 | 3098.2982
Ozone Season NOX Cap TR - Region | 800 | 7730 | Rate Constraint in MTons | FALSE | L | Annual | Rate | lb/MMBtu | 0.035053 | 0.031741 | 0.026244 | 0.022199 | 0.018126 | 0.021562 | 0.021343
Ozone Season NOX Cap TR - Region | 800 | 7730 | Rate Constraint in MTons | FALSE | L | Annual | Generation | TWh | 621.2994 | 613.9668 | 466.0527 | 357.1961 | 260.9503 | 372.0889 | 449.5398
Ozone Season NOX Cap TR - Region | 800 | 7730 | Rate Constraint in MTons | FALSE | L | Annual | Qualifying Generation | TWh | 621.1097 | 613.6606 | 465.8047 | 354.2276 | 256.9214 | 363.4367 | 433.9633
Ozone Season NOX Cap TR - Region | 800 | 7730 | Rate Constraint in MTons | FALSE | L | Annual | Rate | lb/MWh | 0.27091 | 0.24502 | 0.19979 | 0.16642 | 0.129 | 0.15438 | 0.15238
Ozone Season NOX Cap TR - Region | 800 | 7730 | Rate Constraint in MTons | FALSE | L | Annual | Constraint Shadow Price | US2022$/Ton | 0 | 0 | 0 | 0 | 0 | 0 | 0
Ozone Season NOX Cap TR - TX | 801 | 7724 | Rate Constraint in MTons | FALSE | L | Annual | Seasons Included | Seasons | Summer | Summer | Summer | Summer | Summer | Summer | Summer
Ozone Season NOX Cap TR - TX | 801 | 7724 | Rate Constraint in MTons | FALSE | L | Annual | Standard NOX | Thousand Tons | 27.112 | 26.174 | 26.174 | 26.174 | 26.174 | 26.174 | 26.174
Ozone Season NOX Cap TR - TX | 801 | 7724 | Rate Constraint in MTons | FALSE | L | Annual | Emissions at Affected Plants NOX | Thousand Tons | 9.6416 | 9.4067 | 5.7806 | 3.2533 | 1.9292 | 4.6911 | 5.9868
Ozone Season NOX Cap TR - TX | 801 | 7724 | Rate Constraint in MTons | FALSE | L | Annual | Allowances Purchased NOX | Thousand Tons | 0 | 0 | 0 | 0 | 0 | 0 | 0
Ozone Season NOX Cap TR - TX | 801 | 7724 | Rate Constraint in MTons | FALSE | L | Annual | Allowances Sold NOX | Thousand Tons | 0 | 0 | 0 | 0 | 0 | 0 | 0
Ozone Season NOX Cap TR - TX | 801 | 7724 | Rate Constraint in MTons | FALSE | L | Annual | Allowances Banked | Thousand Tons | 0 | 0 | 0 | 0 | 0 | 0 | 0
Ozone Season NOX Cap TR - TX | 801 | 7724 | Rate Constraint in MTons | FALSE | L | Annual | Allowances Withdrawn (1:1) | Thousand Tons | 0 | 0 | 0 | 0 | 0 | 0 | 0
Ozone Season NOX Cap TR - TX | 801 | 7724 | Rate Constraint in MTons | FALSE | L | Annual | Allowances Withdrawn (n:1) | Thousand Tons | 0 | 0 | 0 | 0 | 0 | 0 | 0
Ozone Season NOX Cap TR - TX | 801 | 7724 | Rate Constraint in MTons | FALSE | L | Annual | Net Emissions Allowance Position | Thousand Tons | 9.6416 | 9.4067 | 5.7806 | 3.2533 | 1.9292 | 4.6911 | 5.9868
Ozone Season NOX Cap TR - TX | 801 | 7724 | Rate Constraint in MTons | FALSE | L | Annual | Fuel Consumed | TBtu | 720.0799 | 673.4896 | 374.0202 | 214.2974 | 111.4931 | 267.9655 | 344.6139
Ozone Season NOX Cap TR - TX | 801 | 7724 | Rate Constraint in MTons | FALSE | L | Annual | Rate | lb/MMBtu | 0.026779 | 0.027934 | 0.03091 | 0.030362 | 0.034606 | 0.035012 | 0.034745
Ozone Season NOX Cap TR - TX | 801 | 7724 | Rate Constraint in MTons | FALSE | L | Annual | Generation | TWh | 100.9589 | 93.415 | 51.1551 | 31.485 | 17.8188 | 42.2592 | 53.5407
Ozone Season NOX Cap TR - TX | 801 | 7724 | Rate Constraint in MTons | FALSE | L | Annual | Qualifying Generation | TWh | 100.9589 | 93.415 | 51.1551 | 28.5861 | 14.9199 | 37.4255 | 47.9132
Ozone Season NOX Cap TR - TX | 801 | 7724 | Rate Constraint in MTons | FALSE | L | Annual | Rate | lb/MWh | 0.191 | 0.2014 | 0.226 | 0.22761 | 0.25861 | 0.25069 | 0.2499
Ozone Season NOX Cap TR - TX | 801 | 7724 | Rate Constraint in MTons | FALSE | L | Annual | Constraint Shadow Price | US2022$/Ton | 0 | 0 | 0 | 0 | 0 | 0 | 0
Ozone Season NOX Cap TR - UT | 802 | 7725 | Rate Constraint in MTons | FALSE | L | Annual | Seasons Included | Seasons | Summer | Summer | Summer | Summer | Summer | Summer | Summer
Ozone Season NOX Cap TR - UT | 802 | 7725 | Rate Constraint in MTons | FALSE | L | Annual | Standard NOX | Thousand Tons | 3.15 | 3.15 | 3.15 | 3.15 | 3.15 | 3.15 | 3.15
Ozone Season NOX Cap TR - UT | 802 | 7725 | Rate Constraint in MTons | FALSE | L | Annual | Emissions at Affected Plants NOX | Thousand Tons | 3.15 | 0.61434 | 0.57791 | 0.61145 | 0.46157 | 0.47468 | 0.55677
Ozone Season NOX Cap TR - UT | 802 | 7725 | Rate Constraint in MTons | FALSE | L | Annual | Allowances Purchased NOX | Thousand Tons | 0 | 0 | 0 | 0 | 0 | 0 | 0
Ozone Season NOX Cap TR - UT | 802 | 7725 | Rate Constraint in MTons | FALSE | L | Annual | Allowances Sold NOX | Thousand Tons | 0 | 0 | 0 | 0 | 0 | 0 | 0
Ozone Season NOX Cap TR - UT | 802 | 7725 | Rate Constraint in MTons | FALSE | L | Annual | Allowances Banked | Thousand Tons | 0 | 0 | 0 | 0 | 0 | 0 | 0
Ozone Season NOX Cap TR - UT | 802 | 7725 | Rate Constraint in MTons | FALSE | L | Annual | Allowances Withdrawn (1:1) | Thousand Tons | 0 | 0 | 0 | 0 | 0 | 0 | 0
Ozone Season NOX Cap TR - UT | 802 | 7725 | Rate Constraint in MTons | FALSE | L | Annual | Allowances Withdrawn (n:1) | Thousand Tons | 0 | 0 | 0 | 0 | 0 | 0 | 0
Ozone Season NOX Cap TR - UT | 802 | 7725 | Rate Constraint in MTons | FALSE | L | Annual | Net Emissions Allowance Position | Thousand Tons | 3.15 | 0.61434 | 0.57791 | 0.61145 | 0.46157 | 0.47468 | 0.55677
Ozone Season NOX Cap TR - UT | 802 | 7725 | Rate Constraint in MTons | FALSE | L | Annual | Fuel Consumed | TBtu | 111.0482 | 90.0995 | 83.5144 | 91.2744 | 67.3871 | 86.3999 | 100.2582
Ozone Season NOX Cap TR - UT | 802 | 7725 | Rate Constraint in MTons | FALSE | L | Annual | Rate | lb/MMBtu | 0.056732 | 0.013637 | 0.01384 | 0.013398 | 0.013699 | 0.010988 | 0.011107
Ozone Season NOX Cap TR - UT | 802 | 7725 | Rate Constraint in MTons | FALSE | L | Annual | Generation | TWh | 15.2274 | 13.4017 | 12.3297 | 13.4047 | 9.9958 | 12.4722 | 14.0191
Ozone Season NOX Cap TR - UT | 802 | 7725 | Rate Constraint in MTons | FALSE | L | Annual | Qualifying Generation | TWh | 15.2274 | 13.4017 | 12.3297 | 13.4047 | 9.9958 | 12.4722 | 14.0191
Ozone Season NOX Cap TR - UT | 802 | 7725 | Rate Constraint in MTons | FALSE | L | Annual | Rate | lb/MWh | 0.41373 | 0.091682 | 0.093743 | 0.091229 | 0.092352 | 0.076119 | 0.07943
Ozone Season NOX Cap TR - UT | 802 | 7725 | Rate Constraint in MTons | FALSE | L | Annual | Constraint Shadow Price | US2022$/Ton | 2514.0626 | 0 | 0 | 0 | 0 | 0 | 0
Ozone Season NOX Cap TR - VA | 803 | 7726 | Rate Constraint in MTons | FALSE | L | Annual | Seasons Included | Seasons | Summer | Summer | Summer | Summer | Summer | Summer | Summer
Ozone Season NOX Cap TR - VA | 803 | 7726 | Rate Constraint in MTons | FALSE | L | Annual | Standard NOX | Thousand Tons | 2.871 | 2.361 | 2.361 | 2.361 | 2.361 | 2.361 | 2.361
Ozone Season NOX Cap TR - VA | 803 | 7726 | Rate Constraint in MTons | FALSE | L | Annual | Emissions at Affected Plants NOX | Thousand Tons | 1.8948 | 1.7322 | 0.98236 | 0.5847 | 0.467 | 0.16444 | 0.20868
Ozone Season NOX Cap TR - VA | 803 | 7726 | Rate Constraint in MTons | FALSE | L | Annual | Allowances Purchased NOX | Thousand Tons | 0 | 0 | 0 | 0 | 0 | 0 | 0
Ozone Season NOX Cap TR - VA | 803 | 7726 | Rate Constraint in MTons | FALSE | L | Annual | Allowances Sold NOX | Thousand Tons | 0 | 0 | 0 | 0 | 0 | 0 | 0
Ozone Season NOX Cap TR - VA | 803 | 7726 | Rate Constraint in MTons | FALSE | L | Annual | Allowances Banked | Thousand Tons | 0 | 0 | 0 | 0 | 0 | 0 | 0
Ozone Season NOX Cap TR - VA | 803 | 7726 | Rate Constraint in MTons | FALSE | L | Annual | Allowances Withdrawn (1:1) | Thousand Tons | 0 | 0 | 0 | 0 | 0 | 0 | 0
Ozone Season NOX Cap TR - VA | 803 | 7726 | Rate Constraint in MTons | FALSE | L | Annual | Allowances Withdrawn (n:1) | Thousand Tons | 0 | 0 | 0 | 0 | 0 | 0 | 0
Ozone Season NOX Cap TR - VA | 803 | 7726 | Rate Constraint in MTons | FALSE | L | Annual | Net Emissions Allowance Position | Thousand Tons | 1.8948 | 1.7322 | 0.98236 | 0.5847 | 0.467 | 0.16444 | 0.20868
Ozone Season NOX Cap TR - VA | 803 | 7726 | Rate Constraint in MTons | FALSE | L | Annual | Fuel Consumed | TBtu | 200.6936 | 190.3856 | 169.1003 | 136.2466 | 116.8189 | 45.0862 | 52.8679
Ozone Season NOX Cap TR - VA | 803 | 7726 | Rate Constraint in MTons | FALSE | L | Annual | Rate | lb/MMBtu | 0.018883 | 0.018197 | 0.011619 | 0.008583 | 0.0079952 | 0.0072946 | 0.0078944
Ozone Season NOX Cap TR - VA | 803 | 7726 | Rate Constraint in MTons | FALSE | L | Annual | Generation | TWh | 27.1937 | 26.2518 | 23.8954 | 19.9049 | 18.3464 | 30.1304 | 63.504
Ozone Season NOX Cap TR - VA | 803 | 7726 | Rate Constraint in MTons | FALSE | L | Annual | Qualifying Generation | TWh | 26.8226 | 25.7165 | 23.4319 | 19.0536 | 16.4489 | 6.6013 | 7.8194
Ozone Season NOX Cap TR - VA | 803 | 7726 | Rate Constraint in MTons | FALSE | L | Annual | Rate | lb/MWh | 0.14129 | 0.13472 | 0.083848 | 0.061374 | 0.056782 | 0.049821 | 0.053375
Ozone Season NOX Cap TR - VA | 803 | 7726 | Rate Constraint in MTons | FALSE | L | Annual | Constraint Shadow Price | US2022$/Ton | 0 | 0 | 0 | 0 | 0 | 0 | 0
Ozone Season NOX Cap TR - WI | 804 | 7728 | Rate Constraint in MTons | FALSE | L | Annual | Seasons Included | Seasons | Summer | Summer | Summer | Summer | Summer | Summer | Summer
Ozone Season NOX Cap TR - WI | 804 | 7728 | Rate Constraint in MTons | FALSE | L | Annual | Standard NOX | Thousand Tons | 4.123 | 4.123 | 4.123 | 4.123 | 4.123 | 4.123 | 4.123
Ozone Season NOX Cap TR - WI | 804 | 7728 | Rate Constraint in MTons | FALSE | L | Annual | Emissions at Affected Plants NOX | Thousand Tons | 1.9531 | 2.3762 | 0.76892 | 0.22479 | 0.10607 | 0.75848 | 1.1967
Ozone Season NOX Cap TR - WI | 804 | 7728 | Rate Constraint in MTons | FALSE | L | Annual | Allowances Purchased NOX | Thousand Tons | 0 | 0 | 0 | 0 | 0 | 0 | 0
Ozone Season NOX Cap TR - WI | 804 | 7728 | Rate Constraint in MTons | FALSE | L | Annual | Allowances Sold NOX | Thousand Tons | 0 | 0 | 0 | 0 | 0 | 0 | 0
Ozone Season NOX Cap TR - WI | 804 | 7728 | Rate Constraint in MTons | FALSE | L | Annual | Allowances Banked | Thousand Tons | 0 | 0 | 0 | 0 | 0 | 0 | 0
Ozone Season NOX Cap TR - WI | 804 | 7728 | Rate Constraint in MTons | FALSE | L | Annual | Allowances Withdrawn (1:1) | Thousand Tons | 0 | 0 | 0 | 0 | 0 | 0 | 0
Ozone Season NOX Cap TR - WI | 804 | 7728 | Rate Constraint in MTons | FALSE | L | Annual | Allowances Withdrawn (n:1) | Thousand Tons | 0 | 0 | 0 | 0 | 0 | 0 | 0
Ozone Season NOX Cap TR - WI | 804 | 7728 | Rate Constraint in MTons | FALSE | L | Annual | Net Emissions Allowance Position | Thousand Tons | 1.9531 | 2.3762 | 0.76892 | 0.22479 | 0.10607 | 0.75848 | 1.1967
Ozone Season NOX Cap TR - WI | 804 | 7728 | Rate Constraint in MTons | FALSE | L | Annual | Fuel Consumed | TBtu | 122.8384 | 142.7125 | 84.7412 | 46.8895 | 22.1348 | 58.181 | 76.6717
Ozone Season NOX Cap TR - WI | 804 | 7728 | Rate Constraint in MTons | FALSE | L | Annual | Rate | lb/MMBtu | 0.0318 | 0.033301 | 0.018148 | 0.0095879 | 0.0095842 | 0.026073 | 0.031216
Ozone Season NOX Cap TR - WI | 804 | 7728 | Rate Constraint in MTons | FALSE | L | Annual | Generation | TWh | 15.0789 | 17.0517 | 11.2788 | 6.632 | 3.1494 | 7.3695 | 9.2553
Ozone Season NOX Cap TR - WI | 804 | 7728 | Rate Constraint in MTons | FALSE | L | Annual | Qualifying Generation | TWh | 15.0789 | 17.0113 | 11.2639 | 6.6313 | 3.1494 | 7.3634 | 9.2402
Ozone Season NOX Cap TR - WI | 804 | 7728 | Rate Constraint in MTons | FALSE | L | Annual | Rate | lb/MWh | 0.25905 | 0.27937 | 0.13653 | 0.067795 | 0.067359 | 0.20601 | 0.25902
Ozone Season NOX Cap TR - WI | 804 | 7728 | Rate Constraint in MTons | FALSE | L | Annual | Constraint Shadow Price | US2022$/Ton | 0 | 0 | 0 | 0 | 0 | 0 | 0
Ozone Season NOX Cap TR - WV | 805 | 7727 | Rate Constraint in MTons | FALSE | L | Annual | Seasons Included | Seasons | Summer | Summer | Summer | Summer | Summer | Summer | Summer
Ozone Season NOX Cap TR - WV | 805 | 7727 | Rate Constraint in MTons | FALSE | L | Annual | Standard NOX | Thousand Tons | 11.71 | 11.71 | 11.71 | 11.71 | 11.71 | 11.71 | 11.71
Ozone Season NOX Cap TR - WV | 805 | 7727 | Rate Constraint in MTons | FALSE | L | Annual | Emissions at Affected Plants NOX | Thousand Tons | 6.4293 | 8.0232 | 6.2971 | 1.8823 | 0.71229 | 1.027 | 1.0609
Ozone Season NOX Cap TR - WV | 805 | 7727 | Rate Constraint in MTons | FALSE | L | Annual | Allowances Purchased NOX | Thousand Tons | 0 | 0 | 0 | 0 | 0 | 0 | 0
Ozone Season NOX Cap TR - WV | 805 | 7727 | Rate Constraint in MTons | FALSE | L | Annual | Allowances Sold NOX | Thousand Tons | 0 | 0 | 0 | 0 | 0 | 0 | 0
Ozone Season NOX Cap TR - WV | 805 | 7727 | Rate Constraint in MTons | FALSE | L | Annual | Allowances Banked | Thousand Tons | 0 | 0 | 0 | 0 | 0 | 0 | 0
Ozone Season NOX Cap TR - WV | 805 | 7727 | Rate Constraint in MTons | FALSE | L | Annual | Allowances Withdrawn (1:1) | Thousand Tons | 0 | 0 | 0 | 0 | 0 | 0 | 0
Ozone Season NOX Cap TR - WV | 805 | 7727 | Rate Constraint in MTons | FALSE | L | Annual | Allowances Withdrawn (n:1) | Thousand Tons | 0 | 0 | 0 | 0 | 0 | 0 | 0
Ozone Season NOX Cap TR - WV | 805 | 7727 | Rate Constraint in MTons | FALSE | L | Annual | Net Emissions Allowance Position | Thousand Tons | 6.4293 | 8.0232 | 6.2971 | 1.8823 | 0.71229 | 1.027 | 1.0609
Ozone Season NOX Cap TR - WV | 805 | 7727 | Rate Constraint in MTons | FALSE | L | Annual | Fuel Consumed | TBtu | 165.5589 | 206.3018 | 162.6537 | 51.5251 | 20.8399 | 78.0493 | 109.656
Ozone Season NOX Cap TR - WV | 805 | 7727 | Rate Constraint in MTons | FALSE | L | Annual | Rate | lb/MMBtu | 0.077668 | 0.077782 | 0.07743 | 0.073065 | 0.068358 | 0.026317 | 0.01935
Ozone Season NOX Cap TR - WV | 805 | 7727 | Rate Constraint in MTons | FALSE | L | Annual | Generation | TWh | 16.6076 | 20.6531 | 15.3874 | 4.9727 | 3.0695 | 20.1952 | 35.6519
Ozone Season NOX Cap TR - WV | 805 | 7727 | Rate Constraint in MTons | FALSE | L | Annual | Qualifying Generation | TWh | 16.6076 | 20.6531 | 15.3874 | 4.3538 | 2.2517 | 11.1026 | 16.1513
Ozone Season NOX Cap TR - WV | 805 | 7727 | Rate Constraint in MTons | FALSE | L | Annual | Rate | lb/MWh | 0.77426 | 0.77695 | 0.81848 | 0.86469 | 0.63266 | 0.185 | 0.13137
Ozone Season NOX Cap TR - WV | 805 | 7727 | Rate Constraint in MTons | FALSE | L | Annual | Constraint Shadow Price | US2022$/Ton | 0 | 0 | 0 | 0 | 0 | 0 | 0
Ozone Season NOX Transport - GA | 806 | 7046 | Rate Constraint in MTons | FALSE | L | Annual | Seasons Included | Seasons | Summer | Summer | Summer | Summer | Summer | Summer | Summer
Ozone Season NOX Transport - GA | 806 | 7046 | Rate Constraint in MTons | FALSE | L | Annual | Standard NOX | Thousand Tons | 29.09 | 29.09 | 29.09 | 29.09 | 29.09 | 29.09 | 29.09
Ozone Season NOX Transport - GA | 806 | 7046 | Rate Constraint in MTons | FALSE | L | Annual | Emissions at Affected Plants NOX | Thousand Tons | 1.3139 | 1.2317 | 1.1797 | 0.94414 | 0.84382 | 0.9324 | 1.1099
Ozone Season NOX Transport - GA | 806 | 7046 | Rate Constraint in MTons | FALSE | L | Annual | Allowances Purchased NOX | Thousand Tons | 0 | 0 | 0 | 0 | 0 | 0 | 0
Ozone Season NOX Transport - GA | 806 | 7046 | Rate Constraint in MTons | FALSE | L | Annual | Allowances Sold NOX | Thousand Tons | 0 | 0 | 0 | 0 | 0 | 0 | 0
Ozone Season NOX Transport - GA | 806 | 7046 | Rate Constraint in MTons | FALSE | L | Annual | Allowances Banked | Thousand Tons | 0 | 0 | 0 | 0 | 0 | 0 | 0
Ozone Season NOX Transport - GA | 806 | 7046 | Rate Constraint in MTons | FALSE | L | Annual | Allowances Withdrawn (1:1) | Thousand Tons | 0 | 0 | 0 | 0 | 0 | 0 | 0
Ozone Season NOX Transport - GA | 806 | 7046 | Rate Constraint in MTons | FALSE | L | Annual | Allowances Withdrawn (n:1) | Thousand Tons | 0 | 0 | 0 | 0 | 0 | 0 | 0
Ozone Season NOX Transport - GA | 806 | 7046 | Rate Constraint in MTons | FALSE | L | Annual | Net Emissions Allowance Position | Thousand Tons | 1.3139 | 1.2317 | 1.1797 | 0.94414 | 0.84382 | 0.9324 | 1.1099
Ozone Season NOX Transport - GA | 806 | 7046 | Rate Constraint in MTons | FALSE | L | Annual | Fuel Consumed | TBtu | 195.4201 | 188.2411 | 185.6414 | 159.0569 | 135.7399 | 158.37 | 192.7044
Ozone Season NOX Transport - GA | 806 | 7046 | Rate Constraint in MTons | FALSE | L | Annual | Rate | lb/MMBtu | 0.013446 | 0.013087 | 0.01271 | 0.011872 | 0.012433 | 0.011775 | 0.011519
Ozone Season NOX Transport - GA | 806 | 7046 | Rate Constraint in MTons | FALSE | L | Annual | Generation | TWh | 39.3702 | 38.7106 | 38.3357 | 34.8004 | 35.3152 | 60.942 | 82.3039
Ozone Season NOX Transport - GA | 806 | 7046 | Rate Constraint in MTons | FALSE | L | Annual | Qualifying Generation | TWh | 26.9466 | 26.1229 | 25.8198 | 22.4261 | 18.8595 | 21.6742 | 26.4891
Ozone Season NOX Transport - GA | 806 | 7046 | Rate Constraint in MTons | FALSE | L | Annual | Rate | lb/MWh | 0.097516 | 0.094304 | 0.091383 | 0.0842 | 0.089485 | 0.086038 | 0.083801
Ozone Season NOX Transport - GA | 806 | 7046 | Rate Constraint in MTons | FALSE | L | Annual | Constraint Shadow Price | US2022$/Ton | 0 | 0 | 0 | 0 | 0 | 0 | 0
Ozone Season NOX Transport - IA | 807 | 7047 | Rate Constraint in MTons | FALSE | L | Annual | Seasons Included | Seasons | Summer | Summer | Summer | Summer | Summer | Summer | Summer
Ozone Season NOX Transport - IA | 807 | 7047 | Rate Constraint in MTons | FALSE | L | Annual | Standard NOX | Thousand Tons | 13.639 | 13.639 | 13.639 | 13.639 | 13.639 | 13.639 | 13.639
Ozone Season NOX Transport - IA | 807 | 7047 | Rate Constraint in MTons | FALSE | L | Annual | Emissions at Affected Plants NOX | Thousand Tons | 9.4061 | 10.013 | 6.5077 | 3.8947 | 3.5046 | 6.7617 | 7.7164
Ozone Season NOX Transport - IA | 807 | 7047 | Rate Constraint in MTons | FALSE | L | Annual | Allowances Purchased NOX | Thousand Tons | 0 | 0 | 0 | 0 | 0 | 0 | 0
Ozone Season NOX Transport - IA | 807 | 7047 | Rate Constraint in MTons | FALSE | L | Annual | Allowances Sold NOX | Thousand Tons | 0 | 0 | 0 | 0 | 0 | 0 | 0
Ozone Season NOX Transport - IA | 807 | 7047 | Rate Constraint in MTons | FALSE | L | Annual | Allowances Banked | Thousand Tons | 0 | 0 | 0 | 0 | 0 | 0 | 0
Ozone Season NOX Transport - IA | 807 | 7047 | Rate Constraint in MTons | FALSE | L | Annual | Allowances Withdrawn (1:1) | Thousand Tons | 0 | 0 | 0 | 0 | 0 | 0 | 0
Ozone Season NOX Transport - IA | 807 | 7047 | Rate Constraint in MTons | FALSE | L | Annual | Allowances Withdrawn (n:1) | Thousand Tons | 0 | 0 | 0 | 0 | 0 | 0 | 0
Ozone Season NOX Transport - IA | 807 | 7047 | Rate Constraint in MTons | FALSE | L | Annual | Net Emissions Allowance Position | Thousand Tons | 9.4061 | 10.013 | 6.5077 | 3.8947 | 3.5046 | 6.7617 | 7.7164
Ozone Season NOX Transport - IA | 807 | 7047 | Rate Constraint in MTons | FALSE | L | Annual | Fuel Consumed | TBtu | 162.1148 | 168.4492 | 120.9855 | 63.9022 | 52.8078 | 109.0803 | 123.3375
Ozone Season NOX Transport - IA | 807 | 7047 | Rate Constraint in MTons | FALSE | L | Annual | Rate | lb/MMBtu | 0.11604 | 0.11889 | 0.10758 | 0.1219 | 0.13273 | 0.12398 | 0.12513
Ozone Season NOX Transport - IA | 807 | 7047 | Rate Constraint in MTons | FALSE | L | Annual | Generation | TWh | 17.4227 | 19.0722 | 13.4977 | 6.8977 | 5.5037 | 11.2696 | 12.8051
Ozone Season NOX Transport - IA | 807 | 7047 | Rate Constraint in MTons | FALSE | L | Annual | Qualifying Generation | TWh | 17.4227 | 17.9235 | 13.1075 | 6.821 | 5.5037 | 11.2645 | 12.6442
Ozone Season NOX Transport - IA | 807 | 7047 | Rate Constraint in MTons | FALSE | L | Annual | Rate | lb/MWh | 1.0798 | 1.1173 | 0.99297 | 1.142 | 1.2735 | 1.2005 | 1.2205
Ozone Season NOX Transport - IA | 807 | 7047 | Rate Constraint in MTons | FALSE | L | Annual | Constraint Shadow Price | US2022$/Ton | 0 | 0 | 0 | 0 | 0 | 0 | 0
Ozone Season NOX Transport - KS | 808 | 7050 | Rate Constraint in MTons | FALSE | L | Annual | Seasons Included | Seasons | Summer | Summer | Summer | Summer | Summer | Summer | Summer
Ozone Season NOX Transport - KS | 808 | 7050 | Rate Constraint in MTons | FALSE | L | Annual | Standard NOX | Thousand Tons | 9.713 | 9.713 | 9.713 | 9.713 | 9.713 | 9.713 | 9.713
Ozone Season NOX Transport - KS | 808 | 7050 | Rate Constraint in MTons | FALSE | L | Annual | Emissions at Affected Plants NOX | Thousand Tons | 5.0757 | 5.5752 | 0.12043 | 0.12048 | 0.001881 | 0.0028949 | 0.0079222
Ozone Season NOX Transport - KS | 808 | 7050 | Rate Constraint in MTons | FALSE | L | Annual | Allowances Purchased NOX | Thousand Tons | 0 | 0 | 0 | 0 | 0 | 0 | 0
Ozone Season NOX Transport - KS | 808 | 7050 | Rate Constraint in MTons | FALSE | L | Annual | Allowances Sold NOX | Thousand Tons | 0 | 0 | 0 | 0 | 0 | 0 | 0
Ozone Season NOX Transport - KS | 808 | 7050 | Rate Constraint in MTons | FALSE | L | Annual | Allowances Banked | Thousand Tons | 0 | 0 | 0 | 0 | 0 | 0 | 0
Ozone Season NOX Transport - KS | 808 | 7050 | Rate Constraint in MTons | FALSE | L | Annual | Allowances Withdrawn (1:1) | Thousand Tons | 0 | 0 | 0 | 0 | 0 | 0 | 0
Ozone Season NOX Transport - KS | 808 | 7050 | Rate Constraint in MTons | FALSE | L | Annual | Allowances Withdrawn (n:1) | Thousand Tons | 0 | 0 | 0 | 0 | 0 | 0 | 0
Ozone Season NOX Transport - KS | 808 | 7050 | Rate Constraint in MTons | FALSE | L | Annual | Net Emissions Allowance Position | Thousand Tons | 5.0757 | 5.5752 | 0.12043 | 0.12048 | 0.001881 | 0.0028949 | 0.0079222
Ozone Season NOX Transport - KS | 808 | 7050 | Rate Constraint in MTons | FALSE | L | Annual | Fuel Consumed | TBtu | 105.5506 | 111.8096 | 12.3048 | 12.1322 | 0.090096 | 0.21764 | 0.79372
Ozone Season NOX Transport - KS | 808 | 7050 | Rate Constraint in MTons | FALSE | L | Annual | Rate | lb/MMBtu | 0.096176 | 0.099727 | 0.019575 | 0.019862 | 0.041755 | 0.026602 | 0.019962
Ozone Season NOX Transport - KS | 808 | 7050 | Rate Constraint in MTons | FALSE | L | Annual | Generation | TWh | 9.7445 | 10.2418 | 0.75337 | 0.73593 | 0.0074323 | 0.031863 | 0.14542
Ozone Season NOX Transport - KS | 808 | 7050 | Rate Constraint in MTons | FALSE | L | Annual | Qualifying Generation | TWh | 9.7445 | 10.2418 | 0.75337 | 0.73593 | 0.0074323 | 0.024377 | 0.090304
Ozone Season NOX Transport - KS | 808 | 7050 | Rate Constraint in MTons | FALSE | L | Annual | Rate | lb/MWh | 1.0418 | 1.0887 | 0.31972 | 0.32743 | 0.50616 | 0.23751 | 0.17546
Ozone Season NOX Transport - KS | 808 | 7050 | Rate Constraint in MTons | FALSE | L | Annual | Constraint Shadow Price | US2022$/Ton | 0 | 0 | 0 | 0 | 0 | 0 | 0
Ozone Season NOX Transport - Region 2 | 809 | 7063 | Rate Constraint in MTons | FALSE | L | Annual | Seasons Included | Seasons | Summer | Summer | Summer | Summer | Summer | Summer | Summer
Ozone Season NOX Transport - Region 2 | 809 | 7063 | Rate Constraint in MTons | FALSE | L | Annual | Standard NOX | Thousand Tons | 24.041 | 24.041 | 24.041 | 24.041 | 24.041 | 24.041 | 24.041
Ozone Season NOX Transport - Region 2 | 809 | 7063 | Rate Constraint in MTons | FALSE | L | Annual | Emissions at Affected Plants NOX | Thousand Tons | 1.3139 | 1.2317 | 1.1797 | 0.94414 | 0.84382 | 0.9324 | 1.1099
Ozone Season NOX Transport - Region 2 | 809 | 7063 | Rate Constraint in MTons | FALSE | L | Annual | Allowances Purchased NOX | Thousand Tons | 0 | 0 | 0 | 0 | 0 | 0 | 0
Ozone Season NOX Transport - Region 2 | 809 | 7063 | Rate Constraint in MTons | FALSE | L | Annual | Allowances Sold NOX | Thousand Tons | 0 | 0 | 0 | 0 | 0 | 0 | 0
Ozone Season NOX Transport - Region 2 | 809 | 7063 | Rate Constraint in MTons | FALSE | L | Annual | Allowances Banked | Thousand Tons | 22.7271 | 0 | 0 | 0 | 0 | 0 | 0
Ozone Season NOX Transport - Region 2 | 809 | 7063 | Rate Constraint in MTons | FALSE | L | Annual | Allowances Withdrawn (1:1) | Thousand Tons | 0 | 0 | 0 | 0 | -7.5757 | 0 | 0
Ozone Season NOX Transport - Region 2 | 809 | 7063 | Rate Constraint in MTons | FALSE | L | Annual | Allowances Withdrawn (n:1) | Thousand Tons | 0 | 0 | 0 | 0 | 0 | 0 | 0
Ozone Season NOX Transport - Region 2 | 809 | 7063 | Rate Constraint in MTons | FALSE | L | Annual | Net Emissions Allowance Position | Thousand Tons | 24.041 | 1.2317 | 1.1797 | 0.94414 | -6.7319 | 0.9324 | 1.1099
Ozone Season NOX Transport - Region 2 | 809 | 7063 | Rate Constraint in MTons | FALSE | L | Annual | Fuel Consumed | TBtu | 195.4201 | 188.2411 | 185.6414 | 159.0569 | 135.7399 | 158.37 | 192.7044
Ozone Season NOX Transport - Region 2 | 809 | 7063 | Rate Constraint in MTons | FALSE | L | Annual | Rate | lb/MMBtu | 0.013446 | 0.013087 | 0.01271 | 0.011872 | 0.012433 | 0.011775 | 0.011519
Ozone Season NOX Transport - Region 2 | 809 | 7063 | Rate Constraint in MTons | FALSE | L | Annual | Generation | TWh | 39.3702 | 38.7106 | 38.3357 | 34.8004 | 35.3152 | 60.942 | 82.3039
Ozone Season NOX Transport - Region 2 | 809 | 7063 | Rate Constraint in MTons | FALSE | L | Annual | Qualifying Generation | TWh | 26.9466 | 26.1229 | 25.8198 | 22.4261 | 18.8595 | 21.6742 | 26.4891
Ozone Season NOX Transport - Region 2 | 809 | 7063 | Rate Constraint in MTons | FALSE | L | Annual | Rate | lb/MWh | 0.097516 | 0.094304 | 0.091383 | 0.0842 | 0.089485 | 0.086038 | 0.083801
Ozone Season NOX Transport - Region 2 | 809 | 7063 | Rate Constraint in MTons | FALSE | L | Annual | Constraint Shadow Price | US2022$/Ton | 0 | 0 | 0 | 0 | 0 | 0 | 0
PA_RACT Conemaugh 1 & 2-NOx Cap Fall | 810 | 7960 | Rate Constraint in MTons | FALSE | L | Annual | Seasons Included | Seasons | Fall | Fall | Fall | Fall | Fall | Fall | Fall
PA_RACT Conemaugh 1 & 2-NOx Cap Fall | 810 | 7960 | Rate Constraint in MTons | FALSE | L | Annual | Standard NOX | Thousand Tons | 1.3163 | 1.3163 | 1.3163 | 1.3163 | 1.3163 | 1.3163 | 1.3163
PA_RACT Conemaugh 1 & 2-NOx Cap Fall | 810 | 7960 | Rate Constraint in MTons | FALSE | L | Annual | Emissions at Affected Plants NOX | Thousand Tons | 0 | 0 | 0 | 0 | 0 | 0 | 0
PA_RACT Conemaugh 1 & 2-NOx Cap Fall | 810 | 7960 | Rate Constraint in MTons | FALSE | L | Annual | Allowances Purchased NOX | Thousand Tons | 0 | 0 | 0 | 0 | 0 | 0 | 0
PA_RACT Conemaugh 1 & 2-NOx Cap Fall | 810 | 7960 | Rate Constraint in MTons | FALSE | L | Annual | Allowances Sold NOX | Thousand Tons | 0 | 0 | 0 | 0 | 0 | 0 | 0
PA_RACT Conemaugh 1 & 2-NOx Cap Fall | 810 | 7960 | Rate Constraint in MTons | FALSE | L | Annual | Allowances Banked | Thousand Tons | 0 | 0 | 0 | 0 | 0 | 0 | 0
PA_RACT Conemaugh 1 & 2-NOx Cap Fall | 810 | 7960 | Rate Constraint in MTons | FALSE | L | Annual | Allowances Withdrawn (1:1) | Thousand Tons | 0 | 0 | 0 | 0 | 0 | 0 | 0
PA_RACT Conemaugh 1 & 2-NOx Cap Fall | 810 | 7960 | Rate Constraint in MTons | FALSE | L | Annual | Allowances Withdrawn (n:1) | Thousand Tons | 0 | 0 | 0 | 0 | 0 | 0 | 0
PA_RACT Conemaugh 1 & 2-NOx Cap Fall | 810 | 7960 | Rate Constraint in MTons | FALSE | L | Annual | Net Emissions Allowance Position | Thousand Tons | 0 | 0 | 0 | 0 | 0 | 0 | 0
PA_RACT Conemaugh 1 & 2-NOx Cap Fall | 810 | 7960 | Rate Constraint in MTons | FALSE | L | Annual | Fuel Consumed | TBtu | 0 | 0 | 0 | 0 | 0 | 0 | 0
PA_RACT Conemaugh 1 & 2-NOx Cap Fall | 810 | 7960 | Rate Constraint in MTons | FALSE | L | Annual | Rate | lb/MMBtu | 0 | 0 | 0 | 0 | 0 | 0 | 0
PA_RACT Conemaugh 1 & 2-NOx Cap Fall | 810 | 7960 | Rate Constraint in MTons | FALSE | L | Annual | Generation | TWh | 0 | 0 | 0 | 0 | 0 | 0 | 0
PA_RACT Conemaugh 1 & 2-NOx Cap Fall | 810 | 7960 | Rate Constraint in MTons | FALSE | L | Annual | Qualifying Generation | TWh | 0 | 0 | 0 | 0 | 0 | 0 | 0
PA_RACT Conemaugh 1 & 2-NOx Cap Fall | 810 | 7960 | Rate Constraint in MTons | FALSE | L | Annual | Rate | lb/MWh | 0 | 0 | 0 | 0 | 0 | 0 | 0
PA_RACT Conemaugh 1 & 2-NOx Cap Fall | 810 | 7960 | Rate Constraint in MTons | FALSE | L | Annual | Constraint Shadow Price | US2022$/Ton | 0 | 0 | 0 | 0 | 0 | 0 | 0
PA_RACT Conemaugh 1 & 2-NOx Cap Spring | 811 | 7958 | Rate Constraint in MTons | FALSE | L | Annual | Seasons Included | Seasons | Spring | Spring | Spring | Spring | Spring | Spring | Spring
PA_RACT Conemaugh 1 & 2-NOx Cap Spring | 811 | 7958 | Rate Constraint in MTons | FALSE | L | Annual | Standard NOX | Thousand Tons | 0.87279 | 0.87279 | 0.87279 | 0.87279 | 0.87279 | 0.87279 | 0.87279
PA_RACT Conemaugh 1 & 2-NOx Cap Spring | 811 | 7958 | Rate Constraint in MTons | FALSE | L | Annual | Emissions at Affected Plants NOX | Thousand Tons | 0 | 0 | 0 | 0 | 0 | 0 | 0
PA_RACT Conemaugh 1 & 2-NOx Cap Spring | 811 | 7958 | Rate Constraint in MTons | FALSE | L | Annual | Allowances Purchased NOX | Thousand Tons | 0 | 0 | 0 | 0 | 0 | 0 | 0
PA_RACT Conemaugh 1 & 2-NOx Cap Spring | 811 | 7958 | Rate Constraint in MTons | FALSE | L | Annual | Allowances Sold NOX | Thousand Tons | 0 | 0 | 0 | 0 | 0 | 0 | 0
PA_RACT Conemaugh 1 & 2-NOx Cap Spring | 811 | 7958 | Rate Constraint in MTons | FALSE | L | Annual | Allowances Banked | Thousand Tons | 0 | 0 | 0 | 0 | 0 | 0 | 0
PA_RACT Conemaugh 1 & 2-NOx Cap Spring | 811 | 7958 | Rate Constraint in MTons | FALSE | L | Annual | Allowances Withdrawn (1:1) | Thousand Tons | 0 | 0 | 0 | 0 | 0 | 0 | 0
PA_RACT Conemaugh 1 & 2-NOx Cap Spring | 811 | 7958 | Rate Constraint in MTons | FALSE | L | Annual | Allowances Withdrawn (n:1) | Thousand Tons | 0 | 0 | 0 | 0 | 0 | 0 | 0
PA_RACT Conemaugh 1 & 2-NOx Cap Spring | 811 | 7958 | Rate Constraint in MTons | FALSE | L | Annual | Net Emissions Allowance Position | Thousand Tons | 0 | 0 | 0 | 0 | 0 | 0 | 0
PA_RACT Conemaugh 1 & 2-NOx Cap Spring | 811 | 7958 | Rate Constraint in MTons | FALSE | L | Annual | Fuel Consumed | TBtu | 0 | 0 | 0 | 0 | 0 | 0 | 0
PA_RACT Conemaugh 1 & 2-NOx Cap Spring | 811 | 7958 | Rate Constraint in MTons | FALSE | L | Annual | Rate | lb/MMBtu | 0 | 0 | 0 | 0 | 0 | 0 | 0
PA_RACT Conemaugh 1 & 2-NOx Cap Spring | 811 | 7958 | Rate Constraint in MTons | FALSE | L | Annual | Generation | TWh | 0 | 0 | 0 | 0 | 0 | 0 | 0
PA_RACT Conemaugh 1 & 2-NOx Cap Spring | 811 | 7958 | Rate Constraint in MTons | FALSE | L | Annual | Qualifying Generation | TWh | 0 | 0 | 0 | 0 | 0 | 0 | 0
PA_RACT Conemaugh 1 & 2-NOx Cap Spring | 811 | 7958 | Rate Constraint in MTons | FALSE | L | Annual | Rate | lb/MWh | 0 | 0 | 0 | 0 | 0 | 0 | 0
PA_RACT Conemaugh 1 & 2-NOx Cap Spring | 811 | 7958 | Rate Constraint in MTons | FALSE | L | Annual | Constraint Shadow Price | US2022$/Ton | 0 | 0 | 0 | 0 | 0 | 0 | 0
PA_RACT Conemaugh 1 & 2-NOx Cap Summer | 812 | 7959 | Rate Constraint in MTons | FALSE | L | Annual | Seasons Included | Seasons | Summer | Summer | Summer | Summer | Summer | Summer | Summer
PA_RACT Conemaugh 1 & 2-NOx Cap Summer | 812 | 7959 | Rate Constraint in MTons | FALSE | L | Annual | Standard NOX | Thousand Tons | 2.1891 | 2.1891 | 2.1891 | 2.1891 | 2.1891 | 2.1891 | 2.1891
PA_RACT Conemaugh 1 & 2-NOx Cap Summer | 812 | 7959 | Rate Constraint in MTons | FALSE | L | Annual | Emissions at Affected Plants NOX | Thousand Tons | 0 | 0 | 0 | 0 | 0 | 0 | 0
PA_RACT Conemaugh 1 & 2-NOx Cap Summer | 812 | 7959 | Rate Constraint in MTons | FALSE | L | Annual | Allowances Purchased NOX | Thousand Tons | 0 | 0 | 0 | 0 | 0 | 0 | 0
PA_RACT Conemaugh 1 & 2-NOx Cap Summer | 812 | 7959 | Rate Constraint in MTons | FALSE | L | Annual | Allowances Sold NOX | Thousand Tons | 0 | 0 | 0 | 0 | 0 | 0 | 0
PA_RACT Conemaugh 1 & 2-NOx Cap Summer | 812 | 7959 | Rate Constraint in MTons | FALSE | L | Annual | Allowances Banked | Thousand Tons | 0 | 0 | 0 | 0 | 0 | 0 | 0
PA_RACT Conemaugh 1 & 2-NOx Cap Summer | 812 | 7959 | Rate Constraint in MTons | FALSE | L | Annual | Allowances Withdrawn (1:1) | Thousand Tons | 0 | 0 | 0 | 0 | 0 | 0 | 0
PA_RACT Conemaugh 1 & 2-NOx Cap Summer | 812 | 7959 | Rate Constraint in MTons | FALSE | L | Annual | Allowances Withdrawn (n:1) | Thousand Tons | 0 | 0 | 0 | 0 | 0 | 0 | 0
PA_RACT Conemaugh 1 & 2-NOx Cap Summer | 812 | 7959 | Rate Constraint in MTons | FALSE | L | Annual | Net Emissions Allowance Position | Thousand Tons | 0 | 0 | 0 | 0 | 0 | 0 | 0
PA_RACT Conemaugh 1 & 2-NOx Cap Summer | 812 | 7959 | Rate Constraint in MTons | FALSE | L | Annual | Fuel Consumed | TBtu | 0 | 0 | 0 | 0 | 0 | 0 | 0
PA_RACT Conemaugh 1 & 2-NOx Cap Summer | 812 | 7959 | Rate Constraint in MTons | FALSE | L | Annual | Rate | lb/MMBtu | 0 | 0 | 0 | 0 | 0 | 0 | 0
PA_RACT Conemaugh 1 & 2-NOx Cap Summer | 812 | 7959 | Rate Constraint in MTons | FALSE | L | Annual | Generation | TWh | 0 | 0 | 0 | 0 | 0 | 0 | 0
PA_RACT Conemaugh 1 & 2-NOx Cap Summer | 812 | 7959 | Rate Constraint in MTons | FALSE | L | Annual | Qualifying Generation | TWh | 0 | 0 | 0 | 0 | 0 | 0 | 0
PA_RACT Conemaugh 1 & 2-NOx Cap Summer | 812 | 7959 | Rate Constraint in MTons | FALSE | L | Annual | Rate | lb/MWh | 0 | 0 | 0 | 0 | 0 | 0 | 0
PA_RACT Conemaugh 1 & 2-NOx Cap Summer | 812 | 7959 | Rate Constraint in MTons | FALSE | L | Annual | Constraint Shadow Price | US2022$/Ton | 0 | 0 | 0 | 0 | 0 | 0 | 0
PA_RACT Conemaugh 1 & 2-NOx Cap Winter | 813 | 7957 | Rate Constraint in MTons | FALSE | L | Annual | Seasons Included | Seasons | Winter | Winter | Winter | Winter | Winter | Winter | Winter
PA_RACT Conemaugh 1 & 2-NOx Cap Winter | 813 | 7957 | Rate Constraint in MTons | FALSE | L | Annual | Standard NOX | Thousand Tons | 0.84417 | 0.84417 | 0.84417 | 0.84417 | 0.84417 | 0.84417 | 0.84417
PA_RACT Conemaugh 1 & 2-NOx Cap Winter | 813 | 7957 | Rate Constraint in MTons | FALSE | L | Annual | Emissions at Affected Plants NOX | Thousand Tons | 0 | 0 | 0 | 0 | 0 | 0 | 0
PA_RACT Conemaugh 1 & 2-NOx Cap Winter | 813 | 7957 | Rate Constraint in MTons | FALSE | L | Annual | Allowances Purchased NOX | Thousand Tons | 0 | 0 | 0 | 0 | 0 | 0 | 0
PA_RACT Conemaugh 1 & 2-NOx Cap Winter | 813 | 7957 | Rate Constraint in MTons | FALSE | L | Annual | Allowances Sold NOX | Thousand Tons | 0 | 0 | 0 | 0 | 0 | 0 | 0
PA_RACT Conemaugh 1 & 2-NOx Cap Winter | 813 | 7957 | Rate Constraint in MTons | FALSE | L | Annual | Allowances Banked | Thousand Tons | 0 | 0 | 0 | 0 | 0 | 0 | 0
PA_RACT Conemaugh 1 & 2-NOx Cap Winter | 813 | 7957 | Rate Constraint in MTons | FALSE | L | Annual | Allowances Withdrawn (1:1) | Thousand Tons | 0 | 0 | 0 | 0 | 0 | 0 | 0
PA_RACT Conemaugh 1 & 2-NOx Cap Winter | 813 | 7957 | Rate Constraint in MTons | FALSE | L | Annual | Allowances Withdrawn (n:1) | Thousand Tons | 0 | 0 | 0 | 0 | 0 | 0 | 0
PA_RACT Conemaugh 1 & 2-NOx Cap Winter | 813 | 7957 | Rate Constraint in MTons | FALSE | L | Annual | Net Emissions Allowance Position | Thousand Tons | 0 | 0 | 0 | 0 | 0 | 0 | 0
PA_RACT Conemaugh 1 & 2-NOx Cap Winter | 813 | 7957 | Rate Constraint in MTons | FALSE | L | Annual | Fuel Consumed | TBtu | 0 | 0 | 0 | 0 | 0 | 0 | 0
PA_RACT Conemaugh 1 & 2-NOx Cap Winter | 813 | 7957 | Rate Constraint in MTons | FALSE | L | Annual | Rate | lb/MMBtu | 0 | 0 | 0 | 0 | 0 | 0 | 0
PA_RACT Conemaugh 1 & 2-NOx Cap Winter | 813 | 7957 | Rate Constraint in MTons | FALSE | L | Annual | Generation | TWh | 0 | 0 | 0 | 0 | 0 | 0 | 0
PA_RACT Conemaugh 1 & 2-NOx Cap Winter | 813 | 7957 | Rate Constraint in MTons | FALSE | L | Annual | Qualifying Generation | TWh | 0 | 0 | 0 | 0 | 0 | 0 | 0
PA_RACT Conemaugh 1 & 2-NOx Cap Winter | 813 | 7957 | Rate Constraint in MTons | FALSE | L | Annual | Rate | lb/MWh | 0 | 0 | 0 | 0 | 0 | 0 | 0
PA_RACT Conemaugh 1 & 2-NOx Cap Winter | 813 | 7957 | Rate Constraint in MTons | FALSE | L | Annual | Constraint Shadow Price | US2022$/Ton | 0 | 0 | 0 | 0 | 0 | 0 | 0
PA_RACT Keystone 1 & 2-NOx Cap Fall | 814 | 7964 | Rate Constraint in MTons | FALSE | L | Annual | Seasons Included | Seasons | Fall | Fall | Fall | Fall | Fall | Fall | Fall
PA_RACT Keystone 1 & 2-NOx Cap Fall | 814 | 7964 | Rate Constraint in MTons | FALSE | L | Annual | Standard NOX | Thousand Tons | 1.4436 | 1.4436 | 1.4436 | 1.4436 | 1.4436 | 1.4436 | 1.4436
PA_RACT Keystone 1 & 2-NOx Cap Fall | 814 | 7964 | Rate Constraint in MTons | FALSE | L | Annual | Emissions at Affected Plants NOX | Thousand Tons | 0 | 0 | 0 | 0 | 0 | 0 | 0
PA_RACT Keystone 1 & 2-NOx Cap Fall | 814 | 7964 | Rate Constraint in MTons | FALSE | L | Annual | Allowances Purchased NOX | Thousand Tons | 0 | 0 | 0 | 0 | 0 | 0 | 0
PA_RACT Keystone 1 & 2-NOx Cap Fall | 814 | 7964 | Rate Constraint in MTons | FALSE | L | Annual | Allowances Sold NOX | Thousand Tons | 0 | 0 | 0 | 0 | 0 | 0 | 0
PA_RACT Keystone 1 & 2-NOx Cap Fall | 814 | 7964 | Rate Constraint in MTons | FALSE | L | Annual | Allowances Banked | Thousand Tons | 0 | 0 | 0 | 0 | 0 | 0 | 0
PA_RACT Keystone 1 & 2-NOx Cap Fall | 814 | 7964 | Rate Constraint in MTons | FALSE | L | Annual | Allowances Withdrawn (1:1) | Thousand Tons | 0 | 0 | 0 | 0 | 0 | 0 | 0
PA_RACT Keystone 1 & 2-NOx Cap Fall | 814 | 7964 | Rate Constraint in MTons | FALSE | L | Annual | Allowances Withdrawn (n:1) | Thousand Tons | 0 | 0 | 0 | 0 | 0 | 0 | 0
PA_RACT Keystone 1 & 2-NOx Cap Fall | 814 | 7964 | Rate Constraint in MTons | FALSE | L | Annual | Net Emissions Allowance Position | Thousand Tons | 0 | 0 | 0 | 0 | 0 | 0 | 0
PA_RACT Keystone 1 & 2-NOx Cap Fall | 814 | 7964 | Rate Constraint in MTons | FALSE | L | Annual | Fuel Consumed | TBtu | 0 | 0 | 0 | 0 | 0 | 0 | 0
PA_RACT Keystone 1 & 2-NOx Cap Fall | 814 | 7964 | Rate Constraint in MTons | FALSE | L | Annual | Rate | lb/MMBtu | 0 | 0 | 0 | 0 | 0 | 0 | 0
PA_RACT Keystone 1 & 2-NOx Cap Fall | 814 | 7964 | Rate Constraint in MTons | FALSE | L | Annual | Generation | TWh | 0 | 0 | 0 | 0 | 0 | 0 | 0
PA_RACT Keystone 1 & 2-NOx Cap Fall | 814 | 7964 | Rate Constraint in MTons | FALSE | L | Annual | Qualifying Generation | TWh | 0 | 0 | 0 | 0 | 0 | 0 | 0
PA_RACT Keystone 1 & 2-NOx Cap Fall | 814 | 7964 | Rate Constraint in MTons | FALSE | L | Annual | Rate | lb/MWh | 0 | 0 | 0 | 0 | 0 | 0 | 0
PA_RACT Keystone 1 & 2-NOx Cap Fall | 814 | 7964 | Rate Constraint in MTons | FALSE | L | Annual | Constraint Shadow Price | US2022$/Ton | 0 | 0 | 0 | 0 | 0 | 0 | 0
PA_RACT Keystone 1 & 2-NOx Cap Spring | 815 | 7962 | Rate Constraint in MTons | FALSE | L | Annual | Seasons Included | Seasons | Spring | Spring | Spring | Spring | Spring | Spring | Spring
PA_RACT Keystone 1 & 2-NOx Cap Spring | 815 | 7962 | Rate Constraint in MTons | FALSE | L | Annual | Standard NOX | Thousand Tons | 0.95715 | 0.95715 | 0.95715 | 0.95715 | 0.95715 | 0.95715 | 0.95715
PA_RACT Keystone 1 & 2-NOx Cap Spring | 815 | 7962 | Rate Constraint in MTons | FALSE | L | Annual | Emissions at Affected Plants NOX | Thousand Tons | 0 | 0 | 0 | 0 | 0 | 0 | 0
PA_RACT Keystone 1 & 2-NOx Cap Spring | 815 | 7962 | Rate Constraint in MTons | FALSE | L | Annual | Allowances Purchased NOX | Thousand Tons | 0 | 0 | 0 | 0 | 0 | 0 | 0
PA_RACT Keystone 1 & 2-NOx Cap Spring | 815 | 7962 | Rate Constraint in MTons | FALSE | L | Annual | Allowances Sold NOX | Thousand Tons | 0 | 0 | 0 | 0 | 0 | 0 | 0
PA_RACT Keystone 1 & 2-NOx Cap Spring | 815 | 7962 | Rate Constraint in MTons | FALSE | L | Annual | Allowances Banked | Thousand Tons | 0 | 0 | 0 | 0 | 0 | 0 | 0
PA_RACT Keystone 1 & 2-NOx Cap Spring | 815 | 7962 | Rate Constraint in MTons | FALSE | L | Annual | Allowances Withdrawn (1:1) | Thousand Tons | 0 | 0 | 0 | 0 | 0 | 0 | 0
PA_RACT Keystone 1 & 2-NOx Cap Spring | 815 | 7962 | Rate Constraint in MTons | FALSE | L | Annual | Allowances Withdrawn (n:1) | Thousand Tons | 0 | 0 | 0 | 0 | 0 | 0 | 0
PA_RACT Keystone 1 & 2-NOx Cap Spring | 815 | 7962 | Rate Constraint in MTons | FALSE | L | Annual | Net Emissions Allowance Position | Thousand Tons | 0 | 0 | 0 | 0 | 0 | 0 | 0
PA_RACT Keystone 1 & 2-NOx Cap Spring | 815 | 7962 | Rate Constraint in MTons | FALSE | L | Annual | Fuel Consumed | TBtu | 0 | 0 | 0 | 0 | 0 | 0 | 0
PA_RACT Keystone 1 & 2-NOx Cap Spring | 815 | 7962 | Rate Constraint in MTons | FALSE | L | Annual | Rate | lb/MMBtu | 0 | 0 | 0 | 0 | 0 | 0 | 0
PA_RACT Keystone 1 & 2-NOx Cap Spring | 815 | 7962 | Rate Constraint in MTons | FALSE | L | Annual | Generation | TWh | 0 | 0 | 0 | 0 | 0 | 0 | 0
PA_RACT Keystone 1 & 2-NOx Cap Spring | 815 | 7962 | Rate Constraint in MTons | FALSE | L | Annual | Qualifying Generation | TWh | 0 | 0 | 0 | 0 | 0 | 0 | 0
PA_RACT Keystone 1 & 2-NOx Cap Spring | 815 | 7962 | Rate Constraint in MTons | FALSE | L | Annual | Rate | lb/MWh | 0 | 0 | 0 | 0 | 0 | 0 | 0
PA_RACT Keystone 1 & 2-NOx Cap Spring | 815 | 7962 | Rate Constraint in MTons | FALSE | L | Annual | Constraint Shadow Price | US2022$/Ton | 0 | 0 | 0 | 0 | 0 | 0 | 0
PA_RACT Keystone 1 & 2-NOx Cap Summer | 816 | 7963 | Rate Constraint in MTons | FALSE | L | Annual | Seasons Included | Seasons | Summer | Summer | Summer | Summer | Summer | Summer | Summer
PA_RACT Keystone 1 & 2-NOx Cap Summer | 816 | 7963 | Rate Constraint in MTons | FALSE | L | Annual | Standard NOX | Thousand Tons | 2.4007 | 2.4007 | 2.4007 | 2.4007 | 2.4007 | 2.4007 | 2.4007
PA_RACT Keystone 1 & 2-NOx Cap Summer | 816 | 7963 | Rate Constraint in MTons | FALSE | L | Annual | Emissions at Affected Plants NOX | Thousand Tons | 0 | 0 | 0 | 0 | 0 | 0 | 0
PA_RACT Keystone 1 & 2-NOx Cap Summer | 816 | 7963 | Rate Constraint in MTons | FALSE | L | Annual | Allowances Purchased NOX | Thousand Tons | 0 | 0 | 0 | 0 | 0 | 0 | 0
PA_RACT Keystone 1 & 2-NOx Cap Summer | 816 | 7963 | Rate Constraint in MTons | FALSE | L | Annual | Allowances Sold NOX | Thousand Tons | 0 | 0 | 0 | 0 | 0 | 0 | 0
PA_RACT Keystone 1 & 2-NOx Cap Summer | 816 | 7963 | Rate Constraint in MTons | FALSE | L | Annual | Allowances Banked | Thousand Tons | 0 | 0 | 0 | 0 | 0 | 0 | 0
PA_RACT Keystone 1 & 2-NOx Cap Summer | 816 | 7963 | Rate Constraint in MTons | FALSE | L | Annual | Allowances Withdrawn (1:1) | Thousand Tons | 0 | 0 | 0 | 0 | 0 | 0 | 0
PA_RACT Keystone 1 & 2-NOx Cap Summer | 816 | 7963 | Rate Constraint in MTons | FALSE | L | Annual | Allowances Withdrawn (n:1) | Thousand Tons | 0 | 0 | 0 | 0 | 0 | 0 | 0
PA_RACT Keystone 1 & 2-NOx Cap Summer | 816 | 7963 | Rate Constraint in MTons | FALSE | L | Annual | Net Emissions Allowance Position | Thousand Tons | 0 | 0 | 0 | 0 | 0 | 0 | 0
PA_RACT Keystone 1 & 2-NOx Cap Summer | 816 | 7963 | Rate Constraint in MTons | FALSE | L | Annual | Fuel Consumed | TBtu | 0 | 0 | 0 | 0 | 0 | 0 | 0
PA_RACT Keystone 1 & 2-NOx Cap Summer | 816 | 7963 | Rate Constraint in MTons | FALSE | L | Annual | Rate | lb/MMBtu | 0 | 0 | 0 | 0 | 0 | 0 | 0
PA_RACT Keystone 1 & 2-NOx Cap Summer | 816 | 7963 | Rate Constraint in MTons | FALSE | L | Annual | Generation | TWh | 0 | 0 | 0 | 0 | 0 | 0 | 0
PA_RACT Keystone 1 & 2-NOx Cap Summer | 816 | 7963 | Rate Constraint in MTons | FALSE | L | Annual | Qualifying Generation | TWh | 0 | 0 | 0 | 0 | 0 | 0 | 0
PA_RACT Keystone 1 & 2-NOx Cap Summer | 816 | 7963 | Rate Constraint in MTons | FALSE | L | Annual | Rate | lb/MWh | 0 | 0 | 0 | 0 | 0 | 0 | 0
PA_RACT Keystone 1 & 2-NOx Cap Summer | 816 | 7963 | Rate Constraint in MTons | FALSE | L | Annual | Constraint Shadow Price | US2022$/Ton | 0 | 0 | 0 | 0 | 0 | 0 | 0
PA_RACT Keystone 1 & 2-NOx Cap Winter | 817 | 7961 | Rate Constraint in MTons | FALSE | L | Annual | Seasons Included | Seasons | Winter | Winter | Winter | Winter | Winter | Winter | Winter
PA_RACT Keystone 1 & 2-NOx Cap Winter | 817 | 7961 | Rate Constraint in MTons | FALSE | L | Annual | Standard NOX | Thousand Tons | 0.92577 | 0.92577 | 0.92577 | 0.92577 | 0.92577 | 0.92577 | 0.92577
PA_RACT Keystone 1 & 2-NOx Cap Winter | 817 | 7961 | Rate Constraint in MTons | FALSE | L | Annual | Emissions at Affected Plants NOX | Thousand Tons | 0 | 0 | 0 | 0 | 0 | 0 | 0
PA_RACT Keystone 1 & 2-NOx Cap Winter | 817 | 7961 | Rate Constraint in MTons | FALSE | L | Annual | Allowances Purchased NOX | Thousand Tons | 0 | 0 | 0 | 0 | 0 | 0 | 0
PA_RACT Keystone 1 & 2-NOx Cap Winter | 817 | 7961 | Rate Constraint in MTons | FALSE | L | Annual | Allowances Sold NOX | Thousand Tons | 0 | 0 | 0 | 0 | 0 | 0 | 0
PA_RACT Keystone 1 & 2-NOx Cap Winter | 817 | 7961 | Rate Constraint in MTons | FALSE | L | Annual | Allowances Banked | Thousand Tons | 0 | 0 | 0 | 0 | 0 | 0 | 0
PA_RACT Keystone 1 & 2-NOx Cap Winter | 817 | 7961 | Rate Constraint in MTons | FALSE | L | Annual | Allowances Withdrawn (1:1) | Thousand Tons | 0 | 0 | 0 | 0 | 0 | 0 | 0
PA_RACT Keystone 1 & 2-NOx Cap Winter | 817 | 7961 | Rate Constraint in MTons | FALSE | L | Annual | Allowances Withdrawn (n:1) | Thousand Tons | 0 | 0 | 0 | 0 | 0 | 0 | 0
PA_RACT Keystone 1 & 2-NOx Cap Winter | 817 | 7961 | Rate Constraint in MTons | FALSE | L | Annual | Net Emissions Allowance Position | Thousand Tons | 0 | 0 | 0 | 0 | 0 | 0 | 0
PA_RACT Keystone 1 & 2-NOx Cap Winter | 817 | 7961 | Rate Constraint in MTons | FALSE | L | Annual | Fuel Consumed | TBtu | 0 | 0 | 0 | 0 | 0 | 0 | 0
PA_RACT Keystone 1 & 2-NOx Cap Winter | 817 | 7961 | Rate Constraint in MTons | FALSE | L | Annual | Rate | lb/MMBtu | 0 | 0 | 0 | 0 | 0 | 0 | 0
PA_RACT Keystone 1 & 2-NOx Cap Winter | 817 | 7961 | Rate Constraint in MTons | FALSE | L | Annual | Generation | TWh | 0 | 0 | 0 | 0 | 0 | 0 | 0
PA_RACT Keystone 1 & 2-NOx Cap Winter | 817 | 7961 | Rate Constraint in MTons | FALSE | L | Annual | Qualifying Generation | TWh | 0 | 0 | 0 | 0 | 0 | 0 | 0
PA_RACT Keystone 1 & 2-NOx Cap Winter | 817 | 7961 | Rate Constraint in MTons | FALSE | L | Annual | Rate | lb/MWh | 0 | 0 | 0 | 0 | 0 | 0 | 0
PA_RACT Keystone 1 & 2-NOx Cap Winter | 817 | 7961 | Rate Constraint in MTons | FALSE | L | Annual | Constraint Shadow Price | US2022$/Ton | 0 | 0 | 0 | 0 | 0 | 0 | 0
PA_RACT Montour 1 & 2-NOx Cap Fall | 818 | 7956 | Rate Constraint in MTons | FALSE | L | Annual | Seasons Included | Seasons | Fall | Fall | Fall | Fall | Fall | Fall | Fall
PA_RACT Montour 1 & 2-NOx Cap Fall | 818 | 7956 | Rate Constraint in MTons | FALSE | L | Annual | Standard NOX | Thousand Tons | 1.6391 | 1.6391 | 1.6391 | 1.6391 | 1.6391 | 1.6391 | 1.6391
PA_RACT Montour 1 & 2-NOx Cap Fall | 818 | 7956 | Rate Constraint in MTons | FALSE | L | Annual | Emissions at Affected Plants NOX | Thousand Tons | 0 | 0 | 0 | 0 | 0 | 0 | 0
PA_RACT Montour 1 & 2-NOx Cap Fall | 818 | 7956 | Rate Constraint in MTons | FALSE | L | Annual | Allowances Purchased NOX | Thousand Tons | 0 | 0 | 0 | 0 | 0 | 0 | 0
PA_RACT Montour 1 & 2-NOx Cap Fall | 818 | 7956 | Rate Constraint in MTons | FALSE | L | Annual | Allowances Sold NOX | Thousand Tons | 0 | 0 | 0 | 0 | 0 | 0 | 0
PA_RACT Montour 1 & 2-NOx Cap Fall | 818 | 7956 | Rate Constraint in MTons | FALSE | L | Annual | Allowances Banked | Thousand Tons | 0 | 0 | 0 | 0 | 0 | 0 | 0
PA_RACT Montour 1 & 2-NOx Cap Fall | 818 | 7956 | Rate Constraint in MTons | FALSE | L | Annual | Allowances Withdrawn (1:1) | Thousand Tons | 0 | 0 | 0 | 0 | 0 | 0 | 0
PA_RACT Montour 1 & 2-NOx Cap Fall | 818 | 7956 | Rate Constraint in MTons | FALSE | L | Annual | Allowances Withdrawn (n:1) | Thousand Tons | 0 | 0 | 0 | 0 | 0 | 0 | 0
PA_RACT Montour 1 & 2-NOx Cap Fall | 818 | 7956 | Rate Constraint in MTons | FALSE | L | Annual | Net Emissions Allowance Position | Thousand Tons | 0 | 0 | 0 | 0 | 0 | 0 | 0
PA_RACT Montour 1 & 2-NOx Cap Fall | 818 | 7956 | Rate Constraint in MTons | FALSE | L | Annual | Fuel Consumed | TBtu | 0 | 0 | 0 | 0 | 0 | 0 | 0
PA_RACT Montour 1 & 2-NOx Cap Fall | 818 | 7956 | Rate Constraint in MTons | FALSE | L | Annual | Rate | lb/MMBtu | 0 | 0 | 0 | 0 | 0 | 0 | 0
PA_RACT Montour 1 & 2-NOx Cap Fall | 818 | 7956 | Rate Constraint in MTons | FALSE | L | Annual | Generation | TWh | 0 | 0 | 0 | 0 | 0 | 0 | 0
PA_RACT Montour 1 & 2-NOx Cap Fall | 818 | 7956 | Rate Constraint in MTons | FALSE | L | Annual | Qualifying Generation | TWh | 0 | 0 | 0 | 0 | 0 | 0 | 0
PA_RACT Montour 1 & 2-NOx Cap Fall | 818 | 7956 | Rate Constraint in MTons | FALSE | L | Annual | Rate | lb/MWh | 0 | 0 | 0 | 0 | 0 | 0 | 0
PA_RACT Montour 1 & 2-NOx Cap Fall | 818 | 7956 | Rate Constraint in MTons | FALSE | L | Annual | Constraint Shadow Price | US2022$/Ton | 0 | 0 | 0 | 0 | 0 | 0 | 0
PA_RACT Montour 1 & 2-NOx Cap Spring | 819 | 7954 | Rate Constraint in MTons | FALSE | L | Annual | Seasons Included | Seasons | Spring | Spring | Spring | Spring | Spring | Spring | Spring
PA_RACT Montour 1 & 2-NOx Cap Spring | 819 | 7954 | Rate Constraint in MTons | FALSE | L | Annual | Standard NOX | Thousand Tons | 1.0868 | 1.0868 | 1.0868 | 1.0868 | 1.0868 | 1.0868 | 1.0868
PA_RACT Montour 1 & 2-NOx Cap Spring | 819 | 7954 | Rate Constraint in MTons | FALSE | L | Annual | Emissions at Affected Plants NOX | Thousand Tons | 0 | 0 | 0 | 0 | 0 | 0 | 0
PA_RACT Montour 1 & 2-NOx Cap Spring | 819 | 7954 | Rate Constraint in MTons | FALSE | L | Annual | Allowances Purchased NOX | Thousand Tons | 0 | 0 | 0 | 0 | 0 | 0 | 0
PA_RACT Montour 1 & 2-NOx Cap Spring | 819 | 7954 | Rate Constraint in MTons | FALSE | L | Annual | Allowances Sold NOX | Thousand Tons | 0 | 0 | 0 | 0 | 0 | 0 | 0
PA_RACT Montour 1 & 2-NOx Cap Spring | 819 | 7954 | Rate Constraint in MTons | FALSE | L | Annual | Allowances Banked | Thousand Tons | 0 | 0 | 0 | 0 | 0 | 0 | 0
PA_RACT Montour 1 & 2-NOx Cap Spring | 819 | 7954 | Rate Constraint in MTons | FALSE | L | Annual | Allowances Withdrawn (1:1) | Thousand Tons | 0 | 0 | 0 | 0 | 0 | 0 | 0
PA_RACT Montour 1 & 2-NOx Cap Spring | 819 | 7954 | Rate Constraint in MTons | FALSE | L | Annual | Allowances Withdrawn (n:1) | Thousand Tons | 0 | 0 | 0 | 0 | 0 | 0 | 0
PA_RACT Montour 1 & 2-NOx Cap Spring | 819 | 7954 | Rate Constraint in MTons | FALSE | L | Annual | Net Emissions Allowance Position | Thousand Tons | 0 | 0 | 0 | 0 | 0 | 0 | 0
PA_RACT Montour 1 & 2-NOx Cap Spring | 819 | 7954 | Rate Constraint in MTons | FALSE | L | Annual | Fuel Consumed | TBtu | 0 | 0 | 0 | 0 | 0 | 0 | 0
PA_RACT Montour 1 & 2-NOx Cap Spring | 819 | 7954 | Rate Constraint in MTons | FALSE | L | Annual | Rate | lb/MMBtu | 0 | 0 | 0 | 0 | 0 | 0 | 0
PA_RACT Montour 1 & 2-NOx Cap Spring | 819 | 7954 | Rate Constraint in MTons | FALSE | L | Annual | Generation | TWh | 0 | 0 | 0 | 0 | 0 | 0 | 0
PA_RACT Montour 1 & 2-NOx Cap Spring | 819 | 7954 | Rate Constraint in MTons | FALSE | L | Annual | Qualifying Generation | TWh | 0 | 0 | 0 | 0 | 0 | 0 | 0
PA_RACT Montour 1 & 2-NOx Cap Spring | 819 | 7954 | Rate Constraint in MTons | FALSE | L | Annual | Rate | lb/MWh | 0 | 0 | 0 | 0 | 0 | 0 | 0
PA_RACT Montour 1 & 2-NOx Cap Spring | 819 | 7954 | Rate Constraint in MTons | FALSE | L | Annual | Constraint Shadow Price | US2022$/Ton | 0 | 0 | 0 | 0 | 0 | 0 | 0
PA_RACT Montour 1 & 2-NOx Cap Summer | 820 | 7955 | Rate Constraint in MTons | FALSE | L | Annual | Seasons Included | Seasons | Summer | Summer | Summer | Summer | Summer | Summer | Summer
PA_RACT Montour 1 & 2-NOx Cap Summer | 820 | 7955 | Rate Constraint in MTons | FALSE | L | Annual | Standard NOX | Thousand Tons | 2.7259 | 2.7259 | 2.7259 | 2.7259 | 2.7259 | 2.7259 | 2.7259
PA_RACT Montour 1 & 2-NOx Cap Summer | 820 | 7955 | Rate Constraint in MTons | FALSE | L | Annual | Emissions at Affected Plants NOX | Thousand Tons | 0.26928 | 0.26968 | 0 | 0 | 0 | 0 | 0
PA_RACT Montour 1 & 2-NOx Cap Summer | 820 | 7955 | Rate Constraint in MTons | FALSE | L | Annual | Allowances Purchased NOX | Thousand Tons | 0 | 0 | 0 | 0 | 0 | 0 | 0
PA_RACT Montour 1 & 2-NOx Cap Summer | 820 | 7955 | Rate Constraint in MTons | FALSE | L | Annual | Allowances Sold NOX | Thousand Tons | 0 | 0 | 0 | 0 | 0 | 0 | 0
PA_RACT Montour 1 & 2-NOx Cap Summer | 820 | 7955 | Rate Constraint in MTons | FALSE | L | Annual | Allowances Banked | Thousand Tons | 0 | 0 | 0 | 0 | 0 | 0 | 0
PA_RACT Montour 1 & 2-NOx Cap Summer | 820 | 7955 | Rate Constraint in MTons | FALSE | L | Annual | Allowances Withdrawn (1:1) | Thousand Tons | 0 | 0 | 0 | 0 | 0 | 0 | 0
PA_RACT Montour 1 & 2-NOx Cap Summer | 820 | 7955 | Rate Constraint in MTons | FALSE | L | Annual | Allowances Withdrawn (n:1) | Thousand Tons | 0 | 0 | 0 | 0 | 0 | 0 | 0
PA_RACT Montour 1 & 2-NOx Cap Summer | 820 | 7955 | Rate Constraint in MTons | FALSE | L | Annual | Net Emissions Allowance Position | Thousand Tons | 0.26928 | 0.26968 | 0 | 0 | 0 | 0 | 0
PA_RACT Montour 1 & 2-NOx Cap Summer | 820 | 7955 | Rate Constraint in MTons | FALSE | L | Annual | Fuel Consumed | TBtu | 17.9519 | 17.979 | 0 | 0 | 0 | 0 | 0
PA_RACT Montour 1 & 2-NOx Cap Summer | 820 | 7955 | Rate Constraint in MTons | FALSE | L | Annual | Rate | lb/MMBtu | 0.03 | 0.03 | 0 | 0 | 0 | 0 | 0
PA_RACT Montour 1 & 2-NOx Cap Summer | 820 | 7955 | Rate Constraint in MTons | FALSE | L | Annual | Generation | TWh | 1.6787 | 1.6813 | 0 | 0 | 0 | 0 | 0
PA_RACT Montour 1 & 2-NOx Cap Summer | 820 | 7955 | Rate Constraint in MTons | FALSE | L | Annual | Qualifying Generation | TWh | 1.6787 | 1.6813 | 0 | 0 | 0 | 0 | 0
PA_RACT Montour 1 & 2-NOx Cap Summer | 820 | 7955 | Rate Constraint in MTons | FALSE | L | Annual | Rate | lb/MWh | 0.32081 | 0.32081 | 0 | 0 | 0 | 0 | 0
PA_RACT Montour 1 & 2-NOx Cap Summer | 820 | 7955 | Rate Constraint in MTons | FALSE | L | Annual | Constraint Shadow Price | US2022$/Ton | 0 | 0 | 0 | 0 | 0 | 0 | 0
PA_RACT Montour 1 & 2-NOx Cap Winter | 821 | 7953 | Rate Constraint in MTons | FALSE | L | Annual | Seasons Included | Seasons | Winter | Winter | Winter | Winter | Winter | Winter | Winter
PA_RACT Montour 1 & 2-NOx Cap Winter | 821 | 7953 | Rate Constraint in MTons | FALSE | L | Annual | Standard NOX | Thousand Tons | 1.0512 | 1.0512 | 1.0512 | 1.0512 | 1.0512 | 1.0512 | 1.0512
PA_RACT Montour 1 & 2-NOx Cap Winter | 821 | 7953 | Rate Constraint in MTons | FALSE | L | Annual | Emissions at Affected Plants NOX | Thousand Tons | 0 | 0 | 0 | 0 | 0 | 0 | 0
PA_RACT Montour 1 & 2-NOx Cap Winter | 821 | 7953 | Rate Constraint in MTons | FALSE | L | Annual | Allowances Purchased NOX | Thousand Tons | 0 | 0 | 0 | 0 | 0 | 0 | 0
PA_RACT Montour 1 & 2-NOx Cap Winter | 821 | 7953 | Rate Constraint in MTons | FALSE | L | Annual | Allowances Sold NOX | Thousand Tons | 0 | 0 | 0 | 0 | 0 | 0 | 0
PA_RACT Montour 1 & 2-NOx Cap Winter | 821 | 7953 | Rate Constraint in MTons | FALSE | L | Annual | Allowances Banked | Thousand Tons | 0 | 0 | 0 | 0 | 0 | 0 | 0
PA_RACT Montour 1 & 2-NOx Cap Winter | 821 | 7953 | Rate Constraint in MTons | FALSE | L | Annual | Allowances Withdrawn (1:1) | Thousand Tons | 0 | 0 | 0 | 0 | 0 | 0 | 0
PA_RACT Montour 1 & 2-NOx Cap Winter | 821 | 7953 | Rate Constraint in MTons | FALSE | L | Annual | Allowances Withdrawn (n:1) | Thousand Tons | 0 | 0 | 0 | 0 | 0 | 0 | 0
PA_RACT Montour 1 & 2-NOx Cap Winter | 821 | 7953 | Rate Constraint in MTons | FALSE | L | Annual | Net Emissions Allowance Position | Thousand Tons | 0 | 0 | 0 | 0 | 0 | 0 | 0
PA_RACT Montour 1 & 2-NOx Cap Winter | 821 | 7953 | Rate Constraint in MTons | FALSE | L | Annual | Fuel Consumed | TBtu | 0 | 0 | 0 | 0 | 0 | 0 | 0
PA_RACT Montour 1 & 2-NOx Cap Winter | 821 | 7953 | Rate Constraint in MTons | FALSE | L | Annual | Rate | lb/MMBtu | 0 | 0 | 0 | 0 | 0 | 0 | 0
PA_RACT Montour 1 & 2-NOx Cap Winter | 821 | 7953 | Rate Constraint in MTons | FALSE | L | Annual | Generation | TWh | 0 | 0 | 0 | 0 | 0 | 0 | 0
PA_RACT Montour 1 & 2-NOx Cap Winter | 821 | 7953 | Rate Constraint in MTons | FALSE | L | Annual | Qualifying Generation | TWh | 0 | 0 | 0 | 0 | 0 | 0 | 0
PA_RACT Montour 1 & 2-NOx Cap Winter | 821 | 7953 | Rate Constraint in MTons | FALSE | L | Annual | Rate | lb/MWh | 0 | 0 | 0 | 0 | 0 | 0 | 0
PA_RACT Montour 1 & 2-NOx Cap Winter | 821 | 7953 | Rate Constraint in MTons | FALSE | L | Annual | Constraint Shadow Price | US2022$/Ton | 0 | 0 | 0 | 0 | 0 | 0 | 0
RED-Rochester MER Rate Limit v3.1 | 822 | 7518 | Rate Constraint in lbs/MMBtu | FALSE | L | Annual | Seasons Included | Seasons | Winter, Spring, Summer, Fall | Winter, Spring, Summer, Fall | Winter, Spring, Summer, Fall | Winter, Spring, Summer, Fall | Winter, Spring, Summer, Fall | Winter, Spring, Summer, Fall | Winter, Spring, Summer, Fall
RED-Rochester MER Rate Limit v3.1 | 822 | 7518 | Rate Constraint in lbs/MMBtu | FALSE | L | Annual | Standard MER | lb/MMBtu | 6e-07 | 6e-07 | 6e-07 | 6e-07 | 6e-07 | 6e-07 | 6e-07
RED-Rochester MER Rate Limit v3.1 | 822 | 7518 | Rate Constraint in lbs/MMBtu | FALSE | L | Annual | Emissions at Affected Plants MER | lbs | 0.00023424 | 0.00026563 | 0.0002741 | 0 | 0 | 0 | 0
RED-Rochester MER Rate Limit v3.1 | 822 | 7518 | Rate Constraint in lbs/MMBtu | FALSE | L | Annual | Allowances Purchased MER | lbs | 0 | 0 | 0 | 0 | 0 | 0 | 0
RED-Rochester MER Rate Limit v3.1 | 822 | 7518 | Rate Constraint in lbs/MMBtu | FALSE | L | Annual | Allowances Sold MER | lbs | 0 | 0 | 0 | 0 | 0 | 0 | 0
RED-Rochester MER Rate Limit v3.1 | 822 | 7518 | Rate Constraint in lbs/MMBtu | FALSE | L | Annual | Allowances Banked | lbs | 0 | 0 | 0 | 0 | 0 | 0 | 0
RED-Rochester MER Rate Limit v3.1 | 822 | 7518 | Rate Constraint in lbs/MMBtu | FALSE | L | Annual | Allowances Withdrawn (1:1) | lbs | 0 | 0 | 0 | 0 | 0 | 0 | 0
RED-Rochester MER Rate Limit v3.1 | 822 | 7518 | Rate Constraint in lbs/MMBtu | FALSE | L | Annual | Allowances Withdrawn (n:1) | lbs | 0 | 0 | 0 | 0 | 0 | 0 | 0
RED-Rochester MER Rate Limit v3.1 | 822 | 7518 | Rate Constraint in lbs/MMBtu | FALSE | L | Annual | Net Emissions Allowance Position | lbs | 0.00023424 | 0.00026563 | 0.0002741 | 0 | 0 | 0 | 0
RED-Rochester MER Rate Limit v3.1 | 822 | 7518 | Rate Constraint in lbs/MMBtu | FALSE | L | Annual | Fuel Consumed | TBtu | 1.2686 | 1.4386 | 1.4845 | 0 | 0 | 0 | 0
RED-Rochester MER Rate Limit v3.1 | 822 | 7518 | Rate Constraint in lbs/MMBtu | FALSE | L | Annual | Rate | lb/MMBtu | 1.8465e-10 | 1.8465e-10 | 1.8465e-10 | 0 | 0 | 0 | 0
RED-Rochester MER Rate Limit v3.1 | 822 | 7518 | Rate Constraint in lbs/MMBtu | FALSE | L | Annual | Generation | TWh | 0.15284 | 0.17332 | 0.17885 | 0 | 0 | 0 | 0
RED-Rochester MER Rate Limit v3.1 | 822 | 7518 | Rate Constraint in lbs/MMBtu | FALSE | L | Annual | Qualifying Generation | TWh | 0.15284 | 0.17332 | 0.17885 | 0 | 0 | 0 | 0
RED-Rochester MER Rate Limit v3.1 | 822 | 7518 | Rate Constraint in lbs/MMBtu | FALSE | L | Annual | Rate | lb/MWh | 1.5326e-09 | 1.5326e-09 | 1.5326e-09 | 0 | 0 | 0 | 0
RED-Rochester MER Rate Limit v3.1 | 822 | 7518 | Rate Constraint in lbs/MMBtu | FALSE | L | Annual | Constraint Shadow Price | US2022$/Lb | 0 | 0 | 0 | 0 | 0 | 0 | 0
RGGI CO2 Annual Constraint v5.13 | 823 | 7118 | Rate Constraint in MTons | FALSE | L | Annual | Seasons Included | Seasons | Winter, Spring, Summer, Fall | Winter, Spring, Summer, Fall | Winter, Spring, Summer, Fall | Winter, Spring, Summer, Fall | Winter, Spring, Summer, Fall | Winter, Spring, Summer, Fall | Winter, Spring, Summer, Fall
RGGI CO2 Annual Constraint v5.13 | 823 | 7118 | Rate Constraint in MTons | FALSE | L | Annual | Standard CO2 | Thousand Tons | 117571.4671 | 78610.4021 | 78610.4021 | 78610.4021 | 78610.4021 | 78610.4021 | 78610.4021
RGGI CO2 Annual Constraint v5.13 | 823 | 7118 | Rate Constraint in MTons | FALSE | L | Annual | Emissions at Affected Plants CO2 | Thousand Tons | 96090.6653 | 95234.9331 | 70586.6912 | 39899.2406 | 35879.3372 | 42235.0675 | 51738.0658
RGGI CO2 Annual Constraint v5.13 | 823 | 7118 | Rate Constraint in MTons | FALSE | L | Annual | Allowances Purchased CO2 | Thousand Tons | 0 | 0 | 0 | 0 | 0 | 0 | 0
RGGI CO2 Annual Constraint v5.13 | 823 | 7118 | Rate Constraint in MTons | FALSE | L | Annual | Allowances Sold CO2 | Thousand Tons | 0 | 0 | 0 | 0 | 0 | 0 | 0
RGGI CO2 Annual Constraint v5.13 | 823 | 7118 | Rate Constraint in MTons | FALSE | L | Annual | Allowances Banked | Thousand Tons | 16624.531 | 0 | 0 | 0 | 0 | 0 | 0
RGGI CO2 Annual Constraint v5.13 | 823 | 7118 | Rate Constraint in MTons | FALSE | L | Annual | Allowances Withdrawn (1:1) | Thousand Tons | 0 | -16624.531 | 0 | 0 | 0 | 0 | 0
RGGI CO2 Annual Constraint v5.13 | 823 | 7118 | Rate Constraint in MTons | FALSE | L | Annual | Allowances Withdrawn (n:1) | Thousand Tons | 0 | 0 | 0 | 0 | 0 | 0 | 0
RGGI CO2 Annual Constraint v5.13 | 823 | 7118 | Rate Constraint in MTons | FALSE | L | Annual | Net Emissions Allowance Position | Thousand Tons | 112715.1963 | 78610.4021 | 70586.6912 | 39899.2406 | 35879.3372 | 42235.0675 | 51738.0658
RGGI CO2 Annual Constraint v5.13 | 823 | 7118 | Rate Constraint in MTons | FALSE | L | Annual | Fuel Consumed | TBtu | 1566.3749 | 1558.0532 | 1150.6752 | 642.3013 | 573.7682 | 679.9186 | 843.6928
RGGI CO2 Annual Constraint v5.13 | 823 | 7118 | Rate Constraint in MTons | FALSE | L | Annual | Rate | lb/MMBtu | 122.6918 | 122.2486 | 122.6874 | 124.2384 | 125.0656 | 124.2357 | 122.6467
RGGI CO2 Annual Constraint v5.13 | 823 | 7118 | Rate Constraint in MTons | FALSE | L | Annual | Generation | TWh | 232.8601 | 233.1905 | 178.2703 | 102.4985 | 89.7809 | 136.3545 | 209.4526
RGGI CO2 Annual Constraint v5.13 | 823 | 7118 | Rate Constraint in MTons | FALSE | L | Annual | Qualifying Generation | TWh | 217.1615 | 217.2062 | 162.6158 | 91.3012 | 81.5241 | 97.3634 | 123.2951
RGGI CO2 Annual Constraint v5.13 | 823 | 7118 | Rate Constraint in MTons | FALSE | L | Annual | Rate | lb/MWh | 884.9696 | 876.9082 | 868.1408 | 874.0133 | 880.2141 | 867.5755 | 839.2558
RGGI CO2 Annual Constraint v5.13 | 823 | 7118 | Rate Constraint in MTons | FALSE | L | Annual | Constraint Shadow Price | US2022$/Ton | 0 | 0 | 0 | 0 | 0 | 0 | 0
RI Block Island-NOx Cap Annual v7.23 | 824 | 7967 | Rate Constraint in MTons | FALSE | L | Annual | Seasons Included | Seasons | Winter, Spring, Summer, Fall | Winter, Spring, Summer, Fall | Winter, Spring, Summer, Fall | Winter, Spring, Summer, Fall | Winter, Spring, Summer, Fall | Winter, Spring, Summer, Fall | Winter, Spring, Summer, Fall
RI Block Island-NOx Cap Annual v7.23 | 824 | 7967 | Rate Constraint in MTons | FALSE | L | Annual | Standard NOX | Thousand Tons | 0.035 | 0.035 | 0.035 | 0.035 | 0.035 | 0.035 | 0.035
RI Block Island-NOx Cap Annual v7.23 | 824 | 7967 | Rate Constraint in MTons | FALSE | L | Annual | Emissions at Affected Plants NOX | Thousand Tons | 0 | 0 | 0 | 0 | 0 | 0 | 0
RI Block Island-NOx Cap Annual v7.23 | 824 | 7967 | Rate Constraint in MTons | FALSE | L | Annual | Allowances Purchased NOX | Thousand Tons | 0 | 0 | 0 | 0 | 0 | 0 | 0
RI Block Island-NOx Cap Annual v7.23 | 824 | 7967 | Rate Constraint in MTons | FALSE | L | Annual | Allowances Sold NOX | Thousand Tons | 0 | 0 | 0 | 0 | 0 | 0 | 0
RI Block Island-NOx Cap Annual v7.23 | 824 | 7967 | Rate Constraint in MTons | FALSE | L | Annual | Allowances Banked | Thousand Tons | 0 | 0 | 0 | 0 | 0 | 0 | 0
RI Block Island-NOx Cap Annual v7.23 | 824 | 7967 | Rate Constraint in MTons | FALSE | L | Annual | Allowances Withdrawn (1:1) | Thousand Tons | 0 | 0 | 0 | 0 | 0 | 0 | 0
RI Block Island-NOx Cap Annual v7.23 | 824 | 7967 | Rate Constraint in MTons | FALSE | L | Annual | Allowances Withdrawn (n:1) | Thousand Tons | 0 | 0 | 0 | 0 | 0 | 0 | 0
RI Block Island-NOx Cap Annual v7.23 | 824 | 7967 | Rate Constraint in MTons | FALSE | L | Annual | Net Emissions Allowance Position | Thousand Tons | 0 | 0 | 0 | 0 | 0 | 0 | 0
RI Block Island-NOx Cap Annual v7.23 | 824 | 7967 | Rate Constraint in MTons | FALSE | L | Annual | Fuel Consumed | TBtu | 0 | 0 | 0 | 0 | 0 | 0 | 0
RI Block Island-NOx Cap Annual v7.23 | 824 | 7967 | Rate Constraint in MTons | FALSE | L | Annual | Rate | lb/MMBtu | 0 | 0 | 0 | 0 | 0 | 0 | 0
RI Block Island-NOx Cap Annual v7.23 | 824 | 7967 | Rate Constraint in MTons | FALSE | L | Annual | Generation | TWh | 0 | 0 | 0 | 0 | 0 | 0 | 0
RI Block Island-NOx Cap Annual v7.23 | 824 | 7967 | Rate Constraint in MTons | FALSE | L | Annual | Qualifying Generation | TWh | 0 | 0 | 0 | 0 | 0 | 0 | 0
RI Block Island-NOx Cap Annual v7.23 | 824 | 7967 | Rate Constraint in MTons | FALSE | L | Annual | Rate | lb/MWh | 0 | 0 | 0 | 0 | 0 | 0 | 0
RI Block Island-NOx Cap Annual v7.23 | 824 | 7967 | Rate Constraint in MTons | FALSE | L | Annual | Constraint Shadow Price | US2022$/Ton | 0 | 0 | 0 | 0 | 0 | 0 | 0
RI Ocean State Power II(3&4)-NOx Cap Annual v7.23 | 825 | 7965 | Rate Constraint in MTons | FALSE | L | Annual | Seasons Included | Seasons | Winter, Spring, Summer, Fall | Winter, Spring, Summer, Fall | Winter, Spring, Summer, Fall | Winter, Spring, Summer, Fall | Winter, Spring, Summer, Fall | Winter, Spring, Summer, Fall | Winter, Spring, Summer, Fall
RI Ocean State Power II(3&4)-NOx Cap Annual v7.23 | 825 | 7965 | Rate Constraint in MTons | FALSE | L | Annual | Standard NOX | Thousand Tons | 0.09262 | 0.09262 | 0.09262 | 0.09262 | 0.09262 | 0.09262 | 0.09262
RI Ocean State Power II(3&4)-NOx Cap Annual v7.23 | 825 | 7965 | Rate Constraint in MTons | FALSE | L | Annual | Emissions at Affected Plants NOX | Thousand Tons | 0.00086651 | 0.0011302 | 0.0036358 | 0.0052368 | 0.0050107 | 0.0042949 | 0.0042572
RI Ocean State Power II(3&4)-NOx Cap Annual v7.23 | 825 | 7965 | Rate Constraint in MTons | FALSE | L | Annual | Allowances Purchased NOX | Thousand Tons | 0 | 0 | 0 | 0 | 0 | 0 | 0
RI Ocean State Power II(3&4)-NOx Cap Annual v7.23 | 825 | 7965 | Rate Constraint in MTons | FALSE | L | Annual | Allowances Sold NOX | Thousand Tons | 0 | 0 | 0 | 0 | 0 | 0 | 0
RI Ocean State Power II(3&4)-NOx Cap Annual v7.23 | 825 | 7965 | Rate Constraint in MTons | FALSE | L | Annual | Allowances Banked | Thousand Tons | 0 | 0 | 0 | 0 | 0 | 0 | 0
RI Ocean State Power II(3&4)-NOx Cap Annual v7.23 | 825 | 7965 | Rate Constraint in MTons | FALSE | L | Annual | Allowances Withdrawn (1:1) | Thousand Tons | 0 | 0 | 0 | 0 | 0 | 0 | 0
RI Ocean State Power II(3&4)-NOx Cap Annual v7.23 | 825 | 7965 | Rate Constraint in MTons | FALSE | L | Annual | Allowances Withdrawn (n:1) | Thousand Tons | 0 | 0 | 0 | 0 | 0 | 0 | 0
RI Ocean State Power II(3&4)-NOx Cap Annual v7.23 | 825 | 7965 | Rate Constraint in MTons | FALSE | L | Annual | Net Emissions Allowance Position | Thousand Tons | 0.00086651 | 0.0011302 | 0.0036358 | 0.0052368 | 0.0050107 | 0.0042949 | 0.0042572
RI Ocean State Power II(3&4)-NOx Cap Annual v7.23 | 825 | 7965 | Rate Constraint in MTons | FALSE | L | Annual | Fuel Consumed | TBtu | 0.061717 | 0.080501 | 0.25896 | 0.37299 | 0.35689 | 0.3059 | 0.30322
RI Ocean State Power II(3&4)-NOx Cap Annual v7.23 | 825 | 7965 | Rate Constraint in MTons | FALSE | L | Annual | Rate | lb/MMBtu | 0.02808 | 0.02808 | 0.02808 | 0.02808 | 0.02808 | 0.02808 | 0.02808
RI Ocean State Power II(3&4)-NOx Cap Annual v7.23 | 825 | 7965 | Rate Constraint in MTons | FALSE | L | Annual | Generation | TWh | 0.0068705 | 0.0089615 | 0.028827 | 0.041522 | 0.039729 | 0.034054 | 0.033755
RI Ocean State Power II(3&4)-NOx Cap Annual v7.23 | 825 | 7965 | Rate Constraint in MTons | FALSE | L | Annual | Qualifying Generation | TWh | 0.0068705 | 0.0089615 | 0.028827 | 0.041522 | 0.039729 | 0.034054 | 0.033755
RI Ocean State Power II(3&4)-NOx Cap Annual v7.23 | 825 | 7965 | Rate Constraint in MTons | FALSE | L | Annual | Rate | lb/MWh | 0.25224 | 0.25224 | 0.25224 | 0.25224 | 0.25224 | 0.25224 | 0.25224
RI Ocean State Power II(3&4)-NOx Cap Annual v7.23 | 825 | 7965 | Rate Constraint in MTons | FALSE | L | Annual | Constraint Shadow Price | US2022$/Ton | 0 | 0 | 0 | 0 | 0 | 0 | 0
RI State Energy Center-NOx Cap Annual v7.23 | 826 | 7966 | Rate Constraint in MTons | FALSE | L | Annual | Seasons Included | Seasons | Winter, Spring, Summer, Fall | Winter, Spring, Summer, Fall | Winter, Spring, Summer, Fall | Winter, Spring, Summer, Fall | Winter, Spring, Summer, Fall | Winter, Spring, Summer, Fall | Winter, Spring, Summer, Fall
RI State Energy Center-NOx Cap Annual v7.23 | 826 | 7966 | Rate Constraint in MTons | FALSE | L | Annual | Standard NOX | Thousand Tons | 0.156 | 0.156 | 0.156 | 0.156 | 0.156 | 0.156 | 0.156
RI State Energy Center-NOx Cap Annual v7.23 | 826 | 7966 | Rate Constraint in MTons | FALSE | L | Annual | Emissions at Affected Plants NOX | Thousand Tons | 0.066581 | 0.060771 | 0.056308 | 0.01845 | 0.015782 | 0.023927 | 0.023951
RI State Energy Center-NOx Cap Annual v7.23 | 826 | 7966 | Rate Constraint in MTons | FALSE | L | Annual | Allowances Purchased NOX | Thousand Tons | 0 | 0 | 0 | 0 | 0 | 0 | 0
RI State Energy Center-NOx Cap Annual v7.23 | 826 | 7966 | Rate Constraint in MTons | FALSE | L | Annual | Allowances Sold NOX | Thousand Tons | 0 | 0 | 0 | 0 | 0 | 0 | 0
RI State Energy Center-NOx Cap Annual v7.23 | 826 | 7966 | Rate Constraint in MTons | FALSE | L | Annual | Allowances Banked | Thousand Tons | 0 | 0 | 0 | 0 | 0 | 0 | 0
RI State Energy Center-NOx Cap Annual v7.23 | 826 | 7966 | Rate Constraint in MTons | FALSE | L | Annual | Allowances Withdrawn (1:1) | Thousand Tons | 0 | 0 | 0 | 0 | 0 | 0 | 0
RI State Energy Center-NOx Cap Annual v7.23 | 826 | 7966 | Rate Constraint in MTons | FALSE | L | Annual | Allowances Withdrawn (n:1) | Thousand Tons | 0 | 0 | 0 | 0 | 0 | 0 | 0
RI State Energy Center-NOx Cap Annual v7.23 | 826 | 7966 | Rate Constraint in MTons | FALSE | L | Annual | Net Emissions Allowance Position | Thousand Tons | 0.066581 | 0.060771 | 0.056308 | 0.01845 | 0.015782 | 0.023927 | 0.023951
RI State Energy Center-NOx Cap Annual v7.23 | 826 | 7966 | Rate Constraint in MTons | FALSE | L | Annual | Fuel Consumed | TBtu | 19.2988 | 17.6149 | 16.321 | 5.3479 | 4.5745 | 6.9353 | 6.9423
RI State Energy Center-NOx Cap Annual v7.23 | 826 | 7966 | Rate Constraint in MTons | FALSE | L | Annual | Rate | lb/MMBtu | 0.0069 | 0.0069 | 0.0069 | 0.0069 | 0.0069 | 0.0069 | 0.0069
RI State Energy Center-NOx Cap Annual v7.23 | 826 | 7966 | Rate Constraint in MTons | FALSE | L | Annual | Generation | TWh | 2.7189 | 2.4817 | 2.2994 | 0.75344 | 0.64448 | 0.97708 | 0.97807
RI State Energy Center-NOx Cap Annual v7.23 | 826 | 7966 | Rate Constraint in MTons | FALSE | L | Annual | Qualifying Generation | TWh | 2.7189 | 2.4817 | 2.2994 | 0.75344 | 0.64448 | 0.97708 | 0.97807
RI State Energy Center-NOx Cap Annual v7.23 | 826 | 7966 | Rate Constraint in MTons | FALSE | L | Annual | Rate | lb/MWh | 0.048976 | 0.048976 | 0.048976 | 0.048976 | 0.048976 | 0.048976 | 0.048976
RI State Energy Center-NOx Cap Annual v7.23 | 826 | 7966 | Rate Constraint in MTons | FALSE | L | Annual | Constraint Shadow Price | US2022$/Ton | 0 | 0 | 0 | 0 | 0 | 0 | 0
RPS Clean Energy v6.20- CO | 827 | 7660 | Generation Constraint in GWh | FALSE | G | Annual | Seasons Included | Seasons | Winter, Spring, Summer, Fall | Winter, Spring, Summer, Fall | Winter, Spring, Summer, Fall | Winter, Spring, Summer, Fall | Winter, Spring, Summer, Fall | Winter, Spring, Summer, Fall | Winter, Spring, Summer, Fall
RPS Clean Energy v6.20- CO | 827 | 7660 | Generation Constraint in GWh | FALSE | G | Annual | Standard GWh | GWh | 0 | 0 | 0 | 0 | 0 | 48241.9191 | 50804.3934
RPS Clean Energy v6.20- CO | 827 | 7660 | Generation Constraint in GWh | FALSE | G | Annual | Emissions at Affected Plants | GWh | 26749.4495 | 27575.0296 | 42861.9364 | 56278.8697 | 76800.232 | 77015.7923 | 76986.0114
RPS Clean Energy v6.20- CO | 827 | 7660 | Generation Constraint in GWh | FALSE | G | Annual | Allowances Purchased | GWh | 0 | 0 | 0 | 0 | 0 | 0 | 0
RPS Clean Energy v6.20- CO | 827 | 7660 | Generation Constraint in GWh | FALSE | G | Annual | Allowances Sold | GWh | 0 | 0 | 0 | 0 | 0 | 0 | 0
RPS Clean Energy v6.20- CO | 827 | 7660 | Generation Constraint in GWh | FALSE | G | Annual | Allowances Banked | GWh | 0 | 0 | 0 | 0 | 0 | 0 | 0
RPS Clean Energy v6.20- CO | 827 | 7660 | Generation Constraint in GWh | FALSE | G | Annual | Allowances Withdrawn (1:1) | GWh | 0 | 0 | 0 | 0 | 0 | 0 | 0
RPS Clean Energy v6.20- CO | 827 | 7660 | Generation Constraint in GWh | FALSE | G | Annual | Allowances Withdrawn (n:1) | GWh | 0 | 0 | 0 | 0 | 0 | 0 | 0
RPS Clean Energy v6.20- CO | 827 | 7660 | Generation Constraint in GWh | FALSE | G | Annual | Net Emissions Allowance Position | GWh | 26749.4495 | 27575.0296 | 42861.9364 | 56278.8697 | 76800.232 | 77015.7923 | 76986.0114
RPS Clean Energy v6.20- CO | 827 | 7660 | Generation Constraint in GWh | FALSE | G | Annual | Constraint Shadow Price | US2022$/MWh | 0 | 0 | 0 | 0 | 0 | 0 | 0
RPS Clean Energy v6.20- IL | 828 | 7734 | Generation Constraint in GWh | FALSE | G | Annual | Seasons Included | Seasons | Winter, Spring, Summer, Fall | Winter, Spring, Summer, Fall | Winter, Spring, Summer, Fall | Winter, Spring, Summer, Fall | Winter, Spring, Summer, Fall | Winter, Spring, Summer, Fall | Winter, Spring, Summer, Fall
RPS Clean Energy v6.20- IL | 828 | 7734 | Generation Constraint in GWh | FALSE | G | Annual | Standard GWh | GWh | 0 | 0 | 0 | 0 | 0 | 175609.0477 | 181988.0538
RPS Clean Energy v6.20- IL | 828 | 7734 | Generation Constraint in GWh | FALSE | G | Annual | Emissions at Affected Plants | GWh | 169477.8738 | 178735.5624 | 192137.2208 | 273947.2584 | 327310.8876 | 297704.2531 | 297827.6965
RPS Clean Energy v6.20- IL | 828 | 7734 | Generation Constraint in GWh | FALSE | G | Annual | Allowances Purchased | GWh | 0 | 0 | 0 | 0 | 0 | 0 | 0
RPS Clean Energy v6.20- IL | 828 | 7734 | Generation Constraint in GWh | FALSE | G | Annual | Allowances Sold | GWh | 0 | 0 | 0 | 0 | 0 | 0 | 0
RPS Clean Energy v6.20- IL | 828 | 7734 | Generation Constraint in GWh | FALSE | G | Annual | Allowances Banked | GWh | 0 | 0 | 0 | 0 | 0 | 0 | 0
RPS Clean Energy v6.20- IL | 828 | 7734 | Generation Constraint in GWh | FALSE | G | Annual | Allowances Withdrawn (1:1) | GWh | 0 | 0 | 0 | 0 | 0 | 0 | 0
RPS Clean Energy v6.20- IL | 828 | 7734 | Generation Constraint in GWh | FALSE | G | Annual | Allowances Withdrawn (n:1) | GWh | 0 | 0 | 0 | 0 | 0 | 0 | 0
RPS Clean Energy v6.20- IL | 828 | 7734 | Generation Constraint in GWh | FALSE | G | Annual | Net Emissions Allowance Position | GWh | 169477.8738 | 178735.5624 | 192137.2208 | 273947.2584 | 327310.8876 | 297704.2531 | 297827.6965
RPS Clean Energy v6.20- IL | 828 | 7734 | Generation Constraint in GWh | FALSE | G | Annual | Constraint Shadow Price | US2022$/MWh | 0 | 0 | 0 | 0 | 0 | 0 | 0
RPS Clean Energy v6.20- MA | 829 | 7661 | Generation Constraint in GWh | FALSE | G | Annual | Seasons Included | Seasons | Winter, Spring, Summer, Fall | Winter, Spring, Summer, Fall | Winter, Spring, Summer, Fall | Winter, Spring, Summer, Fall | Winter, Spring, Summer, Fall | Winter, Spring, Summer, Fall | Winter, Spring, Summer, Fall
RPS Clean Energy v6.20- MA | 829 | 7661 | Generation Constraint in GWh | FALSE | G | Annual | Standard GWh | GWh | 25748.7075 | 33587.6393 | 40245.3413 | 46596.8587 | 53298.3694 | 60143.2621 | 63177.6061
RPS Clean Energy v6.20- MA | 829 | 7661 | Generation Constraint in GWh | FALSE | G | Annual | Emissions at Affected Plants | GWh | 30297.5573 | 33587.6393 | 40245.3413 | 46596.8587 | 53298.3694 | 60143.2621 | 63177.6061
RPS Clean Energy v6.20- MA | 829 | 7661 | Generation Constraint in GWh | FALSE | G | Annual | Allowances Purchased | GWh | 0 | 0 | 0 | 0 | 0 | 0 | 0
RPS Clean Energy v6.20- MA | 829 | 7661 | Generation Constraint in GWh | FALSE | G | Annual | Allowances Sold | GWh | 0 | 0 | 0 | 0 | 0 | 0 | 0
RPS Clean Energy v6.20- MA | 829 | 7661 | Generation Constraint in GWh | FALSE | G | Annual | Allowances Banked | GWh | 0 | 0 | 0 | 0 | 0 | 0 | 0
RPS Clean Energy v6.20- MA | 829 | 7661 | Generation Constraint in GWh | FALSE | G | Annual | Allowances Withdrawn (1:1) | GWh | 0 | 0 | 0 | 0 | 0 | 0 | 0
RPS Clean Energy v6.20- MA | 829 | 7661 | Generation Constraint in GWh | FALSE | G | Annual | Allowances Withdrawn (n:1) | GWh | 0 | 0 | 0 | 0 | 0 | 0 | 0
RPS Clean Energy v6.20- MA | 829 | 7661 | Generation Constraint in GWh | FALSE | G | Annual | Net Emissions Allowance Position | GWh | 30297.5573 | 33587.6393 | 40245.3413 | 46596.8587 | 53298.3694 | 60143.2621 | 63177.6061
RPS Clean Energy v6.20- MA | 829 | 7661 | Generation Constraint in GWh | FALSE | G | Annual | Constraint Shadow Price | US2022$/MWh | 0 | 45.6827 | 15.7819 | 15.7296 | 9.5954 | 13.9585 | 13.5844
RPS Clean Energy v6.20- NM | 830 | 7571 | Generation Constraint in GWh | FALSE | G | Annual | Seasons Included | Seasons | Winter, Spring, Summer, Fall | Winter, Spring, Summer, Fall | Winter, Spring, Summer, Fall | Winter, Spring, Summer, Fall | Winter, Spring, Summer, Fall | Winter, Spring, Summer, Fall | Winter, Spring, Summer, Fall
RPS Clean Energy v6.20- NM | 830 | 7571 | Generation Constraint in GWh | FALSE | G | Annual | Standard GWh | GWh | 0 | 0 | 0 | 0 | 21692.1118 | 29943.9669 | 31634.1871
RPS Clean Energy v6.20- NM | 830 | 7571 | Generation Constraint in GWh | FALSE | G | Annual | Emissions at Affected Plants | GWh | 41401.5699 | 41401.734 | 41401.6506 | 41738.2806 | 59723.9679 | 59756.2408 | 59753.1449
RPS Clean Energy v6.20- NM | 830 | 7571 | Generation Constraint in GWh | FALSE | G | Annual | Allowances Purchased | GWh | 0 | 0 | 0 | 0 | 0 | 0 | 0
RPS Clean Energy v6.20- NM | 830 | 7571 | Generation Constraint in GWh | FALSE | G | Annual | Allowances Sold | GWh | 0 | 0 | 0 | 0 | 0 | 0 | 0
RPS Clean Energy v6.20- NM | 830 | 7571 | Generation Constraint in GWh | FALSE | G | Annual | Allowances Banked | GWh | 0 | 0 | 0 | 0 | 0 | 0 | 0
RPS Clean Energy v6.20- NM | 830 | 7571 | Generation Constraint in GWh | FALSE | G | Annual | Allowances Withdrawn (1:1) | GWh | 0 | 0 | 0 | 0 | 0 | 0 | 0
RPS Clean Energy v6.20- NM | 830 | 7571 | Generation Constraint in GWh | FALSE | G | Annual | Allowances Withdrawn (n:1) | GWh | 0 | 0 | 0 | 0 | 0 | 0 | 0
RPS Clean Energy v6.20- NM | 830 | 7571 | Generation Constraint in GWh | FALSE | G | Annual | Net Emissions Allowance Position | GWh | 41401.5699 | 41401.734 | 41401.6506 | 41738.2806 | 59723.9679 | 59756.2408 | 59753.1449
RPS Clean Energy v6.20- NM | 830 | 7571 | Generation Constraint in GWh | FALSE | G | Annual | Constraint Shadow Price | US2022$/MWh | 0 | 0 | 0 | 0 | 0 | 0 | 0
RPS Clean Energy v6.20- NV | 831 | 7572 | Generation Constraint in GWh | FALSE | G | Annual | Seasons Included | Seasons | Winter, Spring, Summer, Fall | Winter, Spring, Summer, Fall | Winter, Spring, Summer, Fall | Winter, Spring, Summer, Fall | Winter, Spring, Summer, Fall | Winter, Spring, Summer, Fall | Winter, Spring, Summer, Fall
RPS Clean Energy v6.20- NV | 831 | 7572 | Generation Constraint in GWh | FALSE | G | Annual | Standard GWh | GWh | 0 | 0 | 0 | 0 | 0 | 50025.5336 | 52931.0559
RPS Clean Energy v6.20- NV | 831 | 7572 | Generation Constraint in GWh | FALSE | G | Annual | Emissions at Affected Plants | GWh | 31951.4418 | 31954.5736 | 31951.8494 | 31951.8444 | 49880.6843 | 50025.5337 | 52931.0559
RPS Clean Energy v6.20- NV | 831 | 7572 | Generation Constraint in GWh | FALSE | G | Annual | Allowances Purchased | GWh | 0 | 0 | 0 | 0 | 0 | 0 | 0
RPS Clean Energy v6.20- NV | 831 | 7572 | Generation Constraint in GWh | FALSE | G | Annual | Allowances Sold | GWh | 0 | 0 | 0 | 0 | 0 | 0 | 0
RPS Clean Energy v6.20- NV | 831 | 7572 | Generation Constraint in GWh | FALSE | G | Annual | Allowances Banked | GWh | 0 | 0 | 0 | 0 | 0 | 0 | 0
RPS Clean Energy v6.20- NV | 831 | 7572 | Generation Constraint in GWh | FALSE | G | Annual | Allowances Withdrawn (1:1) | GWh | 0 | 0 | 0 | 0 | 0 | 0 | 0
RPS Clean Energy v6.20- NV | 831 | 7572 | Generation Constraint in GWh | FALSE | G | Annual | Allowances Withdrawn (n:1) | GWh | 0 | 0 | 0 | 0 | 0 | 0 | 0
RPS Clean Energy v6.20- NV | 831 | 7572 | Generation Constraint in GWh | FALSE | G | Annual | Net Emissions Allowance Position | GWh | 31951.4418 | 31954.5736 | 31951.8494 | 31951.8444 | 49880.6843 | 50025.5337 | 52931.0559
RPS Clean Energy v6.20- NV | 831 | 7572 | Generation Constraint in GWh | FALSE | G | Annual | Constraint Shadow Price | US2022$/MWh | 0 | 0 | 0 | 0 | 0 | 2.994 | 10.3086
RPS Clean Energy v6.20- NY | 832 | 7573 | Generation Constraint in GWh | FALSE | G | Annual | Seasons Included | Seasons | Winter, Spring, Summer, Fall | Winter, Spring, Summer, Fall | Winter, Spring, Summer, Fall | Winter, Spring, Summer, Fall | Winter, Spring, Summer, Fall | Winter, Spring, Summer, Fall | Winter, Spring, Summer, Fall
RPS Clean Energy v6.20- NY | 832 | 7573 | Generation Constraint in GWh | FALSE | G | Annual | Standard GWh | GWh | 0 | 0 | 0 | 178242.7937 | 188066.8465 | 199190.3777 | 208189.7491
RPS Clean Energy v6.20- NY | 832 | 7573 | Generation Constraint in GWh | FALSE | G | Annual | Emissions at Affected Plants | GWh | 76726.4457 | 78488.2933 | 130064.5267 | 178242.7937 | 188519.2722 | 199190.3777 | 208189.7491
RPS Clean Energy v6.20- NY | 832 | 7573 | Generation Constraint in GWh | FALSE | G | Annual | Allowances Purchased | GWh | 0 | 0 | 0 | 0 | 0 | 0 | 0
RPS Clean Energy v6.20- NY | 832 | 7573 | Generation Constraint in GWh | FALSE | G | Annual | Allowances Sold | GWh | 0 | 0 | 0 | 0 | 0 | 0 | 0
RPS Clean Energy v6.20- NY | 832 | 7573 | Generation Constraint in GWh | FALSE | G | Annual | Allowances Banked | GWh | 0 | 0 | 0 | 0 | 0 | 0 | 0
RPS Clean Energy v6.20- NY | 832 | 7573 | Generation Constraint in GWh | FALSE | G | Annual | Allowances Withdrawn (1:1) | GWh | 0 | 0 | 0 | 0 | 0 | 0 | 0
RPS Clean Energy v6.20- NY | 832 | 7573 | Generation Constraint in GWh | FALSE | G | Annual | Allowances Withdrawn (n:1) | GWh | 0 | 0 | 0 | 0 | 0 | 0 | 0
RPS Clean Energy v6.20- NY | 832 | 7573 | Generation Constraint in GWh | FALSE | G | Annual | Net Emissions Allowance Position | GWh | 76726.4457 | 78488.2933 | 130064.5267 | 178242.7937 | 188519.2722 | 199190.3777 | 208189.7491
RPS Clean Energy v6.20- NY | 832 | 7573 | Generation Constraint in GWh | FALSE | G | Annual | Constraint Shadow Price | US2022$/MWh | 0 | 0 | 0 | 10.8791 | 0 | 9.1924 | 7.4626
RPS Clean Energy v6.20- OR | 833 | 7735 | Generation Constraint in GWh | FALSE | G | Annual | Seasons Included | Seasons | Winter, Spring, Summer, Fall | Winter, Spring, Summer, Fall | Winter, Spring, Summer, Fall | Winter, Spring, Summer, Fall | Winter, Spring, Summer, Fall | Winter, Spring, Summer, Fall | Winter, Spring, Summer, Fall
RPS Clean Energy v6.20- OR | 833 | 7735 | Generation Constraint in GWh | FALSE | G | Annual | Standard GWh | GWh | 0 | 0 | 0 | 65736.5342 | 69147.8555 | 72408.1717 | 75277.7632
RPS Clean Energy v6.20- OR | 833 | 7735 | Generation Constraint in GWh | FALSE | G | Annual | Emissions at Affected Plants | GWh | 51687.0177 | 51687.0177 | 51636.8694 | 65736.5342 | 69147.8555 | 72408.1718 | 75277.7632
RPS Clean Energy v6.20- OR | 833 | 7735 | Generation Constraint in GWh | FALSE | G | Annual | Allowances Purchased | GWh | 0 | 0 | 0 | 0 | 0 | 0 | 0
RPS Clean Energy v6.20- OR | 833 | 7735 | Generation Constraint in GWh | FALSE | G | Annual | Allowances Sold | GWh | 0 | 0 | 0 | 0 | 0 | 0 | 0
RPS Clean Energy v6.20- OR | 833 | 7735 | Generation Constraint in GWh | FALSE | G | Annual | Allowances Banked | GWh | 0 | 0 | 0 | 0 | 0 | 0 | 0
RPS Clean Energy v6.20- OR | 833 | 7735 | Generation Constraint in GWh | FALSE | G | Annual | Allowances Withdrawn (1:1) | GWh | 0 | 0 | 0 | 0 | 0 | 0 | 0
RPS Clean Energy v6.20- OR | 833 | 7735 | Generation Constraint in GWh | FALSE | G | Annual | Allowances Withdrawn (n:1) | GWh | 0 | 0 | 0 | 0 | 0 | 0 | 0
RPS Clean Energy v6.20- OR | 833 | 7735 | Generation Constraint in GWh | FALSE | G | Annual | Net Emissions Allowance Position | GWh | 51687.0177 | 51687.0177 | 51636.8694 | 65736.5342 | 69147.8555 | 72408.1718 | 75277.7632
RPS Clean Energy v6.20- OR | 833 | 7735 | Generation Constraint in GWh | FALSE | G | Annual | Constraint Shadow Price | US2022$/MWh | 0 | 0 | 0 | 5.2167 | 1.9686 | 9.6383 | 2.3563
RPS Clean Energy v6.20- WA | 834 | 7574 | Generation Constraint in GWh | FALSE | G | Annual | Seasons Included | Seasons | Winter, Spring, Summer, Fall | Winter, Spring, Summer, Fall | Winter, Spring, Summer, Fall | Winter, Spring, Summer, Fall | Winter, Spring, Summer, Fall | Winter, Spring, Summer, Fall | Winter, Spring, Summer, Fall
RPS Clean Energy v6.20- WA | 834 | 7574 | Generation Constraint in GWh | FALSE | G | Annual | Standard GWh | GWh | 0 | 98339.6377 | 104915.9028 | 111717.7214 | 117515.1832 | 123056.0154 | 127932.8198
RPS Clean Energy v6.20- WA | 834 | 7574 | Generation Constraint in GWh | FALSE | G | Annual | Emissions at Affected Plants | GWh | 95723.4687 | 98339.6377 | 104915.9028 | 111717.7214 | 117515.1832 | 123056.0154 | 128555.0687
RPS Clean Energy v6.20- WA | 834 | 7574 | Generation Constraint in GWh | FALSE | G | Annual | Allowances Purchased | GWh | 0 | 0 | 0 | 0 | 0 | 0 | 0
RPS Clean Energy v6.20- WA | 834 | 7574 | Generation Constraint in GWh | FALSE | G | Annual | Allowances Sold | GWh | 0 | 0 | 0 | 0 | 0 | 0 | 0
RPS Clean Energy v6.20- WA | 834 | 7574 | Generation Constraint in GWh | FALSE | G | Annual | Allowances Banked | GWh | 0 | 0 | 0 | 0 | 0 | 0 | 0
RPS Clean Energy v6.20- WA | 834 | 7574 | Generation Constraint in GWh | FALSE | G | Annual | Allowances Withdrawn (1:1) | GWh | 0 | 0 | 0 | 0 | 0 | 0 | 0
RPS Clean Energy v6.20- WA | 834 | 7574 | Generation Constraint in GWh | FALSE | G | Annual | Allowances Withdrawn (n:1) | GWh | 0 | 0 | 0 | 0 | 0 | 0 | 0
RPS Clean Energy v6.20- WA | 834 | 7574 | Generation Constraint in GWh | FALSE | G | Annual | Net Emissions Allowance Position | GWh | 95723.4687 | 98339.6377 | 104915.9028 | 111717.7214 | 117515.1832 | 123056.0154 | 128555.0687
RPS Clean Energy v6.20- WA | 834 | 7574 | Generation Constraint in GWh | FALSE | G | Annual | Constraint Shadow Price | US2022$/MWh | 0 | 29.781 | 11.3516 | 4.6985 | 1.6643 | 7.0996 | 0
RPS Clean Energy v6.21- CT | 835 | 7788 | Generation Constraint in GWh | FALSE | G | Annual | Seasons Included | Seasons | Winter, Spring, Summer, Fall | Winter, Spring, Summer, Fall | Winter, Spring, Summer, Fall | Winter, Spring, Summer, Fall | Winter, Spring, Summer, Fall | Winter, Spring, Summer, Fall | Winter, Spring, Summer, Fall
RPS Clean Energy v6.21- CT | 835 | 7788 | Generation Constraint in GWh | FALSE | G | Annual | Standard GWh | GWh | NA | 12257.0831 | 23311.1517 | 35094.2615 | 37206.735 | 39444.9807 | 41509.7061
RPS Clean Energy v6.21- CT | 835 | 7788 | Generation Constraint in GWh | FALSE | G | Annual | Emissions at Affected Plants | GWh | 0 | 26374.502 | 23311.1517 | 35094.2615 | 37206.735 | 39444.9807 | 41509.7061
RPS Clean Energy v6.21- CT | 835 | 7788 | Generation Constraint in GWh | FALSE | G | Annual | Allowances Purchased | GWh | 0 | 0 | 0 | 0 | 0 | 0 | 0
RPS Clean Energy v6.21- CT | 835 | 7788 | Generation Constraint in GWh | FALSE | G | Annual | Allowances Sold | GWh | 0 | 0 | 0 | 0 | 0 | 0 | 0
RPS Clean Energy v6.21- CT | 835 | 7788 | Generation Constraint in GWh | FALSE | G | Annual | Allowances Banked | GWh | 0 | 0 | 0 | 0 | 0 | 0 | 0
RPS Clean Energy v6.21- CT | 835 | 7788 | Generation Constraint in GWh | FALSE | G | Annual | Allowances Withdrawn (1:1) | GWh | 0 | 0 | 0 | 0 | 0 | 0 | 0
RPS Clean Energy v6.21- CT | 835 | 7788 | Generation Constraint in GWh | FALSE | G | Annual | Allowances Withdrawn (n:1) | GWh | 0 | 0 | 0 | 0 | 0 | 0 | 0
RPS Clean Energy v6.21- CT | 835 | 7788 | Generation Constraint in GWh | FALSE | G | Annual | Net Emissions Allowance Position | GWh | 0 | 26374.502 | 23311.1517 | 35094.2615 | 37206.735 | 39444.9807 | 41509.7061
RPS Clean Energy v6.21- CT | 835 | 7788 | Generation Constraint in GWh | FALSE | G | Annual | Constraint Shadow Price | US2022$/MWh | 0 | 0 | 15.5427 | 22.5299 | 13.2477 | 16.0742 | 15.7553
RPS Clean Energy v7.23- MN | 836 | 7972 | Generation Constraint in GWh | FALSE | G | Annual | Seasons Included | Seasons |  | Winter, Spring, Summer, Fall | Winter, Spring, Summer, Fall | Winter, Spring, Summer, Fall | Winter, Spring, Summer, Fall | Winter, Spring, Summer, Fall | Winter, Spring, Summer, Fall
RPS Clean Energy v7.23- MN | 836 | 7972 | Generation Constraint in GWh | FALSE | G | Annual | Standard GWh | GWh | NA | 61261.6024 | 79089.086 | 92188.1225 | 96653.6777 | 101384.336 | 105601.4914
RPS Clean Energy v7.23- MN | 836 | 7972 | Generation Constraint in GWh | FALSE | G | Annual | Emissions at Affected Plants | GWh | 0 | 61261.6024 | 88981.2254 | 102726.4461 | 112863.3672 | 116512.894 | 111325.7477
RPS Clean Energy v7.23- MN | 836 | 7972 | Generation Constraint in GWh | FALSE | G | Annual | Allowances Purchased | GWh | 0 | 0 | 0 | 0 | 0 | 0 | 0
RPS Clean Energy v7.23- MN | 836 | 7972 | Generation Constraint in GWh | FALSE | G | Annual | Allowances Sold | GWh | 0 | 0 | 0 | 0 | 0 | 0 | 0
RPS Clean Energy v7.23- MN | 836 | 7972 | Generation Constraint in GWh | FALSE | G | Annual | Allowances Banked | GWh | 0 | 0 | 0 | 0 | 0 | 0 | 0
RPS Clean Energy v7.23- MN | 836 | 7972 | Generation Constraint in GWh | FALSE | G | Annual | Allowances Withdrawn (1:1) | GWh | 0 | 0 | 0 | 0 | 0 | 0 | 0
RPS Clean Energy v7.23- MN | 836 | 7972 | Generation Constraint in GWh | FALSE | G | Annual | Allowances Withdrawn (n:1) | GWh | 0 | 0 | 0 | 0 | 0 | 0 | 0
RPS Clean Energy v7.23- MN | 836 | 7972 | Generation Constraint in GWh | FALSE | G | Annual | Net Emissions Allowance Position | GWh | 0 | 61261.6024 | 88981.2254 | 102726.4461 | 112863.3672 | 116512.894 | 111325.7477
RPS Clean Energy v7.23- MN | 836 | 7972 | Generation Constraint in GWh | FALSE | G | Annual | Constraint Shadow Price | US2022$/MWh | 0 | 0 | 0 | 0 | 0 | 0 | 0
RPS Solar v6.20- DC | 837 | 7575 | Generation Constraint in GWh | FALSE | G | Annual | Seasons Included | Seasons | Winter, Spring, Summer, Fall | Winter, Spring, Summer, Fall | Winter, Spring, Summer, Fall | Winter, Spring, Summer, Fall | Winter, Spring, Summer, Fall | Winter, Spring, Summer, Fall | Winter, Spring, Summer, Fall
RPS Solar v6.20- DC | 837 | 7575 | Generation Constraint in GWh | FALSE | G | Annual | Standard GWh | GWh | 490.2765 | 562.4192 | 839.717 | 1192.6631 | 1317.9 | 1393.0734 | 1460.4279
RPS Solar v6.20- DC | 837 | 7575 | Generation Constraint in GWh | FALSE | G | Annual | Emissions at Affected Plants | GWh | 34.9752 | 34.9752 | 34.9752 | 34.9752 | 34.9752 | 34.9752 | 34.9752
RPS Solar v6.20- DC | 837 | 7575 | Generation Constraint in GWh | FALSE | G | Annual | Allowances Purchased | GWh | 455.3013 | 527.4441 | 804.7418 | 1157.6879 | 1282.9248 | 1358.0982 | 1425.4528
RPS Solar v6.20- DC | 837 | 7575 | Generation Constraint in GWh | FALSE | G | Annual | Allowances Sold | GWh | 0 | 0 | 0 | 0 | 0 | 0 | 0
RPS Solar v6.20- DC | 837 | 7575 | Generation Constraint in GWh | FALSE | G | Annual | Allowances Banked | GWh | 0 | 0 | 0 | 0 | 0 | 0 | 0
RPS Solar v6.20- DC | 837 | 7575 | Generation Constraint in GWh | FALSE | G | Annual | Allowances Withdrawn (1:1) | GWh | 0 | 0 | 0 | 0 | 0 | 0 | 0
RPS Solar v6.20- DC | 837 | 7575 | Generation Constraint in GWh | FALSE | G | Annual | Allowances Withdrawn (n:1) | GWh | 0 | 0 | 0 | 0 | 0 | 0 | 0
RPS Solar v6.20- DC | 837 | 7575 | Generation Constraint in GWh | FALSE | G | Annual | Net Emissions Allowance Position | GWh | 490.2765 | 562.4192 | 839.717 | 1192.6631 | 1317.9 | 1393.0734 | 1460.4279
RPS Solar v6.20- DC | 837 | 7575 | Generation Constraint in GWh | FALSE | G | Annual | Constraint Shadow Price | US2022$/MWh | 60.157 | 60.1573 | 60.1568 | 60.157 | 60.1568 | 60.1572 | 60.157
RPS Solar v6.20- DE | 838 | 7576 | Generation Constraint in GWh | FALSE | G | Annual | Seasons Included | Seasons | Winter, Spring, Summer, Fall | Winter, Spring, Summer, Fall | Winter, Spring, Summer, Fall | Winter, Spring, Summer, Fall | Winter, Spring, Summer, Fall | Winter, Spring, Summer, Fall | Winter, Spring, Summer, Fall
RPS Solar v6.20- DE | 838 | 7576 | Generation Constraint in GWh | FALSE | G | Annual | Standard GWh | GWh | 443.594 | 545.0702 | 1204.4335 | 1296.4077 | 1375.1604 | 1455.9864 | 1525.5151
RPS Solar v6.20- DE | 838 | 7576 | Generation Constraint in GWh | FALSE | G | Annual | Emissions at Affected Plants | GWh | 35608.9484 | 33793.6183 | 58614.8496 | 75713.9994 | 148603.1349 | 145927.7695 | 167696.0102
RPS Solar v6.20- DE | 838 | 7576 | Generation Constraint in GWh | FALSE | G | Annual | Allowances Purchased | GWh | 0 | 0 | 0 | 0 | 0 | 0 | 0
RPS Solar v6.20- DE | 838 | 7576 | Generation Constraint in GWh | FALSE | G | Annual | Allowances Sold | GWh | 0 | 0 | 0 | 0 | 0 | 0 | 0
RPS Solar v6.20- DE | 838 | 7576 | Generation Constraint in GWh | FALSE | G | Annual | Allowances Banked | GWh | 0 | 0 | 0 | 0 | 0 | 0 | 0
RPS Solar v6.20- DE | 838 | 7576 | Generation Constraint in GWh | FALSE | G | Annual | Allowances Withdrawn (1:1) | GWh | 0 | 0 | 0 | 0 | 0 | 0 | 0
RPS Solar v6.20- DE | 838 | 7576 | Generation Constraint in GWh | FALSE | G | Annual | Allowances Withdrawn (n:1) | GWh | 0 | 0 | 0 | 0 | 0 | 0 | 0
RPS Solar v6.20- DE | 838 | 7576 | Generation Constraint in GWh | FALSE | G | Annual | Net Emissions Allowance Position | GWh | 35608.9484 | 33793.6183 | 58614.8496 | 75713.9994 | 148603.1349 | 145927.7695 | 167696.0102
RPS Solar v6.20- DE | 838 | 7576 | Generation Constraint in GWh | FALSE | G | Annual | Constraint Shadow Price | US2022$/MWh | 0 | 0 | 0 | 0 | 0 | 0 | 0
RPS Solar v6.20- IL, MO | 839 | 7580 | Generation Constraint in GWh | FALSE | G | Annual | Seasons Included | Seasons | Winter, Spring, Summer, Fall | Winter, Spring, Summer, Fall | Winter, Spring, Summer, Fall | Winter, Spring, Summer, Fall | Winter, Spring, Summer, Fall | Winter, Spring, Summer, Fall | Winter, Spring, Summer, Fall
RPS Solar v6.20- IL, MO | 839 | 7580 | Generation Constraint in GWh | FALSE | G | Annual | Standard GWh | GWh | 2340.7923 | 2397.9485 | 2528.3467 | 2632.1272 | 2737.2329 | 2858.6163 | 2964.1904
RPS Solar v6.20- IL, MO | 839 | 7580 | Generation Constraint in GWh | FALSE | G | Annual | Emissions at Affected Plants | GWh | 16449.7698 | 20841.4295 | 42170.7755 | 42932.2608 | 71653.7966 | 74329.162 | 65480.6824
RPS Solar v6.20- IL, MO | 839 | 7580 | Generation Constraint in GWh | FALSE | G | Annual | Allowances Purchased | GWh | 0 | 0 | 0 | 0 | 0 | 0 | 0
RPS Solar v6.20- IL, MO | 839 | 7580 | Generation Constraint in GWh | FALSE | G | Annual | Allowances Sold | GWh | 0 | 0 | 0 | 0 | 0 | 0 | 0
RPS Solar v6.20- IL, MO | 839 | 7580 | Generation Constraint in GWh | FALSE | G | Annual | Allowances Banked | GWh | 0 | 0 | 0 | 0 | 0 | 0 | 0
RPS Solar v6.20- IL, MO | 839 | 7580 | Generation Constraint in GWh | FALSE | G | Annual | Allowances Withdrawn (1:1) | GWh | 0 | 0 | 0 | 0 | 0 | 0 | 0
RPS Solar v6.20- IL, MO | 839 | 7580 | Generation Constraint in GWh | FALSE | G | Annual | Allowances Withdrawn (n:1) | GWh | 0 | 0 | 0 | 0 | 0 | 0 | 0
RPS Solar v6.20- IL, MO | 839 | 7580 | Generation Constraint in GWh | FALSE | G | Annual | Net Emissions Allowance Position | GWh | 16449.7698 | 20841.4295 | 42170.7755 | 42932.2608 | 71653.7966 | 74329.162 | 65480.6824
RPS Solar v6.20- IL, MO | 839 | 7580 | Generation Constraint in GWh | FALSE | G | Annual | Constraint Shadow Price | US2022$/MWh | 0 | 0 | 0 | 0 | 0 | 0 | 0
RPS Solar v6.20- MA | 840 | 7577 | Generation Constraint in GWh | FALSE | G | Annual | Seasons Included | Seasons | Winter, Spring, Summer, Fall | Winter, Spring, Summer, Fall | Winter, Spring, Summer, Fall | Winter, Spring, Summer, Fall | Winter, Spring, Summer, Fall | Winter, Spring, Summer, Fall | Winter, Spring, Summer, Fall
RPS Solar v6.20- MA | 840 | 7577 | Generation Constraint in GWh | FALSE | G | Annual | Standard GWh | GWh | 0 | 0 | 0 | 0 | 0 | 0 | 0
RPS Solar v6.20- MA | 840 | 7577 | Generation Constraint in GWh | FALSE | G | Annual | Emissions at Affected Plants | GWh | 876.375 | 1424.7056 | 5915.3295 | 2760.3434 | 5388.9126 | 14115.7489 | 11927.5121
RPS Solar v6.20- MA | 840 | 7577 | Generation Constraint in GWh | FALSE | G | Annual | Allowances Purchased | GWh | 0 | 0 | 0 | 0 | 0 | 0 | 0
RPS Solar v6.20- MA | 840 | 7577 | Generation Constraint in GWh | FALSE | G | Annual | Allowances Sold | GWh | 0 | 0 | 0 | 0 | 0 | 0 | 0
RPS Solar v6.20- MA | 840 | 7577 | Generation Constraint in GWh | FALSE | G | Annual | Allowances Banked | GWh | 0 | 0 | 0 | 0 | 0 | 0 | 0
RPS Solar v6.20- MA | 840 | 7577 | Generation Constraint in GWh | FALSE | G | Annual | Allowances Withdrawn (1:1) | GWh | 0 | 0 | 0 | 0 | 0 | 0 | 0
RPS Solar v6.20- MA | 840 | 7577 | Generation Constraint in GWh | FALSE | G | Annual | Allowances Withdrawn (n:1) | GWh | 0 | 0 | 0 | 0 | 0 | 0 | 0
RPS Solar v6.20- MA | 840 | 7577 | Generation Constraint in GWh | FALSE | G | Annual | Net Emissions Allowance Position | GWh | 876.375 | 1424.7056 | 5915.3295 | 2760.3434 | 5388.9126 | 14115.7489 | 11927.5121
RPS Solar v6.20- MA | 840 | 7577 | Generation Constraint in GWh | FALSE | G | Annual | Constraint Shadow Price | US2022$/MWh | 0 | 0 | 0 | 0 | 0 | 0 | 0
RPS Solar v6.20- MD | 841 | 7578 | Generation Constraint in GWh | FALSE | G | Annual | Seasons Included | Seasons | Winter, Spring, Summer, Fall | Winter, Spring, Summer, Fall | Winter, Spring, Summer, Fall | Winter, Spring, Summer, Fall | Winter, Spring, Summer, Fall | Winter, Spring, Summer, Fall | Winter, Spring, Summer, Fall
RPS Solar v6.20- MD | 841 | 7578 | Generation Constraint in GWh | FALSE | G | Annual | Standard GWh | GWh | 9003.6047 | 9303.5874 | 9956.9035 | 10455.8641 | 10988.2614 | 11613.517 | 12171.1472
RPS Solar v6.20- MD | 841 | 7578 | Generation Constraint in GWh | FALSE | G | Annual | Emissions at Affected Plants | GWh | 9003.6047 | 9303.5874 | 9956.9035 | 10455.8641 | 15052.2751 | 15052.2751 | 15343.1531
RPS Solar v6.20- MD | 841 | 7578 | Generation Constraint in GWh | FALSE | G | Annual | Allowances Purchased | GWh | 0 | 0 | 0 | 0 | 0 | 0 | 0
RPS Solar v6.20- MD | 841 | 7578 | Generation Constraint in GWh | FALSE | G | Annual | Allowances Sold | GWh | 0 | 0 | 0 | 0 | 0 | 0 | 0
RPS Solar v6.20- MD | 841 | 7578 | Generation Constraint in GWh | FALSE | G | Annual | Allowances Banked | GWh | 0 | 0 | 0 | 0 | 0 | 0 | 0
RPS Solar v6.20- MD | 841 | 7578 | Generation Constraint in GWh | FALSE | G | Annual | Allowances Withdrawn (1:1) | GWh | 0 | 0 | 0 | 0 | 0 | 0 | 0
RPS Solar v6.20- MD | 841 | 7578 | Generation Constraint in GWh | FALSE | G | Annual | Allowances Withdrawn (n:1) | GWh | 0 | 0 | 0 | 0 | 0 | 0 | 0
RPS Solar v6.20- MD | 841 | 7578 | Generation Constraint in GWh | FALSE | G | Annual | Net Emissions Allowance Position | GWh | 9003.6047 | 9303.5874 | 9956.9035 | 10455.8641 | 15052.2751 | 15052.2751 | 15343.1531
RPS Solar v6.20- MD | 841 | 7578 | Generation Constraint in GWh | FALSE | G | Annual | Constraint Shadow Price | US2022$/MWh | 20.0661 | 56.8487 | 6.9567 | 5.7005 | 0 | 0 | 0
RPS Solar v6.20- MN | 842 | 7579 | Generation Constraint in GWh | FALSE | G | Annual | Seasons Included | Seasons | Winter, Spring, Summer, Fall | Winter, Spring, Summer, Fall | Winter, Spring, Summer, Fall | Winter, Spring, Summer, Fall | Winter, Spring, Summer, Fall | Winter, Spring, Summer, Fall | Winter, Spring, Summer, Fall
RPS Solar v6.20- MN | 842 | 7579 | Generation Constraint in GWh | FALSE | G | Annual | Standard GWh | GWh | 1200.1466 | 1232.9239 | 1318.1514 | 1382.8218 | 1449.8052 | 1520.765 | 1584.0224
RPS Solar v6.20- MN | 842 | 7579 | Generation Constraint in GWh | FALSE | G | Annual | Emissions at Affected Plants | GWh | 4200.4943 | 4200.4943 | 5583.1716 | 9872.6834 | 9872.6834 | 9872.6834 | 12178.4138
RPS Solar v6.20- MN | 842 | 7579 | Generation Constraint in GWh | FALSE | G | Annual | Allowances Purchased | GWh | 0 | 0 | 0 | 0 | 0 | 0 | 0
RPS Solar v6.20- MN | 842 | 7579 | Generation Constraint in GWh | FALSE | G | Annual | Allowances Sold | GWh | 0 | 0 | 0 | 0 | 0 | 0 | 0
RPS Solar v6.20- MN | 842 | 7579 | Generation Constraint in GWh | FALSE | G | Annual | Allowances Banked | GWh | 0 | 0 | 0 | 0 | 0 | 0 | 0
RPS Solar v6.20- MN | 842 | 7579 | Generation Constraint in GWh | FALSE | G | Annual | Allowances Withdrawn (1:1) | GWh | 0 | 0 | 0 | 0 | 0 | 0 | 0
RPS Solar v6.20- MN | 842 | 7579 | Generation Constraint in GWh | FALSE | G | Annual | Allowances Withdrawn (n:1) | GWh | 0 | 0 | 0 | 0 | 0 | 0 | 0
RPS Solar v6.20- MN | 842 | 7579 | Generation Constraint in GWh | FALSE | G | Annual | Net Emissions Allowance Position | GWh | 4200.4943 | 4200.4943 | 5583.1716 | 9872.6834 | 9872.6834 | 9872.6834 | 12178.4138
RPS Solar v6.20- MN | 842 | 7579 | Generation Constraint in GWh | FALSE | G | Annual | Constraint Shadow Price | US2022$/MWh | 0 | 0 | 0 | 0 | 0 | 0 | 0
RPS Solar v6.20- NC 75% limit | 843 | 7583 | Generation Constraint in GWh | FALSE | G | Annual | Seasons Included | Seasons | Winter, Spring, Summer, Fall | Winter, Spring, Summer, Fall | Winter, Spring, Summer, Fall | Winter, Spring, Summer, Fall | Winter, Spring, Summer, Fall | Winter, Spring, Summer, Fall | Winter, Spring, Summer, Fall
RPS Solar v6.20- NC 75% limit | 843 | 7583 | Generation Constraint in GWh | FALSE | G | Annual | Standard GWh | GWh | 214.5651 | 220.1672 | 232.7244 | 245.1169 | 259.8271 | 275.3185 | 290.6437
RPS Solar v6.20- NC 75% limit | 843 | 7583 | Generation Constraint in GWh | FALSE | G | Annual | Emissions at Affected Plants | GWh | 13002.7257 | 13002.7257 | 13002.7257 | 13002.7257 | 13002.7257 | 13002.7257 | 13002.7257
RPS Solar v6.20- NC 75% limit | 843 | 7583 | Generation Constraint in GWh | FALSE | G | Annual | Allowances Purchased | GWh | 0 | 0 | 0 | 0 | 0 | 0 | 0
RPS Solar v6.20- NC 75% limit | 843 | 7583 | Generation Constraint in GWh | FALSE | G | Annual | Allowances Sold | GWh | 0 | 0 | 0 | 0 | 0 | 0 | 0
RPS Solar v6.20- NC 75% limit | 843 | 7583 | Generation Constraint in GWh | FALSE | G | Annual | Allowances Banked | GWh | 0 | 0 | 0 | 0 | 0 | 0 | 0
RPS Solar v6.20- NC 75% limit | 843 | 7583 | Generation Constraint in GWh | FALSE | G | Annual | Allowances Withdrawn (1:1) | GWh | 0 | 0 | 0 | 0 | 0 | 0 | 0
RPS Solar v6.20- NC 75% limit | 843 | 7583 | Generation Constraint in GWh | FALSE | G | Annual | Allowances Withdrawn (n:1) | GWh | 0 | 0 | 0 | 0 | 0 | 0 | 0
RPS Solar v6.20- NC 75% limit | 843 | 7583 | Generation Constraint in GWh | FALSE | G | Annual | Net Emissions Allowance Position | GWh | 13002.7257 | 13002.7257 | 13002.7257 | 13002.7257 | 13002.7257 | 13002.7257 | 13002.7257
RPS Solar v6.20- NC 75% limit | 843 | 7583 | Generation Constraint in GWh | FALSE | G | Annual | Constraint Shadow Price | US2022$/MWh | 0 | 0 | 0 | 0 | 0 | 0 | 0
RPS Solar v6.20- NH, MA | 844 | 7581 | Generation Constraint in GWh | FALSE | G | Annual | Seasons Included | Seasons | Winter, Spring, Summer, Fall | Winter, Spring, Summer, Fall | Winter, Spring, Summer, Fall | Winter, Spring, Summer, Fall | Winter, Spring, Summer, Fall | Winter, Spring, Summer, Fall | Winter, Spring, Summer, Fall
RPS Solar v6.20- NH, MA | 844 | 7581 | Generation Constraint in GWh | FALSE | G | Annual | Standard GWh | GWh | 80.2938 | 83.7908 | 92.6766 | 99.6384 | 106.3704 | 112.5291 | 118.2064
RPS Solar v6.20- NH, MA | 844 | 7581 | Generation Constraint in GWh | FALSE | G | Annual | Emissions at Affected Plants | GWh | 4070.6009 | 3522.2704 | 7982.8271 | 22650.0265 | 27624.7789 | 37888.3426 | 45175.6488
RPS Solar v6.20- NH, MA | 844 | 7581 | Generation Constraint in GWh | FALSE | G | Annual | Allowances Purchased | GWh | 0 | 0 | 0 | 0 | 0 | 0 | 0
RPS Solar v6.20- NH, MA | 844 | 7581 | Generation Constraint in GWh | FALSE | G | Annual | Allowances Sold | GWh | 0 | 0 | 0 | 0 | 0 | 0 | 0
RPS Solar v6.20- NH, MA | 844 | 7581 | Generation Constraint in GWh | FALSE | G | Annual | Allowances Banked | GWh | 0 | 0 | 0 | 0 | 0 | 0 | 0
RPS Solar v6.20- NH, MA | 844 | 7581 | Generation Constraint in GWh | FALSE | G | Annual | Allowances Withdrawn (1:1) | GWh | 0 | 0 | 0 | 0 | 0 | 0 | 0
RPS Solar v6.20- NH, MA | 844 | 7581 | Generation Constraint in GWh | FALSE | G | Annual | Allowances Withdrawn (n:1) | GWh | 0 | 0 | 0 | 0 | 0 | 0 | 0
RPS Solar v6.20- NH, MA | 844 | 7581 | Generation Constraint in GWh | FALSE | G | Annual | Net Emissions Allowance Position | GWh | 4070.6009 | 3522.2704 | 7982.8271 | 22650.0265 | 27624.7789 | 37888.3426 | 45175.6488
RPS Solar v6.20- NH, MA | 844 | 7581 | Generation Constraint in GWh | FALSE | G | Annual | Constraint Shadow Price | US2022$/MWh | 0 | 0 | 0 | 0 | 0 | 0 | 0
RPS Solar v6.20- NJ | 845 | 7582 | Generation Constraint in GWh | FALSE | G | Annual | Seasons Included | Seasons | Winter, Spring, Summer, Fall | Winter, Spring, Summer, Fall | Winter, Spring, Summer, Fall | Winter, Spring, Summer, Fall | Winter, Spring, Summer, Fall | Winter, Spring, Summer, Fall | Winter, Spring, Summer, Fall
RPS Solar v6.20- NJ | 845 | 7582 | Generation Constraint in GWh | FALSE | G | Annual | Standard GWh | GWh | 2525.2575 | 1558.5042 | 857.0396 | 922.4763 | 978.5097 | 1036.0231 | 1085.4967
RPS Solar v6.20- NJ | 845 | 7582 | Generation Constraint in GWh | FALSE | G | Annual | Emissions at Affected Plants | GWh | 2525.2575 | 2525.2575 | 1482.4123 | 1482.4123 | 1482.4123 | 1482.4123 | 1482.4123
RPS Solar v6.20- NJ | 845 | 7582 | Generation Constraint in GWh | FALSE | G | Annual | Allowances Purchased | GWh | 0 | 0 | 0 | 0 | 0 | 0 | 0
RPS Solar v6.20- NJ | 845 | 7582 | Generation Constraint in GWh | FALSE | G | Annual | Allowances Sold | GWh | 0 | 0 | 0 | 0 | 0 | 0 | 0
RPS Solar v6.20- NJ | 845 | 7582 | Generation Constraint in GWh | FALSE | G | Annual | Allowances Banked | GWh | 0 | 0 | 0 | 0 | 0 | 0 | 0
RPS Solar v6.20- NJ | 845 | 7582 | Generation Constraint in GWh | FALSE | G | Annual | Allowances Withdrawn (1:1) | GWh | 0 | 0 | 0 | 0 | 0 | 0 | 0
RPS Solar v6.20- NJ | 845 | 7582 | Generation Constraint in GWh | FALSE | G | Annual | Allowances Withdrawn (n:1) | GWh | 0 | 0 | 0 | 0 | 0 | 0 | 0
RPS Solar v6.20- NJ | 845 | 7582 | Generation Constraint in GWh | FALSE | G | Annual | Net Emissions Allowance Position | GWh | 2525.2575 | 2525.2575 | 1482.4123 | 1482.4123 | 1482.4123 | 1482.4123 | 1482.4123
RPS Solar v6.20- NJ | 845 | 7582 | Generation Constraint in GWh | FALSE | G | Annual | Constraint Shadow Price | US2022$/MWh | 140.1356 | 0 | 0 | 0 | 0 | 0 | 0
RPS Solar v6.20- PA | 846 | 7584 | Generation Constraint in GWh | FALSE | G | Annual | Seasons Included | Seasons | Winter, Spring, Summer, Fall | Winter, Spring, Summer, Fall | Winter, Spring, Summer, Fall | Winter, Spring, Summer, Fall | Winter, Spring, Summer, Fall | Winter, Spring, Summer, Fall | Winter, Spring, Summer, Fall
RPS Solar v6.20- PA | 846 | 7584 | Generation Constraint in GWh | FALSE | G | Annual | Standard GWh | GWh | 757.5231 | 778.7086 | 832.4304 | 881.4387 | 930.1146 | 984.4247 | 1032.9969
RPS Solar v6.20- PA | 846 | 7584 | Generation Constraint in GWh | FALSE | G | Annual | Emissions at Affected Plants | GWh | 1028.1738 | 1028.1738 | 1028.1738 | 1028.1738 | 1028.1738 | 1028.1738 | 1915.6401
RPS Solar v6.20- PA | 846 | 7584 | Generation Constraint in GWh | FALSE | G | Annual | Allowances Purchased | GWh | 0 | 0 | 0 | 0 | 0 | 0 | 0
RPS Solar v6.20- PA | 846 | 7584 | Generation Constraint in GWh | FALSE | G | Annual | Allowances Sold | GWh | 0 | 0 | 0 | 0 | 0 | 0 | 0
RPS Solar v6.20- PA | 846 | 7584 | Generation Constraint in GWh | FALSE | G | Annual | Allowances Banked | GWh | 0 | 0 | 0 | 0 | 0 | 0 | 0
RPS Solar v6.20- PA | 846 | 7584 | Generation Constraint in GWh | FALSE | G | Annual | Allowances Withdrawn (1:1) | GWh | 0 | 0 | 0 | 0 | 0 | 0 | 0
RPS Solar v6.20- PA | 846 | 7584 | Generation Constraint in GWh | FALSE | G | Annual | Allowances Withdrawn (n:1) | GWh | 0 | 0 | 0 | 0 | 0 | 0 | 0
RPS Solar v6.20- PA | 846 | 7584 | Generation Constraint in GWh | FALSE | G | Annual | Net Emissions Allowance Position | GWh | 1028.1738 | 1028.1738 | 1028.1738 | 1028.1738 | 1028.1738 | 1028.1738 | 1915.6401
RPS Solar v6.20- PA | 846 | 7584 | Generation Constraint in GWh | FALSE | G | Annual | Constraint Shadow Price | US2022$/MWh | 0 | 0 | 0 | 0 | 0 | 0 | 0
RPS Solar v7.23- OR | 847 | 7973 | Generation Constraint in GWh | FALSE | G | Annual | Seasons Included | Seasons | Winter, Spring, Summer, Fall | Winter, Spring, Summer, Fall | Winter, Spring, Summer, Fall | Winter, Spring, Summer, Fall | Winter, Spring, Summer, Fall | Winter, Spring, Summer, Fall | Winter, Spring, Summer, Fall
RPS Solar v7.23- OR | 847 | 7973 | Generation Constraint in GWh | FALSE | G | Annual | Standard GWh | GWh | 4518.6287 | 4629.1721 | 4938.7386 | 5258.9227 | 5531.8284 | 5829.2534 | 6022.2211
RPS Solar v7.23- OR | 847 | 7973 | Generation Constraint in GWh | FALSE | G | Annual | Emissions at Affected Plants | GWh | 6234.8861 | 6234.8861 | 6234.8861 | 11966.0755 | 12704.6538 | 12704.6538 | 12704.6538
RPS Solar v7.23- OR | 847 | 7973 | Generation Constraint in GWh | FALSE | G | Annual | Allowances Purchased | GWh | 0 | 0 | 0 | 0 | 0 | 0 | 0
RPS Solar v7.23- OR | 847 | 7973 | Generation Constraint in GWh | FALSE | G | Annual | Allowances Sold | GWh | 0 | 0 | 0 | 0 | 0 | 0 | 0
RPS Solar v7.23- OR | 847 | 7973 | Generation Constraint in GWh | FALSE | G | Annual | Allowances Banked | GWh | 0 | 0 | 0 | 0 | 0 | 0 | 0
RPS Solar v7.23- OR | 847 | 7973 | Generation Constraint in GWh | FALSE | G | Annual | Allowances Withdrawn (1:1) | GWh | 0 | 0 | 0 | 0 | 0 | 0 | 0
RPS Solar v7.23- OR | 847 | 7973 | Generation Constraint in GWh | FALSE | G | Annual | Allowances Withdrawn (n:1) | GWh | 0 | 0 | 0 | 0 | 0 | 0 | 0
RPS Solar v7.23- OR | 847 | 7973 | Generation Constraint in GWh | FALSE | G | Annual | Net Emissions Allowance Position | GWh | 6234.8861 | 6234.8861 | 6234.8861 | 11966.0755 | 12704.6538 | 12704.6538 | 12704.6538
RPS Solar v7.23- OR | 847 | 7973 | Generation Constraint in GWh | FALSE | G | Annual | Constraint Shadow Price | US2022$/MWh | 0 | 0 | 0 | 0 | 0 | 0 | 0
RPS v6.20- AZ | 848 | 7585 | Generation Constraint in GWh | FALSE | G | Annual | Seasons Included | Seasons | Winter, Spring, Summer, Fall | Winter, Spring, Summer, Fall | Winter, Spring, Summer, Fall | Winter, Spring, Summer, Fall | Winter, Spring, Summer, Fall | Winter, Spring, Summer, Fall | Winter, Spring, Summer, Fall
RPS v6.20- AZ | 848 | 7585 | Generation Constraint in GWh | FALSE | G | Annual | Standard GWh | GWh | 7839.5179 | 8076.1895 | 8656.4863 | 9133.7136 | 9687.4763 | 10262.0064 | 10824.3047
RPS v6.20- AZ | 848 | 7585 | Generation Constraint in GWh | FALSE | G | Annual | Emissions at Affected Plants | GWh | 13578.4347 | 13562.5964 | 13486.075 | 16236.7634 | 16241.2426 | 16464.7817 | 19517.9662
RPS v6.20- AZ | 848 | 7585 | Generation Constraint in GWh | FALSE | G | Annual | Allowances Purchased | GWh | 0 | 0 | 0 | 0 | 0 | 0 | 0
RPS v6.20- AZ | 848 | 7585 | Generation Constraint in GWh | FALSE | G | Annual | Allowances Sold | GWh | 0 | 0 | 0 | 0 | 0 | 0 | 0
RPS v6.20- AZ | 848 | 7585 | Generation Constraint in GWh | FALSE | G | Annual | Allowances Banked | GWh | 0 | 0 | 0 | 0 | 0 | 0 | 0
RPS v6.20- AZ | 848 | 7585 | Generation Constraint in GWh | FALSE | G | Annual | Allowances Withdrawn (1:1) | GWh | 0 | 0 | 0 | 0 | 0 | 0 | 0
RPS v6.20- AZ | 848 | 7585 | Generation Constraint in GWh | FALSE | G | Annual | Allowances Withdrawn (n:1) | GWh | 0 | 0 | 0 | 0 | 0 | 0 | 0
RPS v6.20- AZ | 848 | 7585 | Generation Constraint in GWh | FALSE | G | Annual | Net Emissions Allowance Position | GWh | 13578.4347 | 13562.5964 | 13486.075 | 16236.7634 | 16241.2426 | 16464.7817 | 19517.9662
RPS v6.20- AZ | 848 | 7585 | Generation Constraint in GWh | FALSE | G | Annual | Constraint Shadow Price | US2022$/MWh | 0 | 0 | 0 | 0 | 0 | 0 | 0
RPS v6.20- CA 10% Unbundled | 849 | 7686 | Generation Constraint in GWh | FALSE | G | Annual | Seasons Included | Seasons | Winter, Spring, Summer, Fall | Winter, Spring, Summer, Fall | Winter, Spring, Summer, Fall | Winter, Spring, Summer, Fall | Winter, Spring, Summer, Fall | Winter, Spring, Summer, Fall | Winter, Spring, Summer, Fall
RPS v6.20- CA 10% Unbundled | 849 | 7686 | Generation Constraint in GWh | FALSE | G | Annual | Standard GWh | GWh | 14700.2947 | 16970.8439 | 23302.4957 | 29976.9379 | 36615.8208 | 39346.334 | 40718.7253
RPS v6.20- CA 10% Unbundled | 849 | 7686 | Generation Constraint in GWh | FALSE | G | Annual | Emissions at Affected Plants | GWh | 103141.4271 | 103148.5902 | 118821.4443 | 145258.5729 | 196747.5603 | 197206.5557 | 198705.4719
RPS v6.20- CA 10% Unbundled | 849 | 7686 | Generation Constraint in GWh | FALSE | G | Annual | Allowances Purchased | GWh | 0 | 0 | 0 | 0 | 0 | 0 | 0
RPS v6.20- CA 10% Unbundled | 849 | 7686 | Generation Constraint in GWh | FALSE | G | Annual | Allowances Sold | GWh | 0 | 0 | 0 | 0 | 0 | 0 | 0
RPS v6.20- CA 10% Unbundled | 849 | 7686 | Generation Constraint in GWh | FALSE | G | Annual | Allowances Banked | GWh | 0 | 0 | 0 | 0 | 0 | 0 | 0
RPS v6.20- CA 10% Unbundled | 849 | 7686 | Generation Constraint in GWh | FALSE | G | Annual | Allowances Withdrawn (1:1) | GWh | 0 | 0 | 0 | 0 | 0 | 0 | 0
RPS v6.20- CA 10% Unbundled | 849 | 7686 | Generation Constraint in GWh | FALSE | G | Annual | Allowances Withdrawn (n:1) | GWh | 0 | 0 | 0 | 0 | 0 | 0 | 0
RPS v6.20- CA 10% Unbundled | 849 | 7686 | Generation Constraint in GWh | FALSE | G | Annual | Net Emissions Allowance Position | GWh | 103141.4271 | 103148.5902 | 118821.4443 | 145258.5729 | 196747.5603 | 197206.5557 | 198705.4719
RPS v6.20- CA 10% Unbundled | 849 | 7686 | Generation Constraint in GWh | FALSE | G | Annual | Constraint Shadow Price | US2022$/MWh | 0 | 0 | 0 | 0 | 0 | 0 | 0
RPS v6.20- CA 15% Bundled | 850 | 7678 | Generation Constraint in GWh | FALSE | G | Annual | Seasons Included | Seasons | Winter, Spring, Summer, Fall | Winter, Spring, Summer, Fall | Winter, Spring, Summer, Fall | Winter, Spring, Summer, Fall | Winter, Spring, Summer, Fall | Winter, Spring, Summer, Fall | Winter, Spring, Summer, Fall
RPS v6.20- CA 15% Bundled | 850 | 7678 | Generation Constraint in GWh | FALSE | G | Annual | Standard GWh | GWh | 22050.442 | 25456.2659 | 34953.7436 | 44965.4069 | 54923.7312 | 59019.5009 | 61078.0879
RPS v6.20- CA 15% Bundled | 850 | 7678 | Generation Constraint in GWh | FALSE | G | Annual | Emissions at Affected Plants | GWh | 77446.8012 | 80066.102 | 89898.5352 | 118675.6013 | 168889.5635 | 178102.7761 | 199725.1638
RPS v6.20- CA 15% Bundled | 850 | 7678 | Generation Constraint in GWh | FALSE | G | Annual | Allowances Purchased | GWh | 0 | 0 | 0 | 0 | 0 | 0 | 0
RPS v6.20- CA 15% Bundled | 850 | 7678 | Generation Constraint in GWh | FALSE | G | Annual | Allowances Sold | GWh | 0 | 0 | 0 | 0 | 0 | 0 | 0
RPS v6.20- CA 15% Bundled | 850 | 7678 | Generation Constraint in GWh | FALSE | G | Annual | Allowances Banked | GWh | 0 | 0 | 0 | 0 | 0 | 0 | 0
RPS v6.20- CA 15% Bundled | 850 | 7678 | Generation Constraint in GWh | FALSE | G | Annual | Allowances Withdrawn (1:1) | GWh | 0 | 0 | 0 | 0 | 0 | 0 | 0
RPS v6.20- CA 15% Bundled | 850 | 7678 | Generation Constraint in GWh | FALSE | G | Annual | Allowances Withdrawn (n:1) | GWh | 0 | 0 | 0 | 0 | 0 | 0 | 0
RPS v6.20- CA 15% Bundled | 850 | 7678 | Generation Constraint in GWh | FALSE | G | Annual | Net Emissions Allowance Position | GWh | 77446.8012 | 80066.102 | 89898.5352 | 118675.6013 | 168889.5635 | 178102.7761 | 199725.1638
RPS v6.20- CA 15% Bundled | 850 | 7678 | Generation Constraint in GWh | FALSE | G | Annual | Constraint Shadow Price | US2022$/MWh | 0 | 0 | 0 | 0 | 0 | 0 | 0
RPS v6.20- CO | 851 | 7587 | Generation Constraint in GWh | FALSE | G | Annual | Seasons Included | Seasons | Winter, Spring, Summer, Fall | Winter, Spring, Summer, Fall | Winter, Spring, Summer, Fall | Winter, Spring, Summer, Fall | Winter, Spring, Summer, Fall | Winter, Spring, Summer, Fall | Winter, Spring, Summer, Fall
RPS v6.20- CO | 851 | 7587 | Generation Constraint in GWh | FALSE | G | Annual | Standard GWh | GWh | 13747.95 | 14312.0278 | 15969.0298 | 17277.4225 | 18535.9774 | 19635.7976 | 20678.7957
RPS v6.20- CO | 851 | 7587 | Generation Constraint in GWh | FALSE | G | Annual | Emissions at Affected Plants | GWh | 24622.9187 | 25448.5547 | 29600.1908 | 25531.4644 | 25393.0149 | 39789.214 | 39754.1672
RPS v6.20- CO | 851 | 7587 | Generation Constraint in GWh | FALSE | G | Annual | Allowances Purchased | GWh | 0 | 0 | 0 | 0 | 0 | 0 | 0
RPS v6.20- CO | 851 | 7587 | Generation Constraint in GWh | FALSE | G | Annual | Allowances Sold | GWh | 0 | 0 | 0 | 0 | 0 | 0 | 0
RPS v6.20- CO | 851 | 7587 | Generation Constraint in GWh | FALSE | G | Annual | Allowances Banked | GWh | 0 | 0 | 0 | 0 | 0 | 0 | 0
RPS v6.20- CO | 851 | 7587 | Generation Constraint in GWh | FALSE | G | Annual | Allowances Withdrawn (1:1) | GWh | 0 | 0 | 0 | 0 | 0 | 0 | 0
RPS v6.20- CO | 851 | 7587 | Generation Constraint in GWh | FALSE | G | Annual | Allowances Withdrawn (n:1) | GWh | 0 | 0 | 0 | 0 | 0 | 0 | 0
RPS v6.20- CO | 851 | 7587 | Generation Constraint in GWh | FALSE | G | Annual | Net Emissions Allowance Position | GWh | 24622.9187 | 25448.5547 | 29600.1908 | 25531.4644 | 25393.0149 | 39789.214 | 39754.1672
RPS v6.20- CO | 851 | 7587 | Generation Constraint in GWh | FALSE | G | Annual | Constraint Shadow Price | US2022$/MWh | 0 | 0 | 0 | 0 | 0 | 0 | 0
RPS v6.20- CT, MA, ME, NH, RI, VT | 852 | 7588 | Generation Constraint in GWh | FALSE | G | Annual | Seasons Included | Seasons | Winter, Spring, Summer, Fall | Winter, Spring, Summer, Fall | Winter, Spring, Summer, Fall | Winter, Spring, Summer, Fall | Winter, Spring, Summer, Fall | Winter, Spring, Summer, Fall | Winter, Spring, Summer, Fall
RPS v6.20- CT, MA, ME, NH, RI, VT | 852 | 7588 | Generation Constraint in GWh | FALSE | G | Annual | Standard GWh | GWh | 49483.5938 | 57542.7862 | 69695.6516 | 78531.4834 | 88050.7331 | 97823.0753 | 102944.4255
RPS v6.20- CT, MA, ME, NH, RI, VT | 852 | 7588 | Generation Constraint in GWh | FALSE | G | Annual | Emissions at Affected Plants | GWh | 46748.0733 | 57542.7862 | 113111.7684 | 214357.7618 | 259694.5084 | 312258.4404 | 330637.2523
RPS v6.20- CT, MA, ME, NH, RI, VT | 852 | 7588 | Generation Constraint in GWh | FALSE | G | Annual | Allowances Purchased | GWh | 2735.5206 | 0 | 0 | 0 | 0 | 0 | 0
RPS v6.20- CT, MA, ME, NH, RI, VT | 852 | 7588 | Generation Constraint in GWh | FALSE | G | Annual | Allowances Sold | GWh | 0 | 0 | 0 | 0 | 0 | 0 | 0
RPS v6.20- CT, MA, ME, NH, RI, VT | 852 | 7588 | Generation Constraint in GWh | FALSE | G | Annual | Allowances Banked | GWh | 0 | 0 | 0 | 0 | 0 | 0 | 0
RPS v6.20- CT, MA, ME, NH, RI, VT | 852 | 7588 | Generation Constraint in GWh | FALSE | G | Annual | Allowances Withdrawn (1:1) | GWh | 0 | 0 | 0 | 0 | 0 | 0 | 0
RPS v6.20- CT, MA, ME, NH, RI, VT | 852 | 7588 | Generation Constraint in GWh | FALSE | G | Annual | Allowances Withdrawn (n:1) | GWh | 0 | 0 | 0 | 0 | 0 | 0 | 0
RPS v6.20- CT, MA, ME, NH, RI, VT | 852 | 7588 | Generation Constraint in GWh | FALSE | G | Annual | Net Emissions Allowance Position | GWh | 49483.5938 | 57542.7862 | 113111.7684 | 214357.7618 | 259694.5084 | 312258.4404 | 330637.2523
RPS v6.20- CT, MA, ME, NH, RI, VT | 852 | 7588 | Generation Constraint in GWh | FALSE | G | Annual | Constraint Shadow Price | US2022$/MWh | 12.032 | 2.421 | 0 | 0 | 0 | 0 | 0
RPS v6.20- DC, DE, MD, NJ, PA | 853 | 7589 | Generation Constraint in GWh | FALSE | G | Annual | Seasons Included | Seasons | Winter, Spring, Summer, Fall | Winter, Spring, Summer, Fall | Winter, Spring, Summer, Fall | Winter, Spring, Summer, Fall | Winter, Spring, Summer, Fall | Winter, Spring, Summer, Fall | Winter, Spring, Summer, Fall
RPS v6.20- DC, DE, MD, NJ, PA | 853 | 7589 | Generation Constraint in GWh | FALSE | G | Annual | Standard GWh | GWh | 83731.1669 | 94402.4492 | 105370.8922 | 111924.9787 | 118153.6307 | 124998.6442 | 131011.5605
RPS v6.20- DC, DE, MD, NJ, PA | 853 | 7589 | Generation Constraint in GWh | FALSE | G | Annual | Emissions at Affected Plants | GWh | 83731.1669 | 94402.4492 | 113390.4942 | 135468.6757 | 157452.7627 | 153108.3744 | 131011.5604
RPS v6.20- DC, DE, MD, NJ, PA | 853 | 7589 | Generation Constraint in GWh | FALSE | G | Annual | Allowances Purchased | GWh | 0 | 0 | 0 | 0 | 0 | 0 | 0
RPS v6.20- DC, DE, MD, NJ, PA | 853 | 7589 | Generation Constraint in GWh | FALSE | G | Annual | Allowances Sold | GWh | 0 | 0 | 0 | 0 | 0 | 0 | 0
RPS v6.20- DC, DE, MD, NJ, PA | 853 | 7589 | Generation Constraint in GWh | FALSE | G | Annual | Allowances Banked | GWh | 0 | 0 | 0 | 0 | 0 | 0 | 0
RPS v6.20- DC, DE, MD, NJ, PA | 853 | 7589 | Generation Constraint in GWh | FALSE | G | Annual | Allowances Withdrawn (1:1) | GWh | 0 | 0 | 0 | 0 | 0 | 0 | 0
RPS v6.20- DC, DE, MD, NJ, PA | 853 | 7589 | Generation Constraint in GWh | FALSE | G | Annual | Allowances Withdrawn (n:1) | GWh | 0 | 0 | 0 | 0 | 0 | 0 | 0
RPS v6.20- DC, DE, MD, NJ, PA | 853 | 7589 | Generation Constraint in GWh | FALSE | G | Annual | Net Emissions Allowance Position | GWh | 83731.1669 | 94402.4492 | 113390.4942 | 135468.6757 | 157452.7627 | 153108.3744 | 131011.5604
RPS v6.20- DC, DE, MD, NJ, PA | 853 | 7589 | Generation Constraint in GWh | FALSE | G | Annual | Constraint Shadow Price | US2022$/MWh | 12.032 | 2.421 | 0 | 0 | 0 | 0 | 0
RPS v6.20- IA | 854 | 7590 | Generation Constraint in GWh | FALSE | G | Annual | Seasons Included | Seasons | Winter, Spring, Summer, Fall | Winter, Spring, Summer, Fall | Winter, Spring, Summer, Fall | Winter, Spring, Summer, Fall | Winter, Spring, Summer, Fall | Winter, Spring, Summer, Fall | Winter, Spring, Summer, Fall
RPS v6.20- IA | 854 | 7590 | Generation Constraint in GWh | FALSE | G | Annual | Standard GWh | GWh | 295.8 | 295.8 | 295.8 | 295.8 | 295.8 | 295.8 | 308.0811
RPS v6.20- IA | 854 | 7590 | Generation Constraint in GWh | FALSE | G | Annual | Emissions at Affected Plants | GWh | 44759.1746 | 47335.5042 | 52506.0087 | 8943.5978 | 69142.3222 | 68279.0068 | 68752.6164
RPS v6.20- IA | 854 | 7590 | Generation Constraint in GWh | FALSE | G | Annual | Allowances Purchased | GWh | 0 | 0 | 0 | 0 | 0 | 0 | 0
RPS v6.20- IA | 854 | 7590 | Generation Constraint in GWh | FALSE | G | Annual | Allowances Sold | GWh | 0 | 0 | 0 | 0 | 0 | 0 | 0
RPS v6.20- IA | 854 | 7590 | Generation Constraint in GWh | FALSE | G | Annual | Allowances Banked | GWh | 0 | 0 | 0 | 0 | 0 | 0 | 0
RPS v6.20- IA | 854 | 7590 | Generation Constraint in GWh | FALSE | G | Annual | Allowances Withdrawn (1:1) | GWh | 0 | 0 | 0 | 0 | 0 | 0 | 0
RPS v6.20- IA | 854 | 7590 | Generation Constraint in GWh | FALSE | G | Annual | Allowances Withdrawn (n:1) | GWh | 0 | 0 | 0 | 0 | 0 | 0 | 0
RPS v6.20- IA | 854 | 7590 | Generation Constraint in GWh | FALSE | G | Annual | Net Emissions Allowance Position | GWh | 44759.1746 | 47335.5042 | 52506.0087 | 8943.5978 | 69142.3222 | 68279.0068 | 68752.6164
RPS v6.20- IA | 854 | 7590 | Generation Constraint in GWh | FALSE | G | Annual | Constraint Shadow Price | US2022$/MWh | 0 | 0 | 0 | 0 | 0 | 0 | 0
RPS v6.20- IL | 855 | 7591 | Generation Constraint in GWh | FALSE | G | Annual | Seasons Included | Seasons | Winter, Spring, Summer, Fall | Winter, Spring, Summer, Fall | Winter, Spring, Summer, Fall | Winter, Spring, Summer, Fall | Winter, Spring, Summer, Fall | Winter, Spring, Summer, Fall | Winter, Spring, Summer, Fall
RPS v6.20- IL | 855 | 7591 | Generation Constraint in GWh | FALSE | G | Annual | Standard GWh | GWh | 46792.6965 | 59014.9284 | 69991.8874 | 80932.9436 | 84117.9344 | 87804.5238 | 90994.0269
RPS v6.20- IL | 855 | 7591 | Generation Constraint in GWh | FALSE | G | Annual | Emissions at Affected Plants | GWh | 50018.3929 | 83563.3455 | 231037.8979 | 463848.9572 | 548386.1431 | 565666.5353 | 584973.6069
RPS v6.20- IL | 855 | 7591 | Generation Constraint in GWh | FALSE | G | Annual | Allowances Purchased | GWh | 0 | 0 | 0 | 0 | 0 | 0 | 0
RPS v6.20- IL | 855 | 7591 | Generation Constraint in GWh | FALSE | G | Annual | Allowances Sold | GWh | 0 | 0 | 0 | 0 | 0 | 0 | 0
RPS v6.20- IL | 855 | 7591 | Generation Constraint in GWh | FALSE | G | Annual | Allowances Banked | GWh | 0 | 0 | 0 | 0 | 0 | 0 | 0
RPS v6.20- IL | 855 | 7591 | Generation Constraint in GWh | FALSE | G | Annual | Allowances Withdrawn (1:1) | GWh | 0 | 0 | 0 | 0 | 0 | 0 | 0
RPS v6.20- IL | 855 | 7591 | Generation Constraint in GWh | FALSE | G | Annual | Allowances Withdrawn (n:1) | GWh | 0 | 0 | 0 | 0 | 0 | 0 | 0
RPS v6.20- IL | 855 | 7591 | Generation Constraint in GWh | FALSE | G | Annual | Net Emissions Allowance Position | GWh | 50018.3929 | 83563.3455 | 231037.8979 | 463848.9572 | 548386.1431 | 565666.5353 | 584973.6069
RPS v6.20- IL | 855 | 7591 | Generation Constraint in GWh | FALSE | G | Annual | Constraint Shadow Price | US2022$/MWh | 0 | 0 | 0 | 0 | 0 | 0 | 0
RPS v6.20- MI | 856 | 7592 | Generation Constraint in GWh | FALSE | G | Annual | Seasons Included | Seasons | Winter, Spring, Summer, Fall | Winter, Spring, Summer, Fall | Winter, Spring, Summer, Fall | Winter, Spring, Summer, Fall | Winter, Spring, Summer, Fall | Winter, Spring, Summer, Fall | Winter, Spring, Summer, Fall
RPS v6.20- MI | 856 | 7592 | Generation Constraint in GWh | FALSE | G | Annual | Standard GWh | GWh | 36761.5282 | 37788.2777 | 40178.8733 | 41986.9581 | 43775.058 | 45795.3769 | 47521.1146
RPS v6.20- MI | 856 | 7592 | Generation Constraint in GWh | FALSE | G | Annual | Emissions at Affected Plants | GWh | 36761.5283 | 39742.0712 | 69259.8784 | 79415.5434 | 89438.8396 | 90260.6963 | 99708.5548
RPS v6.20- MI | 856 | 7592 | Generation Constraint in GWh | FALSE | G | Annual | Allowances Purchased | GWh | 0 | 0 | 0 | 0 | 0 | 0 | 0
RPS v6.20- MI | 856 | 7592 | Generation Constraint in GWh | FALSE | G | Annual | Allowances Sold | GWh | 0 | 0 | 0 | 0 | 0 | 0 | 0
RPS v6.20- MI | 856 | 7592 | Generation Constraint in GWh | FALSE | G | Annual | Allowances Banked | GWh | 0 | 0 | 0 | 0 | 0 | 0 | 0
RPS v6.20- MI | 856 | 7592 | Generation Constraint in GWh | FALSE | G | Annual | Allowances Withdrawn (1:1) | GWh | 0 | 0 | 0 | 0 | 0 | 0 | 0
RPS v6.20- MI | 856 | 7592 | Generation Constraint in GWh | FALSE | G | Annual | Allowances Withdrawn (n:1) | GWh | 0 | 0 | 0 | 0 | 0 | 0 | 0
RPS v6.20- MI | 856 | 7592 | Generation Constraint in GWh | FALSE | G | Annual | Net Emissions Allowance Position | GWh | 36761.5283 | 39742.0712 | 69259.8784 | 79415.5434 | 89438.8396 | 90260.6963 | 99708.5548
RPS v6.20- MI | 856 | 7592 | Generation Constraint in GWh | FALSE | G | Annual | Constraint Shadow Price | US2022$/MWh | 14.4249 | 0 | 0 | 0 | 0 | 0 | 0
RPS v6.20- MN | 857 | 7593 | Generation Constraint in GWh | FALSE | G | Annual | Seasons Included | Seasons | Winter, Spring, Summer, Fall | Winter, Spring, Summer, Fall | Winter, Spring, Summer, Fall | Winter, Spring, Summer, Fall | Winter, Spring, Summer, Fall | Winter, Spring, Summer, Fall | Winter, Spring, Summer, Fall
RPS v6.20- MN | 857 | 7593 | Generation Constraint in GWh | FALSE | G | Annual | Standard GWh | GWh | 27203.3235 | 32877.9696 | 48332.2192 | 50703.4674 | 53159.5227 | 55761.3848 | 58080.8203
RPS v6.20- MN | 857 | 7593 | Generation Constraint in GWh | FALSE | G | Annual | Emissions at Affected Plants | GWh | 35785.296 | 61432.352 | 89148.0998 | 102867.7447 | 112994.3793 | 116653.5521 | 111471.4478
RPS v6.20- MN | 857 | 7593 | Generation Constraint in GWh | FALSE | G | Annual | Allowances Purchased | GWh | 0 | 0 | 0 | 0 | 0 | 0 | 0
RPS v6.20- MN | 857 | 7593 | Generation Constraint in GWh | FALSE | G | Annual | Allowances Sold | GWh | 0 | 0 | 0 | 0 | 0 | 0 | 0
RPS v6.20- MN | 857 | 7593 | Generation Constraint in GWh | FALSE | G | Annual | Allowances Banked | GWh | 0 | 0 | 0 | 0 | 0 | 0 | 0
RPS v6.20- MN | 857 | 7593 | Generation Constraint in GWh | FALSE | G | Annual | Allowances Withdrawn (1:1) | GWh | 0 | 0 | 0 | 0 | 0 | 0 | 0
RPS v6.20- MN | 857 | 7593 | Generation Constraint in GWh | FALSE | G | Annual | Allowances Withdrawn (n:1) | GWh | 0 | 0 | 0 | 0 | 0 | 0 | 0
RPS v6.20- MN | 857 | 7593 | Generation Constraint in GWh | FALSE | G | Annual | Net Emissions Allowance Position | GWh | 35785.296 | 61432.352 | 89148.0998 | 102867.7447 | 112994.3793 | 116653.5521 | 111471.4478
RPS v6.20- MN | 857 | 7593 | Generation Constraint in GWh | FALSE | G | Annual | Constraint Shadow Price | US2022$/MWh | 0 | 0 | 0 | 0 | 0 | 0 | 0
RPS v6.20- MO | 858 | 7594 | Generation Constraint in GWh | FALSE | G | Annual | Seasons Included | Seasons | Winter, Spring, Summer, Fall | Winter, Spring, Summer, Fall | Winter, Spring, Summer, Fall | Winter, Spring, Summer, Fall | Winter, Spring, Summer, Fall | Winter, Spring, Summer, Fall | Winter, Spring, Summer, Fall
RPS v6.20- MO | 858 | 7594 | Generation Constraint in GWh | FALSE | G | Annual | Standard GWh | GWh | 7245.1752 | 7395.5475 | 7811.3534 | 8165.5569 | 8547.7947 | 8979.2226 | 9374.7842
RPS v6.20- MO | 858 | 7594 | Generation Constraint in GWh | FALSE | G | Annual | Emissions at Affected Plants | GWh | 7245.1752 | 7395.5475 | 7811.3534 | 8165.5569 | 8547.7947 | 8979.2226 | 9374.7842
RPS v6.20- MO | 858 | 7594 | Generation Constraint in GWh | FALSE | G | Annual | Allowances Purchased | GWh | 0 | 0 | 0 | 0 | 0 | 0 | 0
RPS v6.20- MO | 858 | 7594 | Generation Constraint in GWh | FALSE | G | Annual | Allowances Sold | GWh | 0 | 0 | 0 | 0 | 0 | 0 | 0
RPS v6.20- MO | 858 | 7594 | Generation Constraint in GWh | FALSE | G | Annual | Allowances Banked | GWh | 0 | 0 | 0 | 0 | 0 | 0 | 0
RPS v6.20- MO | 858 | 7594 | Generation Constraint in GWh | FALSE | G | Annual | Allowances Withdrawn (1:1) | GWh | 0 | 0 | 0 | 0 | 0 | 0 | 0
RPS v6.20- MO | 858 | 7594 | Generation Constraint in GWh | FALSE | G | Annual | Allowances Withdrawn (n:1) | GWh | 0 | 0 | 0 | 0 | 0 | 0 | 0
RPS v6.20- MO | 858 | 7594 | Generation Constraint in GWh | FALSE | G | Annual | Net Emissions Allowance Position | GWh | 7245.1752 | 7395.5475 | 7811.3534 | 8165.5569 | 8547.7947 | 8979.2226 | 9374.7842
RPS v6.20- MO | 858 | 7594 | Generation Constraint in GWh | FALSE | G | Annual | Constraint Shadow Price | US2022$/MWh | 0 | 0 | 0 | 0 | 0 | 0 | 0
RPS v6.20- MT | 859 | 7595 | Generation Constraint in GWh | FALSE | G | Annual | Seasons Included | Seasons | Winter, Spring, Summer, Fall | Winter, Spring, Summer, Fall | Winter, Spring, Summer, Fall | Winter, Spring, Summer, Fall | Winter, Spring, Summer, Fall | Winter, Spring, Summer, Fall | Winter, Spring, Summer, Fall
RPS v6.20- MT | 859 | 7595 | Generation Constraint in GWh | FALSE | G | Annual | Standard GWh | GWh | 0 | 0 | 0 | 0 | 0 | 0 | 0
RPS v6.20- MT | 859 | 7595 | Generation Constraint in GWh | FALSE | G | Annual | Emissions at Affected Plants | GWh | 5462.5345 | 5462.5345 | 5462.5231 | 5462.2955 | 5462.1945 | 5462.3394 | 5462.8056
RPS v6.20- MT | 859 | 7595 | Generation Constraint in GWh | FALSE | G | Annual | Allowances Purchased | GWh | 0 | 0 | 0 | 0 | 0 | 0 | 0
RPS v6.20- MT | 859 | 7595 | Generation Constraint in GWh | FALSE | G | Annual | Allowances Sold | GWh | 0 | 0 | 0 | 0 | 0 | 0 | 0
RPS v6.20- MT | 859 | 7595 | Generation Constraint in GWh | FALSE | G | Annual | Allowances Banked | GWh | 0 | 0 | 0 | 0 | 0 | 0 | 0
RPS v6.20- MT | 859 | 7595 | Generation Constraint in GWh | FALSE | G | Annual | Allowances Withdrawn (1:1) | GWh | 0 | 0 | 0 | 0 | 0 | 0 | 0
RPS v6.20- MT | 859 | 7595 | Generation Constraint in GWh | FALSE | G | Annual | Allowances Withdrawn (n:1) | GWh | 0 | 0 | 0 | 0 | 0 | 0 | 0
RPS v6.20- MT | 859 | 7595 | Generation Constraint in GWh | FALSE | G | Annual | Net Emissions Allowance Position | GWh | 5462.5345 | 5462.5345 | 5462.5231 | 5462.2955 | 5462.1945 | 5462.3394 | 5462.8056
RPS v6.20- MT | 859 | 7595 | Generation Constraint in GWh | FALSE | G | Annual | Constraint Shadow Price | US2022$/MWh | 0 | 0 | 0 | 0 | 0 | 0 | 0
RPS v6.20- NC 75% limit | 860 | 7602 | Generation Constraint in GWh | FALSE | G | Annual | Seasons Included | Seasons | Winter, Spring, Summer, Fall | Winter, Spring, Summer, Fall | Winter, Spring, Summer, Fall | Winter, Spring, Summer, Fall | Winter, Spring, Summer, Fall | Winter, Spring, Summer, Fall | Winter, Spring, Summer, Fall
RPS v6.20- NC 75% limit | 860 | 7602 | Generation Constraint in GWh | FALSE | G | Annual | Standard GWh | GWh | 7309.2982 | 7628.566 | 8344.2214 | 9050.4878 | 9888.8405 | 10771.7198 | 15889.2057
RPS v6.20- NC 75% limit | 860 | 7602 | Generation Constraint in GWh | FALSE | G | Annual | Emissions at Affected Plants | GWh | 13249.2331 | 24958.7103 | 28089.5819 | 34667.9465 | 37283.1025 | 76652.2523 | 69931.032
RPS v6.20- NC 75% limit | 860 | 7602 | Generation Constraint in GWh | FALSE | G | Annual | Allowances Purchased | GWh | 0 | 0 | 0 | 0 | 0 | 0 | 0
RPS v6.20- NC 75% limit | 860 | 7602 | Generation Constraint in GWh | FALSE | G | Annual | Allowances Sold | GWh | 0 | 0 | 0 | 0 | 0 | 0 | 0
RPS v6.20- NC 75% limit | 860 | 7602 | Generation Constraint in GWh | FALSE | G | Annual | Allowances Banked | GWh | 0 | 0 | 0 | 0 | 0 | 0 | 0
RPS v6.20- NC 75% limit | 860 | 7602 | Generation Constraint in GWh | FALSE | G | Annual | Allowances Withdrawn (1:1) | GWh | 0 | 0 | 0 | 0 | 0 | 0 | 0
RPS v6.20- NC 75% limit | 860 | 7602 | Generation Constraint in GWh | FALSE | G | Annual | Allowances Withdrawn (n:1) | GWh | 0 | 0 | 0 | 0 | 0 | 0 | 0
RPS v6.20- NC 75% limit | 860 | 7602 | Generation Constraint in GWh | FALSE | G | Annual | Net Emissions Allowance Position | GWh | 13249.2331 | 24958.7103 | 28089.5819 | 34667.9465 | 37283.1025 | 76652.2523 | 69931.032
RPS v6.20- NC 75% limit | 860 | 7602 | Generation Constraint in GWh | FALSE | G | Annual | Constraint Shadow Price | US2022$/MWh | 0 | 0 | 0 | 0 | 0 | 0 | 0
RPS v6.20- NM | 861 | 7596 | Generation Constraint in GWh | FALSE | G | Annual | Seasons Included | Seasons | Winter, Spring, Summer, Fall | Winter, Spring, Summer, Fall | Winter, Spring, Summer, Fall | Winter, Spring, Summer, Fall | Winter, Spring, Summer, Fall | Winter, Spring, Summer, Fall | Winter, Spring, Summer, Fall
RPS v6.20- NM | 861 | 7596 | Generation Constraint in GWh | FALSE | G | Annual | Standard GWh | GWh | 10400.493 | 11630.5961 | 15782.9501 | 20313.6593 | 22071.4238 | 23955.1735 | 25307.3497
RPS v6.20- NM | 861 | 7596 | Generation Constraint in GWh | FALSE | G | Annual | Emissions at Affected Plants | GWh | 41267.1213 | 41267.2854 | 41266.9066 | 41603.7296 | 59589.4008 | 59621.4882 | 59618.6947
RPS v6.20- NM | 861 | 7596 | Generation Constraint in GWh | FALSE | G | Annual | Allowances Purchased | GWh | 0 | 0 | 0 | 0 | 0 | 0 | 0
RPS v6.20- NM | 861 | 7596 | Generation Constraint in GWh | FALSE | G | Annual | Allowances Sold | GWh | 0 | 0 | 0 | 0 | 0 | 0 | 0
RPS v6.20- NM | 861 | 7596 | Generation Constraint in GWh | FALSE | G | Annual | Allowances Banked | GWh | 0 | 0 | 0 | 0 | 0 | 0 | 0
RPS v6.20- NM | 861 | 7596 | Generation Constraint in GWh | FALSE | G | Annual | Allowances Withdrawn (1:1) | GWh | 0 | 0 | 0 | 0 | 0 | 0 | 0
RPS v6.20- NM | 861 | 7596 | Generation Constraint in GWh | FALSE | G | Annual | Allowances Withdrawn (n:1) | GWh | 0 | 0 | 0 | 0 | 0 | 0 | 0
RPS v6.20- NM | 861 | 7596 | Generation Constraint in GWh | FALSE | G | Annual | Net Emissions Allowance Position | GWh | 41267.1213 | 41267.2854 | 41266.9066 | 41603.7296 | 59589.4008 | 59621.4882 | 59618.6947
RPS v6.20- NM | 861 | 7596 | Generation Constraint in GWh | FALSE | G | Annual | Constraint Shadow Price | US2022$/MWh | 0 | 0 | 0 | 0 | 0 | 0 | 0
RPS v6.20- NV | 862 | 7597 | Generation Constraint in GWh | FALSE | G | Annual | Seasons Included | Seasons | Winter, Spring, Summer, Fall | Winter, Spring, Summer, Fall | Winter, Spring, Summer, Fall | Winter, Spring, Summer, Fall | Winter, Spring, Summer, Fall | Winter, Spring, Summer, Fall | Winter, Spring, Summer, Fall
RPS v6.20- NV | 862 | 7597 | Generation Constraint in GWh | FALSE | G | Annual | Standard GWh | GWh | 13251.3539 | 16218.4362 | 17347.4437 | 18322.4324 | 19519.1265 | 20705.2267 | 21907.8025
RPS v6.20- NV | 862 | 7597 | Generation Constraint in GWh | FALSE | G | Annual | Emissions at Affected Plants | GWh | 28686.7104 | 28689.8422 | 28680.9503 | 28682.4667 | 28668.6828 | 37022.0206 | 37517.9027
RPS v6.20- NV | 862 | 7597 | Generation Constraint in GWh | FALSE | G | Annual | Allowances Purchased | GWh | 0 | 0 | 0 | 0 | 0 | 0 | 0
RPS v6.20- NV | 862 | 7597 | Generation Constraint in GWh | FALSE | G | Annual | Allowances Sold | GWh | 0 | 0 | 0 | 0 | 0 | 0 | 0
RPS v6.20- NV | 862 | 7597 | Generation Constraint in GWh | FALSE | G | Annual | Allowances Banked | GWh | 0 | 0 | 0 | 0 | 0 | 0 | 0
RPS v6.20- NV | 862 | 7597 | Generation Constraint in GWh | FALSE | G | Annual | Allowances Withdrawn (1:1) | GWh | 0 | 0 | 0 | 0 | 0 | 0 | 0
RPS v6.20- NV | 862 | 7597 | Generation Constraint in GWh | FALSE | G | Annual | Allowances Withdrawn (n:1) | GWh | 0 | 0 | 0 | 0 | 0 | 0 | 0
RPS v6.20- NV | 862 | 7597 | Generation Constraint in GWh | FALSE | G | Annual | Net Emissions Allowance Position | GWh | 28686.7104 | 28689.8422 | 28680.9503 | 28682.4667 | 28668.6828 | 37022.0206 | 37517.9027
RPS v6.20- NV | 862 | 7597 | Generation Constraint in GWh | FALSE | G | Annual | Constraint Shadow Price | US2022$/MWh | 0 | 0 | 0 | 0 | 0 | 0 | 0
RPS v6.20- NY | 863 | 7598 | Generation Constraint in GWh | FALSE | G | Annual | Seasons Included | Seasons | Winter, Spring, Summer, Fall | Winter, Spring, Summer, Fall | Winter, Spring, Summer, Fall | Winter, Spring, Summer, Fall | Winter, Spring, Summer, Fall | Winter, Spring, Summer, Fall | Winter, Spring, Summer, Fall
RPS v6.20- NY | 863 | 7598 | Generation Constraint in GWh | FALSE | G | Annual | Standard GWh | GWh | 91260.4602 | 107877.7751 | 117191.4003 | 124769.9556 | 131646.7926 | 139433.2644 | 145732.8244
RPS v6.20- NY | 863 | 7598 | Generation Constraint in GWh | FALSE | G | Annual | Emissions at Affected Plants | GWh | 91260.4602 | 107877.7751 | 117191.4003 | 124769.9556 | 131646.7926 | 139433.2644 | 145732.8244
RPS v6.20- NY | 863 | 7598 | Generation Constraint in GWh | FALSE | G | Annual | Allowances Purchased | GWh | 0 | 0 | 0 | 0 | 0 | 0 | 0
RPS v6.20- NY | 863 | 7598 | Generation Constraint in GWh | FALSE | G | Annual | Allowances Sold | GWh | 0 | 0 | 0 | 0 | 0 | 0 | 0
RPS v6.20- NY | 863 | 7598 | Generation Constraint in GWh | FALSE | G | Annual | Allowances Banked | GWh | 0 | 0 | 0 | 0 | 0 | 0 | 0
RPS v6.20- NY | 863 | 7598 | Generation Constraint in GWh | FALSE | G | Annual | Allowances Withdrawn (1:1) | GWh | 0 | 0 | 0 | 0 | 0 | 0 | 0
RPS v6.20- NY | 863 | 7598 | Generation Constraint in GWh | FALSE | G | Annual | Allowances Withdrawn (n:1) | GWh | 0 | 0 | 0 | 0 | 0 | 0 | 0
RPS v6.20- NY | 863 | 7598 | Generation Constraint in GWh | FALSE | G | Annual | Net Emissions Allowance Position | GWh | 91260.4602 | 107877.7751 | 117191.4003 | 124769.9556 | 131646.7926 | 139433.2644 | 145732.8244
RPS v6.20- NY | 863 | 7598 | Generation Constraint in GWh | FALSE | G | Annual | Constraint Shadow Price | US2022$/MWh | 12.032 | 2.421 | 0 | 0 | 0 | 0 | 0
RPS v6.20- OH 50% limit | 864 | 7603 | Generation Constraint in GWh | FALSE | G | Annual | Seasons Included | Seasons | Winter, Spring, Summer, Fall | Winter, Spring, Summer, Fall | Winter, Spring, Summer, Fall | Winter, Spring, Summer, Fall | Winter, Spring, Summer, Fall | Winter, Spring, Summer, Fall | Winter, Spring, Summer, Fall
RPS v6.20- OH 50% limit | 864 | 7603 | Generation Constraint in GWh | FALSE | G | Annual | Standard GWh | GWh | 6284.3307 | 6411.9912 | 6728.5395 | 7018.0371 | 7330.9622 | 7689.986 | 8015.4494
RPS v6.20- OH 50% limit | 864 | 7603 | Generation Constraint in GWh | FALSE | G | Annual | Emissions at Affected Plants | GWh | 6284.3307 | 6411.9912 | 6728.5395 | 8723.5802 | 24738.9622 | 25072.7998 | 35384.6634
RPS v6.20- OH 50% limit | 864 | 7603 | Generation Constraint in GWh | FALSE | G | Annual | Allowances Purchased | GWh | 0 | 0 | 0 | 0 | 0 | 0 | 0
RPS v6.20- OH 50% limit | 864 | 7603 | Generation Constraint in GWh | FALSE | G | Annual | Allowances Sold | GWh | 0 | 0 | 0 | 0 | 0 | 0 | 0
RPS v6.20- OH 50% limit | 864 | 7603 | Generation Constraint in GWh | FALSE | G | Annual | Allowances Banked | GWh | 0 | 0 | 0 | 0 | 0 | 0 | 0
RPS v6.20- OH 50% limit | 864 | 7603 | Generation Constraint in GWh | FALSE | G | Annual | Allowances Withdrawn (1:1) | GWh | 0 | 0 | 0 | 0 | 0 | 0 | 0
RPS v6.20- OH 50% limit | 864 | 7603 | Generation Constraint in GWh | FALSE | G | Annual | Allowances Withdrawn (n:1) | GWh | 0 | 0 | 0 | 0 | 0 | 0 | 0
RPS v6.20- OH 50% limit | 864 | 7603 | Generation Constraint in GWh | FALSE | G | Annual | Net Emissions Allowance Position | GWh | 6284.3307 | 6411.9912 | 6728.5395 | 8723.5802 | 24738.9622 | 25072.7998 | 35384.6634
RPS v6.20- OH 50% limit | 864 | 7603 | Generation Constraint in GWh | FALSE | G | Annual | Constraint Shadow Price | US2022$/MWh | 12.032 | 2.421 | 0 | 0 | 0 | 0 | 0
RPS v6.20- OR,WA | 865 | 7600 | Generation Constraint in GWh | FALSE | G | Annual | Seasons Included | Seasons | Winter, Spring, Summer, Fall | Winter, Spring, Summer, Fall | Winter, Spring, Summer, Fall | Winter, Spring, Summer, Fall | Winter, Spring, Summer, Fall | Winter, Spring, Summer, Fall | Winter, Spring, Summer, Fall
RPS v6.20- OR,WA | 865 | 7600 | Generation Constraint in GWh | FALSE | G | Annual | Standard GWh | GWh | 22243.4555 | 25771.1252 | 32056.5121 | 37032.9499 | 41986.1298 | 43965.7727 | 45708.17
RPS v6.20- OR,WA | 865 | 7600 | Generation Constraint in GWh | FALSE | G | Annual | Emissions at Affected Plants | GWh | 32524.1796 | 36954.4164 | 43487.7074 | 43575.1295 | 49824.9465 | 53189.9549 | 57102.627
RPS v6.20- OR,WA | 865 | 7600 | Generation Constraint in GWh | FALSE | G | Annual | Allowances Purchased | GWh | 0 | 0 | 0 | 0 | 0 | 0 | 0
RPS v6.20- OR,WA | 865 | 7600 | Generation Constraint in GWh | FALSE | G | Annual | Allowances Sold | GWh | 0 | 0 | 0 | 0 | 0 | 0 | 0
RPS v6.20- OR,WA | 865 | 7600 | Generation Constraint in GWh | FALSE | G | Annual | Allowances Banked | GWh | 0 | 0 | 0 | 0 | 0 | 0 | 0
RPS v6.20- OR,WA | 865 | 7600 | Generation Constraint in GWh | FALSE | G | Annual | Allowances Withdrawn (1:1) | GWh | 0 | 0 | 0 | 0 | 0 | 0 | 0
RPS v6.20- OR,WA | 865 | 7600 | Generation Constraint in GWh | FALSE | G | Annual | Allowances Withdrawn (n:1) | GWh | 0 | 0 | 0 | 0 | 0 | 0 | 0
RPS v6.20- OR,WA | 865 | 7600 | Generation Constraint in GWh | FALSE | G | Annual | Net Emissions Allowance Position | GWh | 32524.1796 | 36954.4164 | 43487.7074 | 43575.1295 | 49824.9465 | 53189.9549 | 57102.627
RPS v6.20- OR,WA | 865 | 7600 | Generation Constraint in GWh | FALSE | G | Annual | Constraint Shadow Price | US2022$/MWh | 0 | 0 | 0 | 0 | 0 | 0 | 0
RPS v6.20- TX | 866 | 7599 | Generation Constraint in GWh | FALSE | G | Annual | Seasons Included | Seasons | Winter, Spring, Summer, Fall | Winter, Spring, Summer, Fall | Winter, Spring, Summer, Fall | Winter, Spring, Summer, Fall | Winter, Spring, Summer, Fall | Winter, Spring, Summer, Fall | Winter, Spring, Summer, Fall
RPS v6.20- TX | 866 | 7599 | Generation Constraint in GWh | FALSE | G | Annual | Standard GWh | GWh | 30660 | 30660 | 30660 | 30660 | 30660 | 30660 | 32210.4662
RPS v6.20- TX | 866 | 7599 | Generation Constraint in GWh | FALSE | G | Annual | Emissions at Affected Plants | GWh | 249826.1058 | 275463.803 | 425541.6378 | 522654.2722 | 616834.836 | 617100.1767 | 631344.7407
RPS v6.20- TX | 866 | 7599 | Generation Constraint in GWh | FALSE | G | Annual | Allowances Purchased | GWh | 0 | 0 | 0 | 0 | 0 | 0 | 0
RPS v6.20- TX | 866 | 7599 | Generation Constraint in GWh | FALSE | G | Annual | Allowances Sold | GWh | 0 | 0 | 0 | 0 | 0 | 0 | 0
RPS v6.20- TX | 866 | 7599 | Generation Constraint in GWh | FALSE | G | Annual | Allowances Banked | GWh | 0 | 0 | 0 | 0 | 0 | 0 | 0
RPS v6.20- TX | 866 | 7599 | Generation Constraint in GWh | FALSE | G | Annual | Allowances Withdrawn (1:1) | GWh | 0 | 0 | 0 | 0 | 0 | 0 | 0
RPS v6.20- TX | 866 | 7599 | Generation Constraint in GWh | FALSE | G | Annual | Allowances Withdrawn (n:1) | GWh | 0 | 0 | 0 | 0 | 0 | 0 | 0
RPS v6.20- TX | 866 | 7599 | Generation Constraint in GWh | FALSE | G | Annual | Net Emissions Allowance Position | GWh | 249826.1058 | 275463.803 | 425541.6378 | 522654.2722 | 616834.836 | 617100.1767 | 631344.7407
RPS v6.20- TX | 866 | 7599 | Generation Constraint in GWh | FALSE | G | Annual | Constraint Shadow Price | US2022$/MWh | 0 | 0 | 0 | 0 | 0 | 0 | 0
RPS v6.20- VA | 867 | 7666 | Generation Constraint in GWh | FALSE | G | Annual | Seasons Included | Seasons | Winter, Spring, Summer, Fall | Winter, Spring, Summer, Fall | Winter, Spring, Summer, Fall | Winter, Spring, Summer, Fall | Winter, Spring, Summer, Fall | Winter, Spring, Summer, Fall | Winter, Spring, Summer, Fall
RPS v6.20- VA | 867 | 7666 | Generation Constraint in GWh | FALSE | G | Annual | Standard GWh | GWh | 27139.6211 | 33249.5774 | 51787.4435 | 74310.2991 | 100103.307 | 110452.5634 | 117331.6898
RPS v6.20- VA | 867 | 7666 | Generation Constraint in GWh | FALSE | G | Annual | Emissions at Affected Plants | GWh | 27139.6211 | 33249.5774 | 114555.4238 | 198234.4584 | 243437.1019 | 198867.4411 | 217823.4669
RPS v6.20- VA | 867 | 7666 | Generation Constraint in GWh | FALSE | G | Annual | Allowances Purchased | GWh | 0 | 0 | 0 | 0 | 0 | 0 | 0
RPS v6.20- VA | 867 | 7666 | Generation Constraint in GWh | FALSE | G | Annual | Allowances Sold | GWh | 0 | 0 | 0 | 0 | 0 | 0 | 0
RPS v6.20- VA | 867 | 7666 | Generation Constraint in GWh | FALSE | G | Annual | Allowances Banked | GWh | 0 | 0 | 0 | 0 | 0 | 0 | 0
RPS v6.20- VA | 867 | 7666 | Generation Constraint in GWh | FALSE | G | Annual | Allowances Withdrawn (1:1) | GWh | 0 | 0 | 0 | 0 | 0 | 0 | 0
RPS v6.20- VA | 867 | 7666 | Generation Constraint in GWh | FALSE | G | Annual | Allowances Withdrawn (n:1) | GWh | 0 | 0 | 0 | 0 | 0 | 0 | 0
RPS v6.20- VA | 867 | 7666 | Generation Constraint in GWh | FALSE | G | Annual | Net Emissions Allowance Position | GWh | 27139.6211 | 33249.5774 | 114555.4238 | 198234.4584 | 243437.1019 | 198867.4411 | 217823.4669
RPS v6.20- VA | 867 | 7666 | Generation Constraint in GWh | FALSE | G | Annual | Constraint Shadow Price | US2022$/MWh | 12.032 | 2.421 | 0 | 0 | 0 | 0 | 0
RPS v6.20- VA - Phase II | 868 | 7667 | Generation Constraint in GWh | FALSE | G | Annual | Seasons Included | Seasons | Winter, Spring, Summer, Fall | Winter, Spring, Summer, Fall | Winter, Spring, Summer, Fall | Winter, Spring, Summer, Fall | Winter, Spring, Summer, Fall | Winter, Spring, Summer, Fall | Winter, Spring, Summer, Fall
RPS v6.20- VA - Phase II | 868 | 7667 | Generation Constraint in GWh | FALSE | G | Annual | Standard GWh | GWh | 18086.0062 | 21993.2983 | 34084.8741 | 48441.5522 | 65492.8202 | 70028.8128 | 74390.2965
RPS v6.20- VA - Phase II | 868 | 7667 | Generation Constraint in GWh | FALSE | G | Annual | Emissions at Affected Plants | GWh | 28091.9998 | 27306.1271 | 52163.1715 | 75003.7448 | 86012.9304 | 85941.3574 | 94725.2755
RPS v6.20- VA - Phase II | 868 | 7667 | Generation Constraint in GWh | FALSE | G | Annual | Allowances Purchased | GWh | 0 | 0 | 0 | 0 | 0 | 0 | 0
RPS v6.20- VA - Phase II | 868 | 7667 | Generation Constraint in GWh | FALSE | G | Annual | Allowances Sold | GWh | 0 | 0 | 0 | 0 | 0 | 0 | 0
RPS v6.20- VA - Phase II | 868 | 7667 | Generation Constraint in GWh | FALSE | G | Annual | Allowances Banked | GWh | 0 | 0 | 0 | 0 | 0 | 0 | 0
RPS v6.20- VA - Phase II | 868 | 7667 | Generation Constraint in GWh | FALSE | G | Annual | Allowances Withdrawn (1:1) | GWh | 0 | 0 | 0 | 0 | 0 | 0 | 0
RPS v6.20- VA - Phase II | 868 | 7667 | Generation Constraint in GWh | FALSE | G | Annual | Allowances Withdrawn (n:1) | GWh | 0 | 0 | 0 | 0 | 0 | 0 | 0
RPS v6.20- VA - Phase II | 868 | 7667 | Generation Constraint in GWh | FALSE | G | Annual | Net Emissions Allowance Position | GWh | 28091.9998 | 27306.1271 | 52163.1715 | 75003.7448 | 86012.9304 | 85941.3574 | 94725.2755
RPS v6.20- VA - Phase II | 868 | 7667 | Generation Constraint in GWh | FALSE | G | Annual | Constraint Shadow Price | US2022$/MWh | 0 | 0 | 0 | 0 | 0 | 0 | 0
RPS v6.20- WI | 869 | 7601 | Generation Constraint in GWh | FALSE | G | Annual | Seasons Included | Seasons | Winter, Spring, Summer, Fall | Winter, Spring, Summer, Fall | Winter, Spring, Summer, Fall | Winter, Spring, Summer, Fall | Winter, Spring, Summer, Fall | Winter, Spring, Summer, Fall | Winter, Spring, Summer, Fall
RPS v6.20- WI | 869 | 7601 | Generation Constraint in GWh | FALSE | G | Annual | Standard GWh | GWh | 6850.1213 | 7009.0543 | 7439.8627 | 7792.3695 | 8146.891 | 8541.2807 | 8896.952
RPS v6.20- WI | 869 | 7601 | Generation Constraint in GWh | FALSE | G | Annual | Emissions at Affected Plants | GWh | 6850.1213 | 7009.0543 | 7439.8627 | 7792.3695 | 8146.891 | 8541.2807 | 8896.952
RPS v6.20- WI | 869 | 7601 | Generation Constraint in GWh | FALSE | G | Annual | Allowances Purchased | GWh | 0 | 0 | 0 | 0 | 0 | 0 | 0
RPS v6.20- WI | 869 | 7601 | Generation Constraint in GWh | FALSE | G | Annual | Allowances Sold | GWh | 0 | 0 | 0 | 0 | 0 | 0 | 0
RPS v6.20- WI | 869 | 7601 | Generation Constraint in GWh | FALSE | G | Annual | Allowances Banked | GWh | 0 | 0 | 0 | 0 | 0 | 0 | 0
RPS v6.20- WI | 869 | 7601 | Generation Constraint in GWh | FALSE | G | Annual | Allowances Withdrawn (1:1) | GWh | 0 | 0 | 0 | 0 | 0 | 0 | 0
RPS v6.20- WI | 869 | 7601 | Generation Constraint in GWh | FALSE | G | Annual | Allowances Withdrawn (n:1) | GWh | 0 | 0 | 0 | 0 | 0 | 0 | 0
RPS v6.20- WI | 869 | 7601 | Generation Constraint in GWh | FALSE | G | Annual | Net Emissions Allowance Position | GWh | 6850.1213 | 7009.0543 | 7439.8627 | 7792.3695 | 8146.891 | 8541.2807 | 8896.952
RPS v6.20- WI | 869 | 7601 | Generation Constraint in GWh | FALSE | G | Annual | Constraint Shadow Price | US2022$/MWh | 7.7489 | 6.0487 | 0 | 0 | 0 | 0 | 0
RPS-CES v6.20- CA | 870 | 7658 | Generation Constraint in GWh | FALSE | G | Annual | Seasons Included | Seasons | Winter, Spring, Summer, Fall | Winter, Spring, Summer, Fall | Winter, Spring, Summer, Fall | Winter, Spring, Summer, Fall | Winter, Spring, Summer, Fall | Winter, Spring, Summer, Fall | Winter, Spring, Summer, Fall
RPS-CES v6.20- CA | 870 | 7658 | Generation Constraint in GWh | FALSE | G | Annual | Standard GWh | GWh | 147002.9467 | 169708.4394 | 233024.9574 | 299769.3792 | 366158.2077 | 393463.3395 | 407187.2526
RPS-CES v6.20- CA | 870 | 7658 | Generation Constraint in GWh | FALSE | G | Annual | Emissions at Affected Plants | GWh | 196285.0041 | 205967.7964 | 319355.6922 | 426475.5635 | 652159.5968 | 642220.2057 | 661454.4476
RPS-CES v6.20- CA | 870 | 7658 | Generation Constraint in GWh | FALSE | G | Annual | Allowances Purchased | GWh | 0 | 0 | 0 | 0 | 0 | 0 | 0
RPS-CES v6.20- CA | 870 | 7658 | Generation Constraint in GWh | FALSE | G | Annual | Allowances Sold | GWh | 0 | 0 | 0 | 0 | 0 | 0 | 0
RPS-CES v6.20- CA | 870 | 7658 | Generation Constraint in GWh | FALSE | G | Annual | Allowances Banked | GWh | 0 | 0 | 0 | 0 | 0 | 0 | 0
RPS-CES v6.20- CA | 870 | 7658 | Generation Constraint in GWh | FALSE | G | Annual | Allowances Withdrawn (1:1) | GWh | 0 | 0 | 0 | 0 | 0 | 0 | 0
RPS-CES v6.20- CA | 870 | 7658 | Generation Constraint in GWh | FALSE | G | Annual | Allowances Withdrawn (n:1) | GWh | 0 | 0 | 0 | 0 | 0 | 0 | 0
RPS-CES v6.20- CA | 870 | 7658 | Generation Constraint in GWh | FALSE | G | Annual | Net Emissions Allowance Position | GWh | 196285.0041 | 205967.7964 | 319355.6922 | 426475.5635 | 652159.5968 | 642220.2057 | 661454.4476
RPS-CES v6.20- CA | 870 | 7658 | Generation Constraint in GWh | FALSE | G | Annual | Constraint Shadow Price | US2022$/MWh | 0 | 0 | 0 | 0 | 0 | 0 | 0
RPS-CES v6.20- CA In-State limit | 871 | 7671 | Generation Constraint in GWh | FALSE | G | Annual | Seasons Included | Seasons | Winter, Spring, Summer, Fall | Winter, Spring, Summer, Fall | Winter, Spring, Summer, Fall | Winter, Spring, Summer, Fall | Winter, Spring, Summer, Fall | Winter, Spring, Summer, Fall | Winter, Spring, Summer, Fall
RPS-CES v6.20- CA In-State limit | 871 | 7671 | Generation Constraint in GWh | FALSE | G | Annual | Standard GWh | GWh | 110252.21 | 127281.3295 | 174768.718 | 224827.0344 | 274618.6558 | 295097.5046 | 305390.4394
RPS-CES v6.20- CA In-State limit | 871 | 7671 | Generation Constraint in GWh | FALSE | G | Annual | Emissions at Affected Plants | GWh | 136819.0192 | 148288.5575 | 246770.6303 | 297088.5911 | 436314.9078 | 443066.1778 | 446632.2432
RPS-CES v6.20- CA In-State limit | 871 | 7671 | Generation Constraint in GWh | FALSE | G | Annual | Allowances Purchased | GWh | 0 | 0 | 0 | 0 | 0 | 0 | 0
RPS-CES v6.20- CA In-State limit | 871 | 7671 | Generation Constraint in GWh | FALSE | G | Annual | Allowances Sold | GWh | 0 | 0 | 0 | 0 | 0 | 0 | 0
RPS-CES v6.20- CA In-State limit | 871 | 7671 | Generation Constraint in GWh | FALSE | G | Annual | Allowances Banked | GWh | 0 | 0 | 0 | 0 | 0 | 0 | 0
RPS-CES v6.20- CA In-State limit | 871 | 7671 | Generation Constraint in GWh | FALSE | G | Annual | Allowances Withdrawn (1:1) | GWh | 0 | 0 | 0 | 0 | 0 | 0 | 0
RPS-CES v6.20- CA In-State limit | 871 | 7671 | Generation Constraint in GWh | FALSE | G | Annual | Allowances Withdrawn (n:1) | GWh | 0 | 0 | 0 | 0 | 0 | 0 | 0
RPS-CES v6.20- CA In-State limit | 871 | 7671 | Generation Constraint in GWh | FALSE | G | Annual | Net Emissions Allowance Position | GWh | 136819.0192 | 148288.5575 | 246770.6303 | 297088.5911 | 436314.9078 | 443066.1778 | 446632.2432
RPS-CES v6.20- CA In-State limit | 871 | 7671 | Generation Constraint in GWh | FALSE | G | Annual | Constraint Shadow Price | US2022$/MWh | 0 | 0 | 0 | 0 | 0 | 0 | 0
RPS-CES v6.20 Fossil Dispatch Limit - CA | 872 | 7679 | Generation Constraint in GWh | FALSE | L | Annual | Seasons Included | Seasons | Winter, Spring, Summer, Fall | Winter, Spring, Summer, Fall | Winter, Spring, Summer, Fall | Winter, Spring, Summer, Fall | Winter, Spring, Summer, Fall | Winter, Spring, Summer, Fall | Winter, Spring, Summer, Fall
RPS-CES v6.20 Fossil Dispatch Limit - CA | 872 | 7679 | Generation Constraint in GWh | FALSE | L | Annual | Standard GWh | GWh | 158265.9416 | 150564.1651 | 135237.258 | 102949.3777 | 75364.9264 | 73942.9415 | 89090.4098
RPS-CES v6.20 Fossil Dispatch Limit - CA | 872 | 7679 | Generation Constraint in GWh | FALSE | L | Annual | Emissions at Affected Plants | GWh | 120668.0094 | 135753.3077 | 105741.6019 | 95854.7361 | 26831.5065 | 31999.7041 | 41395.5719
RPS-CES v6.20 Fossil Dispatch Limit - CA | 872 | 7679 | Generation Constraint in GWh | FALSE | L | Annual | Allowances Purchased | GWh | 0 | 0 | 0 | 0 | 0 | 0 | 0
RPS-CES v6.20 Fossil Dispatch Limit - CA | 872 | 7679 | Generation Constraint in GWh | FALSE | L | Annual | Allowances Sold | GWh | 0 | 0 | 0 | 0 | 0 | 0 | 0
RPS-CES v6.20 Fossil Dispatch Limit - CA | 872 | 7679 | Generation Constraint in GWh | FALSE | L | Annual | Allowances Banked | GWh | 0 | 0 | 0 | 0 | 0 | 0 | 0
RPS-CES v6.20 Fossil Dispatch Limit - CA | 872 | 7679 | Generation Constraint in GWh | FALSE | L | Annual | Allowances Withdrawn (1:1) | GWh | 0 | 0 | 0 | 0 | 0 | 0 | 0
RPS-CES v6.20 Fossil Dispatch Limit - CA | 872 | 7679 | Generation Constraint in GWh | FALSE | L | Annual | Allowances Withdrawn (n:1) | GWh | 0 | 0 | 0 | 0 | 0 | 0 | 0
RPS-CES v6.20 Fossil Dispatch Limit - CA | 872 | 7679 | Generation Constraint in GWh | FALSE | L | Annual | Net Emissions Allowance Position | GWh | 120668.0094 | 135753.3077 | 105741.6019 | 95854.7361 | 26831.5065 | 31999.7041 | 41395.5719
RPS-CES v6.20 Fossil Dispatch Limit - CA | 872 | 7679 | Generation Constraint in GWh | FALSE | L | Annual | Constraint Shadow Price | US2022$/MWh | 0 | 0 | 0 | 0 | 0 | 0 | 0
RPS-CES v6.20 Fossil Dispatch Limit - CO | 873 | 7680 | Generation Constraint in GWh | FALSE | L | Annual | Seasons Included | Seasons | Winter, Spring, Summer, Fall | Winter, Spring, Summer, Fall | Winter, Spring, Summer, Fall | Winter, Spring, Summer, Fall | Winter, Spring, Summer, Fall | Winter, Spring, Summer, Fall | Winter, Spring, Summer, Fall
RPS-CES v6.20 Fossil Dispatch Limit - CO | 873 | 7680 | Generation Constraint in GWh | FALSE | L | Annual | Standard GWh | GWh | 0 | 0 | 0 | 0 | 0 | 51354.2909 | 54186.6592
RPS-CES v6.20 Fossil Dispatch Limit - CO | 873 | 7680 | Generation Constraint in GWh | FALSE | L | Annual | Emissions at Affected Plants | GWh | 29118.4735 | 21092.6965 | 21860.68 | 20821.2937 | 9185.914 | 13755.7817 | 20076.8737
RPS-CES v6.20 Fossil Dispatch Limit - CO | 873 | 7680 | Generation Constraint in GWh | FALSE | L | Annual | Allowances Purchased | GWh | 0 | 0 | 0 | 0 | 0 | 0 | 0
RPS-CES v6.20 Fossil Dispatch Limit - CO | 873 | 7680 | Generation Constraint in GWh | FALSE | L | Annual | Allowances Sold | GWh | 0 | 0 | 0 | 0 | 0 | 0 | 0
RPS-CES v6.20 Fossil Dispatch Limit - CO | 873 | 7680 | Generation Constraint in GWh | FALSE | L | Annual | Allowances Banked | GWh | 0 | 0 | 0 | 0 | 0 | 0 | 0
RPS-CES v6.20 Fossil Dispatch Limit - CO | 873 | 7680 | Generation Constraint in GWh | FALSE | L | Annual | Allowances Withdrawn (1:1) | GWh | 0 | 0 | 0 | 0 | 0 | 0 | 0
RPS-CES v6.20 Fossil Dispatch Limit - CO | 873 | 7680 | Generation Constraint in GWh | FALSE | L | Annual | Allowances Withdrawn (n:1) | GWh | 0 | 0 | 0 | 0 | 0 | 0 | 0
RPS-CES v6.20 Fossil Dispatch Limit - CO | 873 | 7680 | Generation Constraint in GWh | FALSE | L | Annual | Net Emissions Allowance Position | GWh | 29118.4735 | 21092.6965 | 21860.68 | 20821.2937 | 9185.914 | 13755.7817 | 20076.8737
RPS-CES v6.20 Fossil Dispatch Limit - CO | 873 | 7680 | Generation Constraint in GWh | FALSE | L | Annual | Constraint Shadow Price | US2022$/MWh | 0 | 0 | 0 | 0 | 0 | 0 | 0
RPS-CES v6.20 Fossil Dispatch Limit - NM | 874 | 7681 | Generation Constraint in GWh | FALSE | L | Annual | Seasons Included | Seasons | Winter, Spring, Summer, Fall | Winter, Spring, Summer, Fall | Winter, Spring, Summer, Fall | Winter, Spring, Summer, Fall | Winter, Spring, Summer, Fall | Winter, Spring, Summer, Fall | Winter, Spring, Summer, Fall
RPS-CES v6.20 Fossil Dispatch Limit - NM | 874 | 7681 | Generation Constraint in GWh | FALSE | L | Annual | Standard GWh | GWh | 0 | 0 | 14248.1811 | 11681.541 | 11995.4382 | 6308.7264 | 6746.6062
RPS-CES v6.20 Fossil Dispatch Limit - NM | 874 | 7681 | Generation Constraint in GWh | FALSE | L | Annual | Emissions at Affected Plants | GWh | 13330.5019 | 13425.7227 | 5540.377 | 5665.3667 | 3676.4979 | 5848.386 | 6746.6062
RPS-CES v6.20 Fossil Dispatch Limit - NM | 874 | 7681 | Generation Constraint in GWh | FALSE | L | Annual | Allowances Purchased | GWh | 0 | 0 | 0 | 0 | 0 | 0 | 0
RPS-CES v6.20 Fossil Dispatch Limit - NM | 874 | 7681 | Generation Constraint in GWh | FALSE | L | Annual | Allowances Sold | GWh | 0 | 0 | 0 | 0 | 0 | 0 | 0
RPS-CES v6.20 Fossil Dispatch Limit - NM | 874 | 7681 | Generation Constraint in GWh | FALSE | L | Annual | Allowances Banked | GWh | 0 | 0 | 0 | 0 | 0 | 0 | 0
RPS-CES v6.20 Fossil Dispatch Limit - NM | 874 | 7681 | Generation Constraint in GWh | FALSE | L | Annual | Allowances Withdrawn (1:1) | GWh | 0 | 0 | 0 | 0 | 0 | 0 | 0
RPS-CES v6.20 Fossil Dispatch Limit - NM | 874 | 7681 | Generation Constraint in GWh | FALSE | L | Annual | Allowances Withdrawn (n:1) | GWh | 0 | 0 | 0 | 0 | 0 | 0 | 0
RPS-CES v6.20 Fossil Dispatch Limit - NM | 874 | 7681 | Generation Constraint in GWh | FALSE | L | Annual | Net Emissions Allowance Position | GWh | 13330.5019 | 13425.7227 | 5540.377 | 5665.3667 | 3676.4979 | 5848.386 | 6746.6062
RPS-CES v6.20 Fossil Dispatch Limit - NM | 874 | 7681 | Generation Constraint in GWh | FALSE | L | Annual | Constraint Shadow Price | US2022$/MWh | 0 | 0 | 0 | 0 | 0 | 0 | 0.37992
RPS-CES v6.20 Fossil Dispatch Limit - NV | 875 | 7682 | Generation Constraint in GWh | FALSE | L | Annual | Seasons Included | Seasons | Winter, Spring, Summer, Fall | Winter, Spring, Summer, Fall | Winter, Spring, Summer, Fall | Winter, Spring, Summer, Fall | Winter, Spring, Summer, Fall | Winter, Spring, Summer, Fall | Winter, Spring, Summer, Fall
RPS-CES v6.20 Fossil Dispatch Limit - NV | 875 | 7682 | Generation Constraint in GWh | FALSE | L | Annual | Standard GWh | GWh | 0 | 0 | 0 | 0 | 0 | 5873.9168 | 6514.1928
RPS-CES v6.20 Fossil Dispatch Limit - NV | 875 | 7682 | Generation Constraint in GWh | FALSE | L | Annual | Emissions at Affected Plants | GWh | 15365.2965 | 18984.6448 | 18017.2168 | 19103.779 | 7430.1194 | 5873.9168 | 6514.1928
RPS-CES v6.20 Fossil Dispatch Limit - NV | 875 | 7682 | Generation Constraint in GWh | FALSE | L | Annual | Allowances Purchased | GWh | 0 | 0 | 0 | 0 | 0 | 0 | 0
RPS-CES v6.20 Fossil Dispatch Limit - NV | 875 | 7682 | Generation Constraint in GWh | FALSE | L | Annual | Allowances Sold | GWh | 0 | 0 | 0 | 0 | 0 | 0 | 0
RPS-CES v6.20 Fossil Dispatch Limit - NV | 875 | 7682 | Generation Constraint in GWh | FALSE | L | Annual | Allowances Banked | GWh | 0 | 0 | 0 | 0 | 0 | 0 | 0
RPS-CES v6.20 Fossil Dispatch Limit - NV | 875 | 7682 | Generation Constraint in GWh | FALSE | L | Annual | Allowances Withdrawn (1:1) | GWh | 0 | 0 | 0 | 0 | 0 | 0 | 0
RPS-CES v6.20 Fossil Dispatch Limit - NV | 875 | 7682 | Generation Constraint in GWh | FALSE | L | Annual | Allowances Withdrawn (n:1) | GWh | 0 | 0 | 0 | 0 | 0 | 0 | 0
RPS-CES v6.20 Fossil Dispatch Limit - NV | 875 | 7682 | Generation Constraint in GWh | FALSE | L | Annual | Net Emissions Allowance Position | GWh | 15365.2965 | 18984.6448 | 18017.2168 | 19103.779 | 7430.1194 | 5873.9168 | 6514.1928
RPS-CES v6.20 Fossil Dispatch Limit - NV | 875 | 7682 | Generation Constraint in GWh | FALSE | L | Annual | Constraint Shadow Price | US2022$/MWh | 0 | 0 | 0 | 0 | 0 | 6.2965 | 5.8047
RPS-CES v6.20 Fossil Dispatch Limit - NY | 876 | 7683 | Generation Constraint in GWh | FALSE | L | Annual | Seasons Included | Seasons | Winter, Spring, Summer, Fall | Winter, Spring, Summer, Fall | Winter, Spring, Summer, Fall | Winter, Spring, Summer, Fall | Winter, Spring, Summer, Fall | Winter, Spring, Summer, Fall | Winter, Spring, Summer, Fall
RPS-CES v6.20 Fossil Dispatch Limit - NY | 876 | 7683 | Generation Constraint in GWh | FALSE | L | Annual | Standard GWh | GWh | 69194.5956 | 58109.4427 | 63363.4699 | 14243.5217 | 15195.3316 | 15924.9953 | 16651.8403
RPS-CES v6.20 Fossil Dispatch Limit - NY | 876 | 7683 | Generation Constraint in GWh | FALSE | L | Annual | Emissions at Affected Plants | GWh | 48778.8591 | 51062.0411 | 36682.7539 | 14243.5217 | 15195.3316 | 15924.9953 | 16651.8403
RPS-CES v6.20 Fossil Dispatch Limit - NY | 876 | 7683 | Generation Constraint in GWh | FALSE | L | Annual | Allowances Purchased | GWh | 0 | 0 | 0 | 0 | 0 | 0 | 0
RPS-CES v6.20 Fossil Dispatch Limit - NY | 876 | 7683 | Generation Constraint in GWh | FALSE | L | Annual | Allowances Sold | GWh | 0 | 0 | 0 | 0 | 0 | 0 | 0
RPS-CES v6.20 Fossil Dispatch Limit - NY | 876 | 7683 | Generation Constraint in GWh | FALSE | L | Annual | Allowances Banked | GWh | 0 | 0 | 0 | 0 | 0 | 0 | 0
RPS-CES v6.20 Fossil Dispatch Limit - NY | 876 | 7683 | Generation Constraint in GWh | FALSE | L | Annual | Allowances Withdrawn (1:1) | GWh | 0 | 0 | 0 | 0 | 0 | 0 | 0
RPS-CES v6.20 Fossil Dispatch Limit - NY | 876 | 7683 | Generation Constraint in GWh | FALSE | L | Annual | Allowances Withdrawn (n:1) | GWh | 0 | 0 | 0 | 0 | 0 | 0 | 0
RPS-CES v6.20 Fossil Dispatch Limit - NY | 876 | 7683 | Generation Constraint in GWh | FALSE | L | Annual | Net Emissions Allowance Position | GWh | 48778.8591 | 51062.0411 | 36682.7539 | 14243.5217 | 15195.3316 | 15924.9953 | 16651.8403
RPS-CES v6.20 Fossil Dispatch Limit - NY | 876 | 7683 | Generation Constraint in GWh | FALSE | L | Annual | Constraint Shadow Price | US2022$/MWh | 0 | 0 | 0 | 4.9551 | 3.9137 | 3.8397 | 2.2205
RPS-CES v6.20 Fossil Dispatch Limit - VA | 877 | 7684 | Generation Constraint in GWh | FALSE | L | Annual | Seasons Included | Seasons | Winter, Spring, Summer, Fall | Winter, Spring, Summer, Fall | Winter, Spring, Summer, Fall | Winter, Spring, Summer, Fall | Winter, Spring, Summer, Fall | Winter, Spring, Summer, Fall | Winter, Spring, Summer, Fall
RPS-CES v6.20 Fossil Dispatch Limit - VA | 877 | 7684 | Generation Constraint in GWh | FALSE | L | Annual | Standard GWh | GWh | 0 | 0 | 0 | 66893.393 | 44217.6738 | 42019.1061 | 44149.4785
RPS-CES v6.20 Fossil Dispatch Limit - VA | 877 | 7684 | Generation Constraint in GWh | FALSE | L | Annual | Emissions at Affected Plants | GWh | 57659.9131 | 57332.5304 | 43531.5922 | 24133.0962 | 18269.0142 | 10583.9616 | 15170.9316
RPS-CES v6.20 Fossil Dispatch Limit - VA | 877 | 7684 | Generation Constraint in GWh | FALSE | L | Annual | Allowances Purchased | GWh | 0 | 0 | 0 | 0 | 0 | 0 | 0
RPS-CES v6.20 Fossil Dispatch Limit - VA | 877 | 7684 | Generation Constraint in GWh | FALSE | L | Annual | Allowances Sold | GWh | 0 | 0 | 0 | 0 | 0 | 0 | 0
RPS-CES v6.20 Fossil Dispatch Limit - VA | 877 | 7684 | Generation Constraint in GWh | FALSE | L | Annual | Allowances Banked | GWh | 0 | 0 | 0 | 0 | 0 | 0 | 0
RPS-CES v6.20 Fossil Dispatch Limit - VA | 877 | 7684 | Generation Constraint in GWh | FALSE | L | Annual | Allowances Withdrawn (1:1) | GWh | 0 | 0 | 0 | 0 | 0 | 0 | 0
RPS-CES v6.20 Fossil Dispatch Limit - VA | 877 | 7684 | Generation Constraint in GWh | FALSE | L | Annual | Allowances Withdrawn (n:1) | GWh | 0 | 0 | 0 | 0 | 0 | 0 | 0
RPS-CES v6.20 Fossil Dispatch Limit - VA | 877 | 7684 | Generation Constraint in GWh | FALSE | L | Annual | Net Emissions Allowance Position | GWh | 57659.9131 | 57332.5304 | 43531.5922 | 24133.0962 | 18269.0142 | 10583.9616 | 15170.9316
RPS-CES v6.20 Fossil Dispatch Limit - VA | 877 | 7684 | Generation Constraint in GWh | FALSE | L | Annual | Constraint Shadow Price | US2022$/MWh | 0 | 0 | 0 | 0 | 0 | 0 | 0
RPS-CES v6.20 Fossil Dispatch Limit - WA | 878 | 7685 | Generation Constraint in GWh | FALSE | L | Annual | Seasons Included | Seasons | Winter, Spring, Summer, Fall | Winter, Spring, Summer, Fall | Winter, Spring, Summer, Fall | Winter, Spring, Summer, Fall | Winter, Spring, Summer, Fall | Winter, Spring, Summer, Fall | Winter, Spring, Summer, Fall
RPS-CES v6.20 Fossil Dispatch Limit - WA | 878 | 7685 | Generation Constraint in GWh | FALSE | L | Annual | Standard GWh | GWh | 0 | 10675.7036 | 11704.4932 | 12796.2789 | 14034.5571 | 15264.4862 | 16481.2391
RPS-CES v6.20 Fossil Dispatch Limit - WA | 878 | 7685 | Generation Constraint in GWh | FALSE | L | Annual | Emissions at Affected Plants | GWh | 8737.202 | 10675.7036 | 11704.4932 | 11583.8693 | 8406.8148 | 7937.7598 | 8062.1275
RPS-CES v6.20 Fossil Dispatch Limit - WA | 878 | 7685 | Generation Constraint in GWh | FALSE | L | Annual | Allowances Purchased | GWh | 0 | 0 | 0 | 0 | 0 | 0 | 0
RPS-CES v6.20 Fossil Dispatch Limit - WA | 878 | 7685 | Generation Constraint in GWh | FALSE | L | Annual | Allowances Sold | GWh | 0 | 0 | 0 | 0 | 0 | 0 | 0
RPS-CES v6.20 Fossil Dispatch Limit - WA | 878 | 7685 | Generation Constraint in GWh | FALSE | L | Annual | Allowances Banked | GWh | 0 | 0 | 0 | 0 | 0 | 0 | 0
RPS-CES v6.20 Fossil Dispatch Limit - WA | 878 | 7685 | Generation Constraint in GWh | FALSE | L | Annual | Allowances Withdrawn (1:1) | GWh | 0 | 0 | 0 | 0 | 0 | 0 | 0
RPS-CES v6.20 Fossil Dispatch Limit - WA | 878 | 7685 | Generation Constraint in GWh | FALSE | L | Annual | Allowances Withdrawn (n:1) | GWh | 0 | 0 | 0 | 0 | 0 | 0 | 0
RPS-CES v6.20 Fossil Dispatch Limit - WA | 878 | 7685 | Generation Constraint in GWh | FALSE | L | Annual | Net Emissions Allowance Position | GWh | 8737.202 | 10675.7036 | 11704.4932 | 11583.8693 | 8406.8148 | 7937.7598 | 8062.1275
RPS-CES v6.20 Fossil Dispatch Limit - WA | 878 | 7685 | Generation Constraint in GWh | FALSE | L | Annual | Constraint Shadow Price | US2022$/MWh | 0 | 2.4364 | 3.1919 | 0 | 0 | 0 | 0
RPS-CES v6.21 Fossil Dispatch Limit - IL | 879 | 7739 | Generation Constraint in GWh | FALSE | L | Annual | Seasons Included | Seasons | Winter, Spring, Summer, Fall | Winter, Spring, Summer, Fall | Winter, Spring, Summer, Fall | Winter, Spring, Summer, Fall | Winter, Spring, Summer, Fall | Winter, Spring, Summer, Fall | Winter, Spring, Summer, Fall
RPS-CES v6.21 Fossil Dispatch Limit - IL | 879 | 7739 | Generation Constraint in GWh | FALSE | L | Annual | Standard GWh | GWh | 0 | 0 | 0 | 91211.6933 | 94870.0562 | 11250.9481 | 11710.4201
RPS-CES v6.21 Fossil Dispatch Limit - IL | 879 | 7739 | Generation Constraint in GWh | FALSE | L | Annual | Emissions at Affected Plants | GWh | 0 | 0 | 0 | 7616.6968 | 22.544 | 98.0143 | 112.9835
RPS-CES v6.21 Fossil Dispatch Limit - IL | 879 | 7739 | Generation Constraint in GWh | FALSE | L | Annual | Allowances Purchased | GWh | 0 | 0 | 0 | 0 | 0 | 0 | 0
RPS-CES v6.21 Fossil Dispatch Limit - IL | 879 | 7739 | Generation Constraint in GWh | FALSE | L | Annual | Allowances Sold | GWh | 0 | 0 | 0 | 0 | 0 | 0 | 0
RPS-CES v6.21 Fossil Dispatch Limit - IL | 879 | 7739 | Generation Constraint in GWh | FALSE | L | Annual | Allowances Banked | GWh | 0 | 0 | 0 | 0 | 0 | 0 | 0
RPS-CES v6.21 Fossil Dispatch Limit - IL | 879 | 7739 | Generation Constraint in GWh | FALSE | L | Annual | Allowances Withdrawn (1:1) | GWh | 0 | 0 | 0 | 0 | 0 | 0 | 0
RPS-CES v6.21 Fossil Dispatch Limit - IL | 879 | 7739 | Generation Constraint in GWh | FALSE | L | Annual | Allowances Withdrawn (n:1) | GWh | 0 | 0 | 0 | 0 | 0 | 0 | 0
RPS-CES v6.21 Fossil Dispatch Limit - IL | 879 | 7739 | Generation Constraint in GWh | FALSE | L | Annual | Net Emissions Allowance Position | GWh | 0 | 0 | 0 | 7616.6968 | 22.544 | 98.0143 | 112.9835
RPS-CES v6.21 Fossil Dispatch Limit - IL | 879 | 7739 | Generation Constraint in GWh | FALSE | L | Annual | Constraint Shadow Price | US2022$/MWh | 0 | 0 | 0 | 0 | 0 | 0 | 0
RPS-CES v6.21 Fossil Dispatch Limit - OR | 880 | 7740 | Generation Constraint in GWh | FALSE | L | Annual | Seasons Included | Seasons | Winter, Spring, Summer, Fall | Winter, Spring, Summer, Fall | Winter, Spring, Summer, Fall | Winter, Spring, Summer, Fall | Winter, Spring, Summer, Fall | Winter, Spring, Summer, Fall | Winter, Spring, Summer, Fall
RPS-CES v6.21 Fossil Dispatch Limit - OR | 880 | 7740 | Generation Constraint in GWh | FALSE | L | Annual | Standard GWh | GWh | 0 | 0 | 0 | 7529.5398 | 8258.1629 | 8981.8733 | 9697.8306
RPS-CES v6.21 Fossil Dispatch Limit - OR | 880 | 7740 | Generation Constraint in GWh | FALSE | L | Annual | Emissions at Affected Plants | GWh | 15765.1091 | 3769.1687 | 1792.2859 | 0 | 0 | 0 | 0
RPS-CES v6.21 Fossil Dispatch Limit - OR | 880 | 7740 | Generation Constraint in GWh | FALSE | L | Annual | Allowances Purchased | GWh | 0 | 0 | 0 | 0 | 0 | 0 | 0
RPS-CES v6.21 Fossil Dispatch Limit - OR | 880 | 7740 | Generation Constraint in GWh | FALSE | L | Annual | Allowances Sold | GWh | 0 | 0 | 0 | 0 | 0 | 0 | 0
RPS-CES v6.21 Fossil Dispatch Limit - OR | 880 | 7740 | Generation Constraint in GWh | FALSE | L | Annual | Allowances Banked | GWh | 0 | 0 | 0 | 0 | 0 | 0 | 0
RPS-CES v6.21 Fossil Dispatch Limit - OR | 880 | 7740 | Generation Constraint in GWh | FALSE | L | Annual | Allowances Withdrawn (1:1) | GWh | 0 | 0 | 0 | 0 | 0 | 0 | 0
RPS-CES v6.21 Fossil Dispatch Limit - OR | 880 | 7740 | Generation Constraint in GWh | FALSE | L | Annual | Allowances Withdrawn (n:1) | GWh | 0 | 0 | 0 | 0 | 0 | 0 | 0
RPS-CES v6.21 Fossil Dispatch Limit - OR | 880 | 7740 | Generation Constraint in GWh | FALSE | L | Annual | Net Emissions Allowance Position | GWh | 15765.1091 | 3769.1687 | 1792.2859 | 0 | 0 | 0 | 0
RPS-CES v6.21 Fossil Dispatch Limit - OR | 880 | 7740 | Generation Constraint in GWh | FALSE | L | Annual | Constraint Shadow Price | US2022$/MWh | 0 | 0 | 0 | 0 | 0 | 0 | 0
Texas BART FIP v6.17 | 881 | 7538 | Rate Constraint in MTons | FALSE | L | Annual | Seasons Included | Seasons | Winter, Spring, Summer, Fall | Winter, Spring, Summer, Fall | Winter, Spring, Summer, Fall | Winter, Spring, Summer, Fall | Winter, Spring, Summer, Fall | Winter, Spring, Summer, Fall | Winter, Spring, Summer, Fall
Texas BART FIP v6.17 | 881 | 7538 | Rate Constraint in MTons | FALSE | L | Annual | Standard SO2 | Thousand Tons | 248.393 | 248.393 | 248.393 | 248.393 | 248.393 | 248.393 | 248.393
Texas BART FIP v6.17 | 881 | 7538 | Rate Constraint in MTons | FALSE | L | Annual | Emissions at Affected Plants SO2 | Thousand Tons | 4.6992 | 9.6853 | 2.6987 | 2.5305 | 1.3786 | 3.2245 | 8.7403
Texas BART FIP v6.17 | 881 | 7538 | Rate Constraint in MTons | FALSE | L | Annual | Allowances Purchased SO2 | Thousand Tons | 0 | 0 | 0 | 0 | 0 | 0 | 0
Texas BART FIP v6.17 | 881 | 7538 | Rate Constraint in MTons | FALSE | L | Annual | Allowances Sold SO2 | Thousand Tons | 0 | 0 | 0 | 0 | 0 | 0 | 0
Texas BART FIP v6.17 | 881 | 7538 | Rate Constraint in MTons | FALSE | L | Annual | Allowances Banked | Thousand Tons | 0 | 0 | 0 | 0 | 0 | 0 | 0
Texas BART FIP v6.17 | 881 | 7538 | Rate Constraint in MTons | FALSE | L | Annual | Allowances Withdrawn (1:1) | Thousand Tons | 0 | 0 | 0 | 0 | 0 | 0 | 0
Texas BART FIP v6.17 | 881 | 7538 | Rate Constraint in MTons | FALSE | L | Annual | Allowances Withdrawn (n:1) | Thousand Tons | 0 | 0 | 0 | 0 | 0 | 0 | 0
Texas BART FIP v6.17 | 881 | 7538 | Rate Constraint in MTons | FALSE | L | Annual | Net Emissions Allowance Position | Thousand Tons | 4.6992 | 9.6853 | 2.6987 | 2.5305 | 1.3786 | 3.2245 | 8.7403
Texas BART FIP v6.17 | 881 | 7538 | Rate Constraint in MTons | FALSE | L | Annual | Fuel Consumed | TBtu | 130.2251 | 159.354 | 115.266 | 88.4933 | 37.0792 | 65.8016 | 89.6918
Texas BART FIP v6.17 | 881 | 7538 | Rate Constraint in MTons | FALSE | L | Annual | Rate | lb/MMBtu | 0.07217 | 0.12156 | 0.046826 | 0.057191 | 0.074362 | 0.098008 | 0.1949
Texas BART FIP v6.17 | 881 | 7538 | Rate Constraint in MTons | FALSE | L | Annual | Generation | TWh | 17.7462 | 20.836 | 13.6821 | 12.1737 | 7.7101 | 13.599 | 16.7248
Texas BART FIP v6.17 | 881 | 7538 | Rate Constraint in MTons | FALSE | L | Annual | Qualifying Generation | TWh | 17.7462 | 20.836 | 13.6821 | 9.2741 | 4.8112 | 8.6248 | 10.9942
Texas BART FIP v6.17 | 881 | 7538 | Rate Constraint in MTons | FALSE | L | Annual | Rate | lb/MWh | 0.5296 | 0.92967 | 0.39449 | 0.54571 | 0.5731 | 0.74774 | 1.59
Texas BART FIP v6.17 | 881 | 7538 | Rate Constraint in MTons | FALSE | L | Annual | Constraint Shadow Price | US2022$/Ton | 0 | 0 | 0 | 0 | 0 | 0 | 0
Texas East - NOX Cap Annual v3.1 | 882 | 7358 | Rate Constraint in MTons | FALSE | L | Annual | Seasons Included | Seasons | Winter, Spring, Summer, Fall | Winter, Spring, Summer, Fall | Winter, Spring, Summer, Fall | Winter, Spring, Summer, Fall | Winter, Spring, Summer, Fall | Winter, Spring, Summer, Fall | Winter, Spring, Summer, Fall
Texas East - NOX Cap Annual v3.1 | 882 | 7358 | Rate Constraint in MTons | FALSE | L | Annual | Standard NOX | Thousand Tons | 84.5 | 84.5 | 84.5 | 84.5 | 84.5 | 84.5 | 84.5
Texas East - NOX Cap Annual v3.1 | 882 | 7358 | Rate Constraint in MTons | FALSE | L | Annual | Emissions at Affected Plants NOX | Thousand Tons | 0.43074 | 0.43071 | 0.25249 | 0.24563 | 0.2405 | 0.2478 | 0.24874
Texas East - NOX Cap Annual v3.1 | 882 | 7358 | Rate Constraint in MTons | FALSE | L | Annual | Allowances Purchased NOX | Thousand Tons | 0 | 0 | 0 | 0 | 0 | 0 | 0
Texas East - NOX Cap Annual v3.1 | 882 | 7358 | Rate Constraint in MTons | FALSE | L | Annual | Allowances Sold NOX | Thousand Tons | 0 | 0 | 0 | 0 | 0 | 0 | 0
Texas East - NOX Cap Annual v3.1 | 882 | 7358 | Rate Constraint in MTons | FALSE | L | Annual | Allowances Banked | Thousand Tons | 0 | 0 | 0 | 0 | 0 | 0 | 0
Texas East - NOX Cap Annual v3.1 | 882 | 7358 | Rate Constraint in MTons | FALSE | L | Annual | Allowances Withdrawn (1:1) | Thousand Tons | 0 | 0 | 0 | 0 | 0 | 0 | 0
Texas East - NOX Cap Annual v3.1 | 882 | 7358 | Rate Constraint in MTons | FALSE | L | Annual | Allowances Withdrawn (n:1) | Thousand Tons | 0 | 0 | 0 | 0 | 0 | 0 | 0
Texas East - NOX Cap Annual v3.1 | 882 | 7358 | Rate Constraint in MTons | FALSE | L | Annual | Net Emissions Allowance Position | Thousand Tons | 0.43074 | 0.43071 | 0.25249 | 0.24563 | 0.2405 | 0.2478 | 0.24874
Texas East - NOX Cap Annual v3.1 | 882 | 7358 | Rate Constraint in MTons | FALSE | L | Annual | Fuel Consumed | TBtu | 13.3791 | 13.3755 | 6.5217 | 6.2648 | 6.0744 | 6.3454 | 6.3803
Texas East - NOX Cap Annual v3.1 | 882 | 7358 | Rate Constraint in MTons | FALSE | L | Annual | Rate | lb/MMBtu | 0.064391 | 0.064404 | 0.07743 | 0.078415 | 0.079183 | 0.078104 | 0.077972
Texas East - NOX Cap Annual v3.1 | 882 | 7358 | Rate Constraint in MTons | FALSE | L | Annual | Generation | TWh | 1.1969 | 1.1964 | 0.58931 | 0.54282 | 0.50819 | 0.55747 | 0.56382
Texas East - NOX Cap Annual v3.1 | 882 | 7358 | Rate Constraint in MTons | FALSE | L | Annual | Qualifying Generation | TWh | 1.1969 | 1.1964 | 0.58931 | 0.54282 | 0.50819 | 0.55747 | 0.56382
Texas East - NOX Cap Annual v3.1 | 882 | 7358 | Rate Constraint in MTons | FALSE | L | Annual | Rate | lb/MWh | 0.71977 | 0.71999 | 0.85689 | 0.90502 | 0.94648 | 0.88903 | 0.88236
Texas East - NOX Cap Annual v3.1 | 882 | 7358 | Rate Constraint in MTons | FALSE | L | Annual | Constraint Shadow Price | US2022$/Ton | 0 | 0 | 0 | 0 | 0 | 0 | 0
Texas East - SO2 Cap Annual v3.1 | 883 | 7359 | Rate Constraint in MTons | FALSE | L | Annual | Seasons Included | Seasons | Winter, Spring, Summer, Fall | Winter, Spring, Summer, Fall | Winter, Spring, Summer, Fall | Winter, Spring, Summer, Fall | Winter, Spring, Summer, Fall | Winter, Spring, Summer, Fall | Winter, Spring, Summer, Fall
Texas East - SO2 Cap Annual v3.1 | 883 | 7359 | Rate Constraint in MTons | FALSE | L | Annual | Standard SO2 | Thousand Tons | 273.95 | 273.95 | 273.95 | 273.95 | 273.95 | 273.95 | 273.95
Texas East - SO2 Cap Annual v3.1 | 883 | 7359 | Rate Constraint in MTons | FALSE | L | Annual | Emissions at Affected Plants SO2 | Thousand Tons | 0 | 0 | 0 | 0 | 0 | 0 | 0
Texas East - SO2 Cap Annual v3.1 | 883 | 7359 | Rate Constraint in MTons | FALSE | L | Annual | Allowances Purchased SO2 | Thousand Tons | 0 | 0 | 0 | 0 | 0 | 0 | 0
Texas East - SO2 Cap Annual v3.1 | 883 | 7359 | Rate Constraint in MTons | FALSE | L | Annual | Allowances Sold SO2 | Thousand Tons | 0 | 0 | 0 | 0 | 0 | 0 | 0
Texas East - SO2 Cap Annual v3.1 | 883 | 7359 | Rate Constraint in MTons | FALSE | L | Annual | Allowances Banked | Thousand Tons | 273.95 | 273.95 | 456.5833 | 547.9 | 547.9 | 547.9 | 0
Texas East - SO2 Cap Annual v3.1 | 883 | 7359 | Rate Constraint in MTons | FALSE | L | Annual | Allowances Withdrawn (1:1) | Thousand Tons | 0 | 0 | -182.6333 | -273.95 | -273.95 | -273.95 | 0
Texas East - SO2 Cap Annual v3.1 | 883 | 7359 | Rate Constraint in MTons | FALSE | L | Annual | Allowances Withdrawn (n:1) | Thousand Tons | 0 | 0 | 0 | 0 | 0 | 0 | 0
Texas East - SO2 Cap Annual v3.1 | 883 | 7359 | Rate Constraint in MTons | FALSE | L | Annual | Net Emissions Allowance Position | Thousand Tons | 273.95 | 273.95 | 273.95 | 273.95 | 273.95 | 273.95 | 0
Texas East - SO2 Cap Annual v3.1 | 883 | 7359 | Rate Constraint in MTons | FALSE | L | Annual | Fuel Consumed | TBtu | 13.3791 | 13.3755 | 6.5217 | 6.2648 | 6.0744 | 6.3454 | 6.3803
Texas East - SO2 Cap Annual v3.1 | 883 | 7359 | Rate Constraint in MTons | FALSE | L | Annual | Rate | lb/MMBtu | 0 | 0 | 0 | 0 | 0 | 0 | 0
Texas East - SO2 Cap Annual v3.1 | 883 | 7359 | Rate Constraint in MTons | FALSE | L | Annual | Generation | TWh | 1.1969 | 1.1964 | 0.58931 | 0.54282 | 0.50819 | 0.55747 | 0.56382
Texas East - SO2 Cap Annual v3.1 | 883 | 7359 | Rate Constraint in MTons | FALSE | L | Annual | Qualifying Generation | TWh | 1.1969 | 1.1964 | 0.58931 | 0.54282 | 0.50819 | 0.55747 | 0.56382
Texas East - SO2 Cap Annual v3.1 | 883 | 7359 | Rate Constraint in MTons | FALSE | L | Annual | Rate | lb/MWh | 0 | 0 | 0 | 0 | 0 | 0 | 0
Texas East - SO2 Cap Annual v3.1 | 883 | 7359 | Rate Constraint in MTons | FALSE | L | Annual | Constraint Shadow Price | US2022$/Ton | 0 | 0 | 0 | 0 | 0 | 0 | 0
Texas El Paso - NOX Cap Annual v3.1 | 884 | 7361 | Rate Constraint in MTons | FALSE | L | Annual | Seasons Included | Seasons | Winter, Spring, Summer, Fall | Winter, Spring, Summer, Fall | Winter, Spring, Summer, Fall | Winter, Spring, Summer, Fall | Winter, Spring, Summer, Fall | Winter, Spring, Summer, Fall | Winter, Spring, Summer, Fall
Texas El Paso - NOX Cap Annual v3.1 | 884 | 7361 | Rate Constraint in MTons | FALSE | L | Annual | Standard NOX | Thousand Tons | 1.06 | 1.06 | 1.06 | 1.06 | 1.06 | 1.06 | 1.06
Texas El Paso - NOX Cap Annual v3.1 | 884 | 7361 | Rate Constraint in MTons | FALSE | L | Annual | Emissions at Affected Plants NOX | Thousand Tons | 0.015644 | 0.016855 | 0 | 0 | 0 | 0 | 0
Texas El Paso - NOX Cap Annual v3.1 | 884 | 7361 | Rate Constraint in MTons | FALSE | L | Annual | Allowances Purchased NOX | Thousand Tons | 0 | 0 | 0 | 0 | 0 | 0 | 0
Texas El Paso - NOX Cap Annual v3.1 | 884 | 7361 | Rate Constraint in MTons | FALSE | L | Annual | Allowances Sold NOX | Thousand Tons | 0 | 0 | 0 | 0 | 0 | 0 | 0
Texas El Paso - NOX Cap Annual v3.1 | 884 | 7361 | Rate Constraint in MTons | FALSE | L | Annual | Allowances Banked | Thousand Tons | 0 | 1.0431 | 0.35895 | 0 | 1.06 | 1.272 | 0
Texas El Paso - NOX Cap Annual v3.1 | 884 | 7361 | Rate Constraint in MTons | FALSE | L | Annual | Allowances Withdrawn (1:1) | Thousand Tons | 0 | 0 | 0 | -1.06 | 0 | -1.06 | -1.06
Texas El Paso - NOX Cap Annual v3.1 | 884 | 7361 | Rate Constraint in MTons | FALSE | L | Annual | Allowances Withdrawn (n:1) | Thousand Tons | 0 | 0 | 0 | 0 | 0 | 0 | 0
Texas El Paso - NOX Cap Annual v3.1 | 884 | 7361 | Rate Constraint in MTons | FALSE | L | Annual | Net Emissions Allowance Position | Thousand Tons | 0.015644 | 1.06 | 0.35895 | -1.06 | 1.06 | 0.212 | -1.06
Texas El Paso - NOX Cap Annual v3.1 | 884 | 7361 | Rate Constraint in MTons | FALSE | L | Annual | Fuel Consumed | TBtu | 0.19851 | 0.21231 | 0 | 0 | 0 | 0 | 0
Texas El Paso - NOX Cap Annual v3.1 | 884 | 7361 | Rate Constraint in MTons | FALSE | L | Annual | Rate | lb/MMBtu | 0.15761 | 0.15878 | 0 | 0 | 0 | 0 | 0
Texas El Paso - NOX Cap Annual v3.1 | 884 | 7361 | Rate Constraint in MTons | FALSE | L | Annual | Generation | TWh | 0.016644 | 0.018156 | 0 | 0 | 0 | 0 | 0
Texas El Paso - NOX Cap Annual v3.1 | 884 | 7361 | Rate Constraint in MTons | FALSE | L | Annual | Qualifying Generation | TWh | 0.016644 | 0.018156 | 0 | 0 | 0 | 0 | 0
Texas El Paso - NOX Cap Annual v3.1 | 884 | 7361 | Rate Constraint in MTons | FALSE | L | Annual | Rate | lb/MWh | 1.8798 | 1.8567 | 0 | 0 | 0 | 0 | 0
Texas El Paso - NOX Cap Annual v3.1 | 884 | 7361 | Rate Constraint in MTons | FALSE | L | Annual | Constraint Shadow Price | US2022$/Ton | 0 | 0 | 0 | 0 | 0 | 0 | 0
Texas Houston - NOX Cap Annual v3.1 | 885 | 7362 | Rate Constraint in MTons | FALSE | L | Annual | Seasons Included | Seasons | Winter, Spring, Summer, Fall | Winter, Spring, Summer, Fall | Winter, Spring, Summer, Fall | Winter, Spring, Summer, Fall | Winter, Spring, Summer, Fall | Winter, Spring, Summer, Fall | Winter, Spring, Summer, Fall
Texas Houston - NOX Cap Annual v3.1 | 885 | 7362 | Rate Constraint in MTons | FALSE | L | Annual | Standard NOX | Thousand Tons | 17.57 | 17.57 | 17.57 | 17.57 | 17.57 | 17.57 | 17.57
Texas Houston - NOX Cap Annual v3.1 | 885 | 7362 | Rate Constraint in MTons | FALSE | L | Annual | Emissions at Affected Plants NOX | Thousand Tons | 5.0824 | 5.4824 | 3.551 | 1.3197 | 0.46185 | 1.6497 | 2.8916
Texas Houston - NOX Cap Annual v3.1 | 885 | 7362 | Rate Constraint in MTons | FALSE | L | Annual | Allowances Purchased NOX | Thousand Tons | 0 | 0 | 0 | 0 | 0 | 0 | 0
Texas Houston - NOX Cap Annual v3.1 | 885 | 7362 | Rate Constraint in MTons | FALSE | L | Annual | Allowances Sold NOX | Thousand Tons | 0 | 0 | 0 | 0 | 0 | 0 | 0
Texas Houston - NOX Cap Annual v3.1 | 885 | 7362 | Rate Constraint in MTons | FALSE | L | Annual | Allowances Banked | Thousand Tons | 0 | 0 | 0 | 0 | 0 | 0 | 0
Texas Houston - NOX Cap Annual v3.1 | 885 | 7362 | Rate Constraint in MTons | FALSE | L | Annual | Allowances Withdrawn (1:1) | Thousand Tons | 0 | 0 | 0 | 0 | 0 | 0 | 0
Texas Houston - NOX Cap Annual v3.1 | 885 | 7362 | Rate Constraint in MTons | FALSE | L | Annual | Allowances Withdrawn (n:1) | Thousand Tons | 0 | 0 | 0 | 0 | 0 | 0 | 0
Texas Houston - NOX Cap Annual v3.1 | 885 | 7362 | Rate Constraint in MTons | FALSE | L | Annual | Net Emissions Allowance Position | Thousand Tons | 5.0824 | 5.4824 | 3.551 | 1.3197 | 0.46185 | 1.6497 | 2.8916
Texas Houston - NOX Cap Annual v3.1 | 885 | 7362 | Rate Constraint in MTons | FALSE | L | Annual | Fuel Consumed | TBtu | 382.2841 | 400.4064 | 266.8075 | 96.2092 | 40.2622 | 125.1546 | 191.786
Texas Houston - NOX Cap Annual v3.1 | 885 | 7362 | Rate Constraint in MTons | FALSE | L | Annual | Rate | lb/MMBtu | 0.02659 | 0.027384 | 0.026618 | 0.027433 | 0.022942 | 0.026363 | 0.030154
Texas Houston - NOX Cap Annual v3.1 | 885 | 7362 | Rate Constraint in MTons | FALSE | L | Annual | Generation | TWh | 59.9208 | 61.6583 | 43.0381 | 15.1941 | 6.0054 | 19.9318 | 29.427
Texas Houston - NOX Cap Annual v3.1 | 885 | 7362 | Rate Constraint in MTons | FALSE | L | Annual | Qualifying Generation | TWh | 59.9208 | 61.6583 | 43.0381 | 15.1941 | 6.0054 | 19.9318 | 29.427
Texas Houston - NOX Cap Annual v3.1 | 885 | 7362 | Rate Constraint in MTons | FALSE | L | Annual | Rate | lb/MWh | 0.16964 | 0.17783 | 0.16502 | 0.17371 | 0.15381 | 0.16554 | 0.19653
Texas Houston - NOX Cap Annual v3.1 | 885 | 7362 | Rate Constraint in MTons | FALSE | L | Annual | Constraint Shadow Price | US2022$/Ton | 0 | 0 | 0 | 0 | 0 | 0 | 0
Texas West - NOX Cap Annual v3.1 | 886 | 7360 | Rate Constraint in MTons | FALSE | L | Annual | Seasons Included | Seasons | Winter, Spring, Summer, Fall | Winter, Spring, Summer, Fall | Winter, Spring, Summer, Fall | Winter, Spring, Summer, Fall | Winter, Spring, Summer, Fall | Winter, Spring, Summer, Fall | Winter, Spring, Summer, Fall
Texas West - NOX Cap Annual v3.1 | 886 | 7360 | Rate Constraint in MTons | FALSE | L | Annual | Standard NOX | Thousand Tons | 18.1 | 18.1 | 18.1 | 18.1 | 18.1 | 18.1 | 18.1
Texas West - NOX Cap Annual v3.1 | 886 | 7360 | Rate Constraint in MTons | FALSE | L | Annual | Emissions at Affected Plants NOX | Thousand Tons | 0.22329 | 0.1582 | 0.097894 | 0.097894 | 0.097894 | 0.097894 | 0.097894
Texas West - NOX Cap Annual v3.1 | 886 | 7360 | Rate Constraint in MTons | FALSE | L | Annual | Allowances Purchased NOX | Thousand Tons | 0 | 0 | 0 | 0 | 0 | 0 | 0
Texas West - NOX Cap Annual v3.1 | 886 | 7360 | Rate Constraint in MTons | FALSE | L | Annual | Allowances Sold NOX | Thousand Tons | 0 | 0 | 0 | 0 | 0 | 0 | 0
Texas West - NOX Cap Annual v3.1 | 886 | 7360 | Rate Constraint in MTons | FALSE | L | Annual | Allowances Banked | Thousand Tons | 0 | 0 | 0 | 0 | 0 | 0 | 0
Texas West - NOX Cap Annual v3.1 | 886 | 7360 | Rate Constraint in MTons | FALSE | L | Annual | Allowances Withdrawn (1:1) | Thousand Tons | 0 | 0 | 0 | 0 | 0 | 0 | 0
Texas West - NOX Cap Annual v3.1 | 886 | 7360 | Rate Constraint in MTons | FALSE | L | Annual | Allowances Withdrawn (n:1) | Thousand Tons | 0 | 0 | 0 | 0 | 0 | 0 | 0
Texas West - NOX Cap Annual v3.1 | 886 | 7360 | Rate Constraint in MTons | FALSE | L | Annual | Net Emissions Allowance Position | Thousand Tons | 0.22329 | 0.1582 | 0.097894 | 0.097894 | 0.097894 | 0.097894 | 0.097894
Texas West - NOX Cap Annual v3.1 | 886 | 7360 | Rate Constraint in MTons | FALSE | L | Annual | Fuel Consumed | TBtu | 2.4464 | 1.5161 | 0.72302 | 0.72302 | 0.72302 | 0.72302 | 0.72302
Texas West - NOX Cap Annual v3.1 | 886 | 7360 | Rate Constraint in MTons | FALSE | L | Annual | Rate | lb/MMBtu | 0.18255 | 0.2087 | 0.27079 | 0.27079 | 0.27079 | 0.27079 | 0.27079
Texas West - NOX Cap Annual v3.1 | 886 | 7360 | Rate Constraint in MTons | FALSE | L | Annual | Generation | TWh | 0.20529 | 0.12787 | 0.061154 | 0.061154 | 0.061154 | 0.061154 | 0.061154
Texas West - NOX Cap Annual v3.1 | 886 | 7360 | Rate Constraint in MTons | FALSE | L | Annual | Qualifying Generation | TWh | 0.20529 | 0.12787 | 0.061154 | 0.061154 | 0.061154 | 0.061154 | 0.061154
Texas West - NOX Cap Annual v3.1 | 886 | 7360 | Rate Constraint in MTons | FALSE | L | Annual | Rate | lb/MWh | 2.1754 | 2.4745 | 3.2016 | 3.2016 | 3.2016 | 3.2016 | 3.2016
Texas West - NOX Cap Annual v3.1 | 886 | 7360 | Rate Constraint in MTons | FALSE | L | Annual | Constraint Shadow Price | US2022$/Ton | 0 | 0 | 0 | 0 | 0 | 0 | 0
Unit Comanche 3 - NOX Rate Annual v3.1, Unit 2559 and retrofits | 887 | 7267 | Rate Constraint in lbs/MMBtu | FALSE | L | Annual | Seasons Included | Seasons | Winter, Spring, Summer, Fall | Winter, Spring, Summer, Fall | Winter, Spring, Summer, Fall | Winter, Spring, Summer, Fall | Winter, Spring, Summer, Fall | Winter, Spring, Summer, Fall | Winter, Spring, Summer, Fall
Unit Comanche 3 - NOX Rate Annual v3.1, Unit 2559 and retrofits | 887 | 7267 | Rate Constraint in lbs/MMBtu | FALSE | L | Annual | Standard NOX | lb/MMBtu | 0.08 | 0.08 | 0.08 | 0.08 | 0.08 | 0.08 | 0.08
Unit Comanche 3 - NOX Rate Annual v3.1, Unit 2559 and retrofits | 887 | 7267 | Rate Constraint in lbs/MMBtu | FALSE | L | Annual | Emissions at Affected Plants NOX | Thousand Tons | 0.71864 | 0.22666 | 0 | 0 | 0 | 0 | 0
Unit Comanche 3 - NOX Rate Annual v3.1, Unit 2559 and retrofits | 887 | 7267 | Rate Constraint in lbs/MMBtu | FALSE | L | Annual | Allowances Purchased NOX | Thousand Tons | 0 | 0 | 0 | 0 | 0 | 0 | 0
Unit Comanche 3 - NOX Rate Annual v3.1, Unit 2559 and retrofits | 887 | 7267 | Rate Constraint in lbs/MMBtu | FALSE | L | Annual | Allowances Sold NOX | Thousand Tons | 0 | 0 | 0 | 0 | 0 | 0 | 0
Unit Comanche 3 - NOX Rate Annual v3.1, Unit 2559 and retrofits | 887 | 7267 | Rate Constraint in lbs/MMBtu | FALSE | L | Annual | Allowances Banked | Thousand Tons | 0 | 0 | 0 | 0 | 0 | 0 | 0
Unit Comanche 3 - NOX Rate Annual v3.1, Unit 2559 and retrofits | 887 | 7267 | Rate Constraint in lbs/MMBtu | FALSE | L | Annual | Allowances Withdrawn (1:1) | Thousand Tons | 0 | 0 | 0 | 0 | 0 | 0 | 0
Unit Comanche 3 - NOX Rate Annual v3.1, Unit 2559 and retrofits | 887 | 7267 | Rate Constraint in lbs/MMBtu | FALSE | L | Annual | Allowances Withdrawn (n:1) | Thousand Tons | 0 | 0 | 0 | 0 | 0 | 0 | 0
Unit Comanche 3 - NOX Rate Annual v3.1, Unit 2559 and retrofits | 887 | 7267 | Rate Constraint in lbs/MMBtu | FALSE | L | Annual | Net Emissions Allowance Position | Thousand Tons | 0.71864 | 0.22666 | 0 | 0 | 0 | 0 | 0
Unit Comanche 3 - NOX Rate Annual v3.1, Unit 2559 and retrofits | 887 | 7267 | Rate Constraint in lbs/MMBtu | FALSE | L | Annual | Fuel Consumed | TBtu | 21.7869 | 6.8716 | 0 | 0 | 0 | 0 | 0
Unit Comanche 3 - NOX Rate Annual v3.1, Unit 2559 and retrofits | 887 | 7267 | Rate Constraint in lbs/MMBtu | FALSE | L | Annual | Rate | lb/MMBtu | 0.06597 | 0.06597 | 0 | 0 | 0 | 0 | 0
Unit Comanche 3 - NOX Rate Annual v3.1, Unit 2559 and retrofits | 887 | 7267 | Rate Constraint in lbs/MMBtu | FALSE | L | Annual | Generation | TWh | 2.0831 | 0.657 | 0 | 0 | 0 | 0 | 0
Unit Comanche 3 - NOX Rate Annual v3.1, Unit 2559 and retrofits | 887 | 7267 | Rate Constraint in lbs/MMBtu | FALSE | L | Annual | Qualifying Generation | TWh | 2.0831 | 0.657 | 0 | 0 | 0 | 0 | 0
Unit Comanche 3 - NOX Rate Annual v3.1, Unit 2559 and retrofits | 887 | 7267 | Rate Constraint in lbs/MMBtu | FALSE | L | Annual | Rate | lb/MWh | 0.68998 | 0.68998 | 0 | 0 | 0 | 0 | 0
Unit Comanche 3 - NOX Rate Annual v3.1, Unit 2559 and retrofits | 887 | 7267 | Rate Constraint in lbs/MMBtu | FALSE | L | Annual | Constraint Shadow Price | US2022$/Ton | 0 | 0 | 0 | 0 | 0 | 0 | 0
Unit Comanche 3 - SO2 Rate Annual v3.1, Unit 2559 and retrofits | 888 | 7265 | Rate Constraint in lbs/MMBtu | FALSE | L | Annual | Seasons Included | Seasons | Winter, Spring, Summer, Fall | Winter, Spring, Summer, Fall | Winter, Spring, Summer, Fall | Winter, Spring, Summer, Fall | Winter, Spring, Summer, Fall | Winter, Spring, Summer, Fall | Winter, Spring, Summer, Fall
Unit Comanche 3 - SO2 Rate Annual v3.1, Unit 2559 and retrofits | 888 | 7265 | Rate Constraint in lbs/MMBtu | FALSE | L | Annual | Standard SO2 | lb/MMBtu | 0.1 | 0.1 | 0.1 | 0.1 | 0.1 | 0.1 | 0.1
Unit Comanche 3 - SO2 Rate Annual v3.1, Unit 2559 and retrofits | 888 | 7265 | Rate Constraint in lbs/MMBtu | FALSE | L | Annual | Emissions at Affected Plants SO2 | Thousand Tons | 0.87147 | 0.27486 | 0 | 0 | 0 | 0 | 0
Unit Comanche 3 - SO2 Rate Annual v3.1, Unit 2559 and retrofits | 888 | 7265 | Rate Constraint in lbs/MMBtu | FALSE | L | Annual | Allowances Purchased SO2 | Thousand Tons | 0 | 0 | 0 | 0 | 0 | 0 | 0
Unit Comanche 3 - SO2 Rate Annual v3.1, Unit 2559 and retrofits | 888 | 7265 | Rate Constraint in lbs/MMBtu | FALSE | L | Annual | Allowances Sold SO2 | Thousand Tons | 0 | 0 | 0 | 0 | 0 | 0 | 0
Unit Comanche 3 - SO2 Rate Annual v3.1, Unit 2559 and retrofits | 888 | 7265 | Rate Constraint in lbs/MMBtu | FALSE | L | Annual | Allowances Banked | Thousand Tons | 0 | 0 | 0 | 0 | 0 | 0 | 0
Unit Comanche 3 - SO2 Rate Annual v3.1, Unit 2559 and retrofits | 888 | 7265 | Rate Constraint in lbs/MMBtu | FALSE | L | Annual | Allowances Withdrawn (1:1) | Thousand Tons | 0 | 0 | 0 | 0 | 0 | 0 | 0
Unit Comanche 3 - SO2 Rate Annual v3.1, Unit 2559 and retrofits | 888 | 7265 | Rate Constraint in lbs/MMBtu | FALSE | L | Annual | Allowances Withdrawn (n:1) | Thousand Tons | 0 | 0 | 0 | 0 | 0 | 0 | 0
Unit Comanche 3 - SO2 Rate Annual v3.1, Unit 2559 and retrofits | 888 | 7265 | Rate Constraint in lbs/MMBtu | FALSE | L | Annual | Net Emissions Allowance Position | Thousand Tons | 0.87147 | 0.27486 | 0 | 0 | 0 | 0 | 0
Unit Comanche 3 - SO2 Rate Annual v3.1, Unit 2559 and retrofits | 888 | 7265 | Rate Constraint in lbs/MMBtu | FALSE | L | Annual | Fuel Consumed | TBtu | 21.7869 | 6.8716 | 0 | 0 | 0 | 0 | 0
Unit Comanche 3 - SO2 Rate Annual v3.1, Unit 2559 and retrofits | 888 | 7265 | Rate Constraint in lbs/MMBtu | FALSE | L | Annual | Rate | lb/MMBtu | 0.08 | 0.08 | 0 | 0 | 0 | 0 | 0
Unit Comanche 3 - SO2 Rate Annual v3.1, Unit 2559 and retrofits | 888 | 7265 | Rate Constraint in lbs/MMBtu | FALSE | L | Annual | Generation | TWh | 2.0831 | 0.657 | 0 | 0 | 0 | 0 | 0
Unit Comanche 3 - SO2 Rate Annual v3.1, Unit 2559 and retrofits | 888 | 7265 | Rate Constraint in lbs/MMBtu | FALSE | L | Annual | Qualifying Generation | TWh | 2.0831 | 0.657 | 0 | 0 | 0 | 0 | 0
Unit Comanche 3 - SO2 Rate Annual v3.1, Unit 2559 and retrofits | 888 | 7265 | Rate Constraint in lbs/MMBtu | FALSE | L | Annual | Rate | lb/MWh | 0.83672 | 0.83672 | 0 | 0 | 0 | 0 | 0
Unit Comanche 3 - SO2 Rate Annual v3.1, Unit 2559 and retrofits | 888 | 7265 | Rate Constraint in lbs/MMBtu | FALSE | L | Annual | Constraint Shadow Price | US2022$/Ton | 0 | 0 | 0 | 0 | 0 | 0 | 0
UT Bonanza - NOX Cap Annual v6.21 | 889 | 7742 | Rate Constraint in MTons | FALSE | L | Annual | Seasons Included | Seasons | Winter, Spring, Summer, Fall | Winter, Spring, Summer, Fall | Winter, Spring, Summer, Fall | Winter, Spring, Summer, Fall | Winter, Spring, Summer, Fall | Winter, Spring, Summer, Fall | Winter, Spring, Summer, Fall
UT Bonanza - NOX Cap Annual v6.21 | 889 | 7742 | Rate Constraint in MTons | FALSE | L | Annual | Standard NOX | Thousand Tons | 5.7 | 3 | 3 | 3 | 3 | 3 | 3
UT Bonanza - NOX Cap Annual v6.21 | 889 | 7742 | Rate Constraint in MTons | FALSE | L | Annual | Emissions at Affected Plants NOX | Thousand Tons | 2.5079 | 0 | 0 | 0 | 0 | 0 | 0
UT Bonanza - NOX Cap Annual v6.21 | 889 | 7742 | Rate Constraint in MTons | FALSE | L | Annual | Allowances Purchased NOX | Thousand Tons | 0 | 0 | 0 | 0 | 0 | 0 | 0
UT Bonanza - NOX Cap Annual v6.21 | 889 | 7742 | Rate Constraint in MTons | FALSE | L | Annual | Allowances Sold NOX | Thousand Tons | 0 | 0 | 0 | 0 | 0 | 0 | 0
UT Bonanza - NOX Cap Annual v6.21 | 889 | 7742 | Rate Constraint in MTons | FALSE | L | Annual | Allowances Banked | Thousand Tons | 0 | 0 | 0 | 0 | 0 | 0 | 0
UT Bonanza - NOX Cap Annual v6.21 | 889 | 7742 | Rate Constraint in MTons | FALSE | L | Annual | Allowances Withdrawn (1:1) | Thousand Tons | 0 | 0 | 0 | 0 | 0 | 0 | 0
UT Bonanza - NOX Cap Annual v6.21 | 889 | 7742 | Rate Constraint in MTons | FALSE | L | Annual | Allowances Withdrawn (n:1) | Thousand Tons | 0 | 0 | 0 | 0 | 0 | 0 | 0
UT Bonanza - NOX Cap Annual v6.21 | 889 | 7742 | Rate Constraint in MTons | FALSE | L | Annual | Net Emissions Allowance Position | Thousand Tons | 2.5079 | 0 | 0 | 0 | 0 | 0 | 0
UT Bonanza - NOX Cap Annual v6.21 | 889 | 7742 | Rate Constraint in MTons | FALSE | L | Annual | Fuel Consumed | TBtu | 19.0424 | 0 | 0 | 0 | 0 | 0 | 0
UT Bonanza - NOX Cap Annual v6.21 | 889 | 7742 | Rate Constraint in MTons | FALSE | L | Annual | Rate | lb/MMBtu | 0.2634 | 0 | 0 | 0 | 0 | 0 | 0
UT Bonanza - NOX Cap Annual v6.21 | 889 | 7742 | Rate Constraint in MTons | FALSE | L | Annual | Generation | TWh | 1.9075 | 0 | 0 | 0 | 0 | 0 | 0
UT Bonanza - NOX Cap Annual v6.21 | 889 | 7742 | Rate Constraint in MTons | FALSE | L | Annual | Qualifying Generation | TWh | 1.9075 | 0 | 0 | 0 | 0 | 0 | 0
UT Bonanza - NOX Cap Annual v6.21 | 889 | 7742 | Rate Constraint in MTons | FALSE | L | Annual | Rate | lb/MWh | 2.6295 | 0 | 0 | 0 | 0 | 0 | 0
UT Bonanza - NOX Cap Annual v6.21 | 889 | 7742 | Rate Constraint in MTons | FALSE | L | Annual | Constraint Shadow Price | US2022$/Ton | 0 | 0 | 0 | 0 | 0 | 0 | 0
UT Hg Rule - MER Removal Annual v.4.10 | 890 | 7363 | MACT Fuel Choice Floor in lbs/MMBtu | FALSE | L | Annual | Seasons Included | Seasons | Winter, Spring, Summer, Fall | Winter, Spring, Summer, Fall | Winter, Spring, Summer, Fall | Winter, Spring, Summer, Fall | Winter, Spring, Summer, Fall | Winter, Spring, Summer, Fall | Winter, Spring, Summer, Fall
UT Hg Rule - MER Removal Annual v.4.10 | 890 | 7363 | MACT Fuel Choice Floor in lbs/MMBtu | FALSE | L | Annual | Emission Floor | lbs/MMBtu | 6.5e-07 | 6.5e-07 | 6.5e-07 | 6.5e-07 | 6.5e-07 | 6.5e-07 | 6.5e-07
UT Hg Rule - MER Removal Annual v.4.10 | 890 | 7363 | MACT Fuel Choice Floor in lbs/MMBtu | FALSE | L | Annual | Emissions at Affected Plants MER | lbs | 29.8856 | 2.4638 | 2.4638 | 2.2896 | 1.608 | 0.98653 | 0.98653
UT Hg Rule - MER Removal Annual v.4.10 | 890 | 7363 | MACT Fuel Choice Floor in lbs/MMBtu | FALSE | L | Annual | Allowances Purchased MER | lbs | 0 | 0 | 0 | 0 | 0 | 0 | 0
UT Hg Rule - MER Removal Annual v.4.10 | 890 | 7363 | MACT Fuel Choice Floor in lbs/MMBtu | FALSE | L | Annual | Allowances Sold MER | lbs | 0 | 0 | 0 | 0 | 0 | 0 | 0
UT Hg Rule - MER Removal Annual v.4.10 | 890 | 7363 | MACT Fuel Choice Floor in lbs/MMBtu | FALSE | L | Annual | Allowances Banked | lbs | 0 | 0 | 0 | 0 | 0 | 0 | 0
UT Hg Rule - MER Removal Annual v.4.10 | 890 | 7363 | MACT Fuel Choice Floor in lbs/MMBtu | FALSE | L | Annual | Allowances Withdrawn (1:1) | lbs | 0 | 0 | 0 | 0 | 0 | 0 | 0
UT Hg Rule - MER Removal Annual v.4.10 | 890 | 7363 | MACT Fuel Choice Floor in lbs/MMBtu | FALSE | L | Annual | Allowances Withdrawn (n:1) | lbs | 0 | 0 | 0 | 0 | 0 | 0 | 0
UT Hg Rule - MER Removal Annual v.4.10 | 890 | 7363 | MACT Fuel Choice Floor in lbs/MMBtu | FALSE | L | Annual | Net Emissions Allowance Position | lbs | 29.8856 | 2.4638 | 2.4638 | 2.2896 | 1.608 | 0.98653 | 0.98653
UT Hg Rule - MER Removal Annual v.4.10 | 890 | 7363 | MACT Fuel Choice Floor in lbs/MMBtu | FALSE | L | Annual | Fuel Consumed | TBtu | 134.386 | 4.5753 | 4.5753 | 4.2518 | 2.986 | 1.832 | 1.832
UT Hg Rule - MER Removal Annual v.4.10 | 890 | 7363 | MACT Fuel Choice Floor in lbs/MMBtu | FALSE | L | Annual | Rate | lb/MMBtu | 2.2239e-07 | 5.385e-07 | 5.385e-07 | 5.385e-07 | 5.385e-07 | 5.385e-07 | 5.385e-07
UT Hg Rule - MER Removal Annual v.4.10 | 890 | 7363 | MACT Fuel Choice Floor in lbs/MMBtu | FALSE | L | Annual | Generation | TWh | 13.1073 | 0.37246 | 0.37246 | 0.34612 | 0.24308 | 0.14914 | 0.14914
UT Hg Rule - MER Removal Annual v.4.10 | 890 | 7363 | MACT Fuel Choice Floor in lbs/MMBtu | FALSE | L | Annual | Qualifying Generation | TWh | 13.1073 | 0.37246 | 0.37246 | 0.34612 | 0.24308 | 0.14914 | 0.14914
UT Hg Rule - MER Removal Annual v.4.10 | 890 | 7363 | MACT Fuel Choice Floor in lbs/MMBtu | FALSE | L | Annual | Constraint Shadow Price | US2022$/Lb | 0 | 0 | 0 | 0 | 0 | 0 | 0
Virginia City Hybrid Unit 1 SO2 Rate v6.20 | 891 | 7676 | Rate Constraint in lbs/MMBtu | FALSE | L | Annual | Seasons Included | Seasons | Winter, Spring, Summer, Fall | Winter, Spring, Summer, Fall | Winter, Spring, Summer, Fall | Winter, Spring, Summer, Fall | Winter, Spring, Summer, Fall | Winter, Spring, Summer, Fall | Winter, Spring, Summer, Fall
Virginia City Hybrid Unit 1 SO2 Rate v6.20 | 891 | 7676 | Rate Constraint in lbs/MMBtu | FALSE | L | Annual | Standard SO2 | lb/MMBtu | 0.022 | 0.022 | 0.022 | 0.022 | 0.022 | 0.022 | 0.022
Virginia City Hybrid Unit 1 SO2 Rate v6.20 | 891 | 7676 | Rate Constraint in lbs/MMBtu | FALSE | L | Annual | Emissions at Affected Plants SO2 | Thousand Tons | 0.029422 | 0.018184 | 0.0052526 | 0 | 0 | 0 | 0
Virginia City Hybrid Unit 1 SO2 Rate v6.20 | 891 | 7676 | Rate Constraint in lbs/MMBtu | FALSE | L | Annual | Allowances Purchased SO2 | Thousand Tons | 0 | 0 | 0 | 0 | 0 | 0 | 0
Virginia City Hybrid Unit 1 SO2 Rate v6.20 | 891 | 7676 | Rate Constraint in lbs/MMBtu | FALSE | L | Annual | Allowances Sold SO2 | Thousand Tons | 0 | 0 | 0 | 0 | 0 | 0 | 0
Virginia City Hybrid Unit 1 SO2 Rate v6.20 | 891 | 7676 | Rate Constraint in lbs/MMBtu | FALSE | L | Annual | Allowances Banked | Thousand Tons | 0 | 0 | 0 | 0 | 0 | 0 | 0
Virginia City Hybrid Unit 1 SO2 Rate v6.20 | 891 | 7676 | Rate Constraint in lbs/MMBtu | FALSE | L | Annual | Allowances Withdrawn (1:1) | Thousand Tons | 0 | 0 | 0 | 0 | 0 | 0 | 0
Virginia City Hybrid Unit 1 SO2 Rate v6.20 | 891 | 7676 | Rate Constraint in lbs/MMBtu | FALSE | L | Annual | Allowances Withdrawn (n:1) | Thousand Tons | 0 | 0 | 0 | 0 | 0 | 0 | 0
Virginia City Hybrid Unit 1 SO2 Rate v6.20 | 891 | 7676 | Rate Constraint in lbs/MMBtu | FALSE | L | Annual | Net Emissions Allowance Position | Thousand Tons | 0.029422 | 0.018184 | 0.0052526 | 0 | 0 | 0 | 0
Virginia City Hybrid Unit 1 SO2 Rate v6.20 | 891 | 7676 | Rate Constraint in lbs/MMBtu | FALSE | L | Annual | Fuel Consumed | TBtu | 20.4583 | 12.6443 | 3.6523 | 0 | 0 | 0 | 0
Virginia City Hybrid Unit 1 SO2 Rate v6.20 | 891 | 7676 | Rate Constraint in lbs/MMBtu | FALSE | L | Annual | Rate | lb/MMBtu | 0.0028763 | 0.0028763 | 0.0028763 | 0 | 0 | 0 | 0
Virginia City Hybrid Unit 1 SO2 Rate v6.20 | 891 | 7676 | Rate Constraint in lbs/MMBtu | FALSE | L | Annual | Generation | TWh | 2.0576 | 1.2717 | 0.36733 | 0 | 0 | 0 | 0
Virginia City Hybrid Unit 1 SO2 Rate v6.20 | 891 | 7676 | Rate Constraint in lbs/MMBtu | FALSE | L | Annual | Qualifying Generation | TWh | 2.0576 | 1.2717 | 0.36733 | 0 | 0 | 0 | 0
Virginia City Hybrid Unit 1 SO2 Rate v6.20 | 891 | 7676 | Rate Constraint in lbs/MMBtu | FALSE | L | Annual | Rate | lb/MWh | 0.028599 | 0.028599 | 0.028599 | 0 | 0 | 0 | 0
Virginia City Hybrid Unit 1 SO2 Rate v6.20 | 891 | 7676 | Rate Constraint in lbs/MMBtu | FALSE | L | Annual | Constraint Shadow Price | US2022$/Ton | 0 | 0 | 0 | 0 | 0 | 0 | 0
Virginia City Hybrid Unit 2 SO2 Rate v6.20 | 892 | 7677 | Rate Constraint in lbs/MMBtu | FALSE | L | Annual | Seasons Included | Seasons | Winter, Spring, Summer, Fall | Winter, Spring, Summer, Fall | Winter, Spring, Summer, Fall | Winter, Spring, Summer, Fall | Winter, Spring, Summer, Fall | Winter, Spring, Summer, Fall | Winter, Spring, Summer, Fall
Virginia City Hybrid Unit 2 SO2 Rate v6.20 | 892 | 7677 | Rate Constraint in lbs/MMBtu | FALSE | L | Annual | Standard SO2 | lb/MMBtu | 0.022 | 0.022 | 0.022 | 0.022 | 0.022 | 0.022 | 0.022
Virginia City Hybrid Unit 2 SO2 Rate v6.20 | 892 | 7677 | Rate Constraint in lbs/MMBtu | FALSE | L | Annual | Emissions at Affected Plants SO2 | Thousand Tons | 5.1425e-05 | 4.7377e-05 | 5.1665e-05 | 0 | 0 | 0 | 0.00011881
Virginia City Hybrid Unit 2 SO2 Rate v6.20 | 892 | 7677 | Rate Constraint in lbs/MMBtu | FALSE | L | Annual | Allowances Purchased SO2 | Thousand Tons | 0 | 0 | 0 | 0 | 0 | 0 | 0
Virginia City Hybrid Unit 2 SO2 Rate v6.20 | 892 | 7677 | Rate Constraint in lbs/MMBtu | FALSE | L | Annual | Allowances Sold SO2 | Thousand Tons | 0 | 0 | 0 | 0 | 0 | 0 | 0
Virginia City Hybrid Unit 2 SO2 Rate v6.20 | 892 | 7677 | Rate Constraint in lbs/MMBtu | FALSE | L | Annual | Allowances Banked | Thousand Tons | 0 | 0 | 0 | 0 | 0 | 0 | 0
Virginia City Hybrid Unit 2 SO2 Rate v6.20 | 892 | 7677 | Rate Constraint in lbs/MMBtu | FALSE | L | Annual | Allowances Withdrawn (1:1) | Thousand Tons | 0 | 0 | 0 | 0 | 0 | 0 | 0
Virginia City Hybrid Unit 2 SO2 Rate v6.20 | 892 | 7677 | Rate Constraint in lbs/MMBtu | FALSE | L | Annual | Allowances Withdrawn (n:1) | Thousand Tons | 0 | 0 | 0 | 0 | 0 | 0 | 0
Virginia City Hybrid Unit 2 SO2 Rate v6.20 | 892 | 7677 | Rate Constraint in lbs/MMBtu | FALSE | L | Annual | Net Emissions Allowance Position | Thousand Tons | 5.1425e-05 | 4.7377e-05 | 5.1665e-05 | 0 | 0 | 0 | 0.00011881
Virginia City Hybrid Unit 2 SO2 Rate v6.20 | 892 | 7677 | Rate Constraint in lbs/MMBtu | FALSE | L | Annual | Fuel Consumed | TBtu | 0.035758 | 0.032943 | 0.035925 | 0 | 0 | 0 | 0.082611
Virginia City Hybrid Unit 2 SO2 Rate v6.20 | 892 | 7677 | Rate Constraint in lbs/MMBtu | FALSE | L | Annual | Rate | lb/MMBtu | 0.0028763 | 0.0028763 | 0.0028763 | 0 | 0 | 0 | 0.0028763
Virginia City Hybrid Unit 2 SO2 Rate v6.20 | 892 | 7677 | Rate Constraint in lbs/MMBtu | FALSE | L | Annual | Generation | TWh | 0.0035963 | 0.0033132 | 0.003613 | 0 | 0 | 0 | 0.0083084
Virginia City Hybrid Unit 2 SO2 Rate v6.20 | 892 | 7677 | Rate Constraint in lbs/MMBtu | FALSE | L | Annual | Qualifying Generation | TWh | 0.0035963 | 0.0033132 | 0.003613 | 0 | 0 | 0 | 0.0083084
Virginia City Hybrid Unit 2 SO2 Rate v6.20 | 892 | 7677 | Rate Constraint in lbs/MMBtu | FALSE | L | Annual | Rate | lb/MWh | 0.028599 | 0.028599 | 0.028599 | 0 | 0 | 0 | 0.028599
Virginia City Hybrid Unit 2 SO2 Rate v6.20 | 892 | 7677 | Rate Constraint in lbs/MMBtu | FALSE | L | Annual | Constraint Shadow Price | US2022$/Ton | 0 | 0 | 0 | 0 | 0 | 0 | 0
WA - CO2 Cap Annual v6.21 | 893 | 7942 | Rate Constraint in MTons | FALSE | L | Annual | Seasons Included | Seasons | Winter, Spring, Summer, Fall | Winter, Spring, Summer, Fall | Winter, Spring, Summer, Fall | Winter, Spring, Summer, Fall | Winter, Spring, Summer, Fall | Winter, Spring, Summer, Fall | Winter, Spring, Summer, Fall
WA - CO2 Cap Annual v6.21 | 893 | 7942 | Rate Constraint in MTons | FALSE | L | Annual | Standard CO2 | Thousand Tons | 50548.8002 | 43440.3751 | 33567.5626 | 23694.7501 | 13821.9375 | 3949.125 | 3949.125
WA - CO2 Cap Annual v6.21 | 893 | 7942 | Rate Constraint in MTons | FALSE | L | Annual | Emissions at Affected Plants CO2 | Thousand Tons | 4715.2672 | 5959.1292 | 6478.6387 | 5786.2455 | 4276.3887 | 3949.125 | 3949.125
WA - CO2 Cap Annual v6.21 | 893 | 7942 | Rate Constraint in MTons | FALSE | L | Annual | Allowances Purchased CO2 | Thousand Tons | 0 | 0 | 0 | 0 | 0 | 0 | 0
WA - CO2 Cap Annual v6.21 | 893 | 7942 | Rate Constraint in MTons | FALSE | L | Annual | Allowances Sold CO2 | Thousand Tons | 0 | 0 | 0 | 0 | 0 | 0 | 0
WA - CO2 Cap Annual v6.21 | 893 | 7942 | Rate Constraint in MTons | FALSE | L | Annual | Allowances Banked | Thousand Tons | 0 | 0 | 0 | 0 | 0 | 0 | 0
WA - CO2 Cap Annual v6.21 | 893 | 7942 | Rate Constraint in MTons | FALSE | L | Annual | Allowances Withdrawn (1:1) | Thousand Tons | 0 | 0 | 0 | 0 | 0 | 0 | 0
WA - CO2 Cap Annual v6.21 | 893 | 7942 | Rate Constraint in MTons | FALSE | L | Annual | Allowances Withdrawn (n:1) | Thousand Tons | 0 | 0 | 0 | 0 | 0 | 0 | 0
WA - CO2 Cap Annual v6.21 | 893 | 7942 | Rate Constraint in MTons | FALSE | L | Annual | Net Emissions Allowance Position | Thousand Tons | 4715.2672 | 5959.1292 | 6478.6387 | 5786.2455 | 4276.3887 | 3949.125 | 3949.125
WA - CO2 Cap Annual v6.21 | 893 | 7942 | Rate Constraint in MTons | FALSE | L | Annual | Fuel Consumed | TBtu | 78.8334 | 94.7998 | 103.0882 | 100.7433 | 76.3716 | 71.0787 | 70.6712
WA - CO2 Cap Annual v6.21 | 893 | 7942 | Rate Constraint in MTons | FALSE | L | Annual | Rate | lb/MMBtu | 119.6261 | 125.7203 | 125.6911 | 114.8711 | 111.989 | 111.1198 | 111.7605
WA - CO2 Cap Annual v6.21 | 893 | 7942 | Rate Constraint in MTons | FALSE | L | Annual | Generation | TWh | 10.2154 | 12.4108 | 13.3524 | 12.8937 | 9.7166 | 9.1595 | 9.1298
WA - CO2 Cap Annual v6.21 | 893 | 7942 | Rate Constraint in MTons | FALSE | L | Annual | Qualifying Generation | TWh | 10.213 | 12.4108 | 13.3524 | 12.8937 | 9.7166 | 9.1595 | 9.1298
WA - CO2 Cap Annual v6.21 | 893 | 7942 | Rate Constraint in MTons | FALSE | L | Annual | Rate | lb/MWh | 923.3858 | 960.3107 | 970.4098 | 897.5334 | 880.2228 | 862.3029 | 865.1105
WA - CO2 Cap Annual v6.21 | 893 | 7942 | Rate Constraint in MTons | FALSE | L | Annual | Constraint Shadow Price | US2022$/Ton | 0 | 0 | 0 | 0 | 0 | 13.7826 | 18.2213
WA - CO2 Penalty Annual v5.13 | 894 | 7357 | Rate Constraint in MTons | FALSE | L | Annual | Seasons Included | Seasons | Winter, Spring, Summer, Fall | Winter, Spring, Summer, Fall | Winter, Spring, Summer, Fall | Winter, Spring, Summer, Fall | Winter, Spring, Summer, Fall | Winter, Spring, Summer, Fall | Winter, Spring, Summer, Fall
WA - CO2 Penalty Annual v5.13 | 894 | 7357 | Rate Constraint in MTons | FALSE | L | Annual | Standard CO2 | Thousand Tons | 0 | 0 | 0 | 0 | 0 | 0 | 0
WA - CO2 Penalty Annual v5.13 | 894 | 7357 | Rate Constraint in MTons | FALSE | L | Annual | Emissions at Affected Plants CO2 | Thousand Tons | 2647.1436 | 2324.3089 | 2062.445 | 1803.321 | 1604.2324 | 1595.7325 | 1614.9918
WA - CO2 Penalty Annual v5.13 | 894 | 7357 | Rate Constraint in MTons | FALSE | L | Annual | Allowances Purchased CO2 | Thousand Tons | -2647.1436 | -2324.3089 | -2062.445 | -1803.321 | -1604.2324 | -1595.7325 | -1614.9918
WA - CO2 Penalty Annual v5.13 | 894 | 7357 | Rate Constraint in MTons | FALSE | L | Annual | Allowances Sold CO2 | Thousand Tons | 0 | 0 | 0 | 0 | 0 | 0 | 0
WA - CO2 Penalty Annual v5.13 | 894 | 7357 | Rate Constraint in MTons | FALSE | L | Annual | Allowances Banked | Thousand Tons | 0 | 0 | 0 | 0 | 0 | 0 | 0
WA - CO2 Penalty Annual v5.13 | 894 | 7357 | Rate Constraint in MTons | FALSE | L | Annual | Allowances Withdrawn (1:1) | Thousand Tons | 0 | 0 | 0 | 0 | 0 | 0 | 0
WA - CO2 Penalty Annual v5.13 | 894 | 7357 | Rate Constraint in MTons | FALSE | L | Annual | Allowances Withdrawn (n:1) | Thousand Tons | 0 | 0 | 0 | 0 | 0 | 0 | 0
WA - CO2 Penalty Annual v5.13 | 894 | 7357 | Rate Constraint in MTons | FALSE | L | Annual | Net Emissions Allowance Position | Thousand Tons | 2.2364e-06 | 1.3431e-06 | 7.9762e-07 | 9.369e-08 | -1.0678e-07 | 3.451e-07 | 9.259e-08
WA - CO2 Penalty Annual v5.13 | 894 | 7357 | Rate Constraint in MTons | FALSE | L | Annual | Fuel Consumed | TBtu | 45.0819 | 39.6445 | 35.1712 | 30.8049 | 27.404 | 27.2588 | 27.5878
WA - CO2 Penalty Annual v5.13 | 894 | 7357 | Rate Constraint in MTons | FALSE | L | Annual | Rate | lb/MMBtu | 117.4371 | 117.2576 | 117.2802 | 117.08 | 117.08 | 117.08 | 117.08
WA - CO2 Penalty Annual v5.13 | 894 | 7357 | Rate Constraint in MTons | FALSE | L | Annual | Generation | TWh | 6.2521 | 5.4119 | 4.7246 | 4.1427 | 3.675 | 3.6545 | 3.6996
WA - CO2 Penalty Annual v5.13 | 894 | 7357 | Rate Constraint in MTons | FALSE | L | Annual | Qualifying Generation | TWh | 6.2521 | 5.4119 | 4.7246 | 4.1427 | 3.675 | 3.6545 | 3.6996
WA - CO2 Penalty Annual v5.13 | 894 | 7357 | Rate Constraint in MTons | FALSE | L | Annual | Rate | lb/MWh | 846.7974 | 858.9602 | 873.0719 | 870.6092 | 873.0597 | 873.3067 | 873.067
WA - CO2 Penalty Annual v5.13 | 894 | 7357 | Rate Constraint in MTons | FALSE | L | Annual | Constraint Shadow Price | US2022$/Ton | 2.1892 | 2.1891 | 2.1888 | 2.1889 | 2.1888 | 2.1891 | 2.1889
WA - CO2 Rate Limit (New Advanced Coal with CCS) | 895 | 7364 | Rate Constraint in lbs/MWh | FALSE | L | Annual | Seasons Included | Seasons | Winter, Spring, Summer, Fall | Winter, Spring, Summer, Fall | Winter, Spring, Summer, Fall | Winter, Spring, Summer, Fall | Winter, Spring, Summer, Fall | Winter, Spring, Summer, Fall | Winter, Spring, Summer, Fall
WA - CO2 Rate Limit (New Advanced Coal with CCS) | 895 | 7364 | Rate Constraint in lbs/MWh | FALSE | L | Annual | Standard CO2 | lb/MWh | 970 | 970 | 970 | 970 | 970 | 970 | 970
WA - CO2 Rate Limit (New Advanced Coal with CCS) | 895 | 7364 | Rate Constraint in lbs/MWh | FALSE | L | Annual | Emissions at Affected Plants CO2 | Thousand Tons | 0 | 0 | 0 | 0 | 0 | 0 | 0
WA - CO2 Rate Limit (New Advanced Coal with CCS) | 895 | 7364 | Rate Constraint in lbs/MWh | FALSE | L | Annual | Allowances Purchased CO2 | Thousand Tons | 0 | 0 | 0 | 0 | 0 | 0 | 0
WA - CO2 Rate Limit (New Advanced Coal with CCS) | 895 | 7364 | Rate Constraint in lbs/MWh | FALSE | L | Annual | Allowances Sold CO2 | Thousand Tons | 0 | 0 | 0 | 0 | 0 | 0 | 0
WA - CO2 Rate Limit (New Advanced Coal with CCS) | 895 | 7364 | Rate Constraint in lbs/MWh | FALSE | L | Annual | Allowances Banked | Thousand Tons | 0 | 0 | 0 | 0 | 0 | 0 | 0
WA - CO2 Rate Limit (New Advanced Coal with CCS) | 895 | 7364 | Rate Constraint in lbs/MWh | FALSE | L | Annual | Allowances Withdrawn (1:1) | Thousand Tons | 0 | 0 | 0 | 0 | 0 | 0 | 0
WA - CO2 Rate Limit (New Advanced Coal with CCS) | 895 | 7364 | Rate Constraint in lbs/MWh | FALSE | L | Annual | Allowances Withdrawn (n:1) | Thousand Tons | 0 | 0 | 0 | 0 | 0 | 0 | 0
WA - CO2 Rate Limit (New Advanced Coal with CCS) | 895 | 7364 | Rate Constraint in lbs/MWh | FALSE | L | Annual | Net Emissions Allowance Position | Thousand Tons | 0 | 0 | 0 | 0 | 0 | 0 | 0
WA - CO2 Rate Limit (New Advanced Coal with CCS) | 895 | 7364 | Rate Constraint in lbs/MWh | FALSE | L | Annual | Fuel Consumed | TBtu | 0 | 0 | 0 | 0 | 0 | 0 | 0
WA - CO2 Rate Limit (New Advanced Coal with CCS) | 895 | 7364 | Rate Constraint in lbs/MWh | FALSE | L | Annual | Rate | lb/MMBtu | 0 | 0 | 0 | 0 | 0 | 0 | 0
WA - CO2 Rate Limit (New Advanced Coal with CCS) | 895 | 7364 | Rate Constraint in lbs/MWh | FALSE | L | Annual | Generation | TWh | 0 | 0 | 0 | 0 | 0 | 0 | 0
WA - CO2 Rate Limit (New Advanced Coal with CCS) | 895 | 7364 | Rate Constraint in lbs/MWh | FALSE | L | Annual | Qualifying Generation | TWh | 0 | 0 | 0 | 0 | 0 | 0 | 0
WA - CO2 Rate Limit (New Advanced Coal with CCS) | 895 | 7364 | Rate Constraint in lbs/MWh | FALSE | L | Annual | Constraint Shadow Price | US2022$/Ton | 0 | 0 | 0 | 0 | 0 | 0 | 0
WI CC NGas NOx Annual Rate v3.1 | 896 | 7368 | Rate Constraint in lbs/MMBtu | FALSE | L | Annual | Seasons Included | Seasons | Winter, Spring, Summer, Fall | Winter, Spring, Summer, Fall | Winter, Spring, Summer, Fall | Winter, Spring, Summer, Fall | Winter, Spring, Summer, Fall | Winter, Spring, Summer, Fall | Winter, Spring, Summer, Fall
WI CC NGas NOx Annual Rate v3.1 | 896 | 7368 | Rate Constraint in lbs/MMBtu | FALSE | L | Annual | Standard NOX | lb/MMBtu | 0.04 | 0.04 | 0.04 | 0.04 | 0.04 | 0.04 | 0.04
WI CC NGas NOx Annual Rate v3.1 | 896 | 7368 | Rate Constraint in lbs/MMBtu | FALSE | L | Annual | Emissions at Affected Plants NOX | Thousand Tons | 0.20705 | 0.20241 | 0.13634 | 0.076638 | 0.028843 | 0.061241 | 0.06113
WI CC NGas NOx Annual Rate v3.1 | 896 | 7368 | Rate Constraint in lbs/MMBtu | FALSE | L | Annual | Allowances Purchased NOX | Thousand Tons | 0 | 0 | 0 | 0 | 0 | 0 | 0
WI CC NGas NOx Annual Rate v3.1 | 896 | 7368 | Rate Constraint in lbs/MMBtu | FALSE | L | Annual | Allowances Sold NOX | Thousand Tons | 0 | 0 | 0 | 0 | 0 | 0 | 0
WI CC NGas NOx Annual Rate v3.1 | 896 | 7368 | Rate Constraint in lbs/MMBtu | FALSE | L | Annual | Allowances Banked | Thousand Tons | 0 | 0 | 0 | 0 | 0 | 0 | 0
WI CC NGas NOx Annual Rate v3.1 | 896 | 7368 | Rate Constraint in lbs/MMBtu | FALSE | L | Annual | Allowances Withdrawn (1:1) | Thousand Tons | 0 | 0 | 0 | 0 | 0 | 0 | 0
WI CC NGas NOx Annual Rate v3.1 | 896 | 7368 | Rate Constraint in lbs/MMBtu | FALSE | L | Annual | Allowances Withdrawn (n:1) | Thousand Tons | 0 | 0 | 0 | 0 | 0 | 0 | 0
WI CC NGas NOx Annual Rate v3.1 | 896 | 7368 | Rate Constraint in lbs/MMBtu | FALSE | L | Annual | Net Emissions Allowance Position | Thousand Tons | 0.20705 | 0.20241 | 0.13634 | 0.076638 | 0.028843 | 0.061241 | 0.06113
WI CC NGas NOx Annual Rate v3.1 | 896 | 7368 | Rate Constraint in lbs/MMBtu | FALSE | L | Annual | Fuel Consumed | TBtu | 42.7202 | 41.7649 | 28.1575 | 15.8224 | 5.9591 | 12.6526 | 12.6298
WI CC NGas NOx Annual Rate v3.1 | 896 | 7368 | Rate Constraint in lbs/MMBtu | FALSE | L | Annual | Rate | lb/MMBtu | 0.0096935 | 0.0096926 | 0.0096837 | 0.0096873 | 0.0096803 | 0.0096803 | 0.0096803
WI CC NGas NOx Annual Rate v3.1 | 896 | 7368 | Rate Constraint in lbs/MMBtu | FALSE | L | Annual | Generation | TWh | 6.0596 | 5.9241 | 3.994 | 2.2443 | 0.84527 | 1.7947 | 1.7915
WI CC NGas NOx Annual Rate v3.1 | 896 | 7368 | Rate Constraint in lbs/MMBtu | FALSE | L | Annual | Qualifying Generation | TWh | 6.0596 | 5.9241 | 3.994 | 2.2443 | 0.84527 | 1.7947 | 1.7915
WI CC NGas NOx Annual Rate v3.1 | 896 | 7368 | Rate Constraint in lbs/MMBtu | FALSE | L | Annual | Rate | lb/MWh | 0.068339 | 0.068333 | 0.06827 | 0.068295 | 0.068246 | 0.068246 | 0.068246
WI CC NGas NOx Annual Rate v3.1 | 896 | 7368 | Rate Constraint in lbs/MMBtu | FALSE | L | Annual | Constraint Shadow Price | US2022$/Ton | 0 | 0 | 0 | 0 | 0 | 0 | 0
WI CoalUnits1 NOx Annual Rate v3.1 | 897 | 7365 | Rate Constraint in lbs/MMBtu | FALSE | L | Annual | Seasons Included | Seasons | Winter, Spring, Summer, Fall | Winter, Spring, Summer, Fall | Winter, Spring, Summer, Fall | Winter, Spring, Summer, Fall | Winter, Spring, Summer, Fall | Winter, Spring, Summer, Fall | Winter, Spring, Summer, Fall
WI CoalUnits1 NOx Annual Rate v3.1 | 897 | 7365 | Rate Constraint in lbs/MMBtu | FALSE | L | Annual | Standard NOX | lb/MMBtu | 0.1 | 0.1 | 0.1 | 0.1 | 0.1 | 0.1 | 0.1
WI CoalUnits1 NOx Annual Rate v3.1 | 897 | 7365 | Rate Constraint in lbs/MMBtu | FALSE | L | Annual | Emissions at Affected Plants NOX | Thousand Tons | 2.2637 | 2.3185 | 0.011818 | 0 | 0 | 0.0083313 | 0.016758
WI CoalUnits1 NOx Annual Rate v3.1 | 897 | 7365 | Rate Constraint in lbs/MMBtu | FALSE | L | Annual | Allowances Purchased NOX | Thousand Tons | 0 | 0 | 0 | 0 | 0 | 0 | 0
WI CoalUnits1 NOx Annual Rate v3.1 | 897 | 7365 | Rate Constraint in lbs/MMBtu | FALSE | L | Annual | Allowances Sold NOX | Thousand Tons | 0 | 0 | 0 | 0 | 0 | 0 | 0
WI CoalUnits1 NOx Annual Rate v3.1 | 897 | 7365 | Rate Constraint in lbs/MMBtu | FALSE | L | Annual | Allowances Banked | Thousand Tons | 0 | 0 | 0 | 0 | 0 | 0 | 0
WI CoalUnits1 NOx Annual Rate v3.1 | 897 | 7365 | Rate Constraint in lbs/MMBtu | FALSE | L | Annual | Allowances Withdrawn (1:1) | Thousand Tons | 0 | 0 | 0 | 0 | 0 | 0 | 0
WI CoalUnits1 NOx Annual Rate v3.1 | 897 | 7365 | Rate Constraint in lbs/MMBtu | FALSE | L | Annual | Allowances Withdrawn (n:1) | Thousand Tons | 0 | 0 | 0 | 0 | 0 | 0 | 0
WI CoalUnits1 NOx Annual Rate v3.1 | 897 | 7365 | Rate Constraint in lbs/MMBtu | FALSE | L | Annual | Net Emissions Allowance Position | Thousand Tons | 2.2637 | 2.3185 | 0.011818 | 0 | 0 | 0.0083313 | 0.016758
WI CoalUnits1 NOx Annual Rate v3.1 | 897 | 7365 | Rate Constraint in lbs/MMBtu | FALSE | L | Annual | Fuel Consumed | TBtu | 72.0785 | 73.8284 | 0.3797 | 0 | 0 | 0.26767 | 0.5384
WI CoalUnits1 NOx Annual Rate v3.1 | 897 | 7365 | Rate Constraint in lbs/MMBtu | FALSE | L | Annual | Rate | lb/MMBtu | 0.062811 | 0.062808 | 0.06225 | 0 | 0 | 0.06225 | 0.06225
WI CoalUnits1 NOx Annual Rate v3.1 | 897 | 7365 | Rate Constraint in lbs/MMBtu | FALSE | L | Annual | Generation | TWh | 7.2157 | 7.3911 | 0.038166 | 0 | 0 | 0.026905 | 0.054118
WI CoalUnits1 NOx Annual Rate v3.1 | 897 | 7365 | Rate Constraint in lbs/MMBtu | FALSE | L | Annual | Qualifying Generation | TWh | 7.2157 | 7.3911 | 0.038166 | 0 | 0 | 0.026905 | 0.054118
WI CoalUnits1 NOx Annual Rate v3.1 | 897 | 7365 | Rate Constraint in lbs/MMBtu | FALSE | L | Annual | Rate | lb/MWh | 0.62743 | 0.62738 | 0.61931 | 0 | 0 | 0.61931 | 0.61931
WI CoalUnits1 NOx Annual Rate v3.1 | 897 | 7365 | Rate Constraint in lbs/MMBtu | FALSE | L | Annual | Constraint Shadow Price | US2022$/Ton | 0 | 0 | 0 | 0 | 0 | 0 | 0
WI CT DFO NOx Annual Rate v3.1 | 898 | 7367 | Rate Constraint in lbs/MMBtu | FALSE | L | Annual | Seasons Included | Seasons | Winter, Spring, Summer, Fall | Winter, Spring, Summer, Fall | Winter, Spring, Summer, Fall | Winter, Spring, Summer, Fall | Winter, Spring, Summer, Fall | Winter, Spring, Summer, Fall | Winter, Spring, Summer, Fall
WI CT DFO NOx Annual Rate v3.1 | 898 | 7367 | Rate Constraint in lbs/MMBtu | FALSE | L | Annual | Standard NOX | lb/MMBtu | 0.41 | 0.41 | 0.41 | 0.41 | 0.41 | 0.41 | 0.41
WI CT DFO NOx Annual Rate v3.1 | 898 | 7367 | Rate Constraint in lbs/MMBtu | FALSE | L | Annual | Emissions at Affected Plants NOX | Thousand Tons | 0 | 0 | 0 | 0 | 0 | 0 | 0
WI CT DFO NOx Annual Rate v3.1 | 898 | 7367 | Rate Constraint in lbs/MMBtu | FALSE | L | Annual | Allowances Purchased NOX | Thousand Tons | 0 | 0 | 0 | 0 | 0 | 0 | 0
WI CT DFO NOx Annual Rate v3.1 | 898 | 7367 | Rate Constraint in lbs/MMBtu | FALSE | L | Annual | Allowances Sold NOX | Thousand Tons | 0 | 0 | 0 | 0 | 0 | 0 | 0
WI CT DFO NOx Annual Rate v3.1 | 898 | 7367 | Rate Constraint in lbs/MMBtu | FALSE | L | Annual | Allowances Banked | Thousand Tons | 0 | 0 | 0 | 0 | 0 | 0 | 0
WI CT DFO NOx Annual Rate v3.1 | 898 | 7367 | Rate Constraint in lbs/MMBtu | FALSE | L | Annual | Allowances Withdrawn (1:1) | Thousand Tons | 0 | 0 | 0 | 0 | 0 | 0 | 0
WI CT DFO NOx Annual Rate v3.1 | 898 | 7367 | Rate Constraint in lbs/MMBtu | FALSE | L | Annual | Allowances Withdrawn (n:1) | Thousand Tons | 0 | 0 | 0 | 0 | 0 | 0 | 0
WI CT DFO NOx Annual Rate v3.1 | 898 | 7367 | Rate Constraint in lbs/MMBtu | FALSE | L | Annual | Net Emissions Allowance Position | Thousand Tons | 0 | 0 | 0 | 0 | 0 | 0 | 0
WI CT DFO NOx Annual Rate v3.1 | 898 | 7367 | Rate Constraint in lbs/MMBtu | FALSE | L | Annual | Fuel Consumed | TBtu | 0 | 0 | 0 | 0 | 0 | 0 | 0
WI CT DFO NOx Annual Rate v3.1 | 898 | 7367 | Rate Constraint in lbs/MMBtu | FALSE | L | Annual | Rate | lb/MMBtu | 0 | 0 | 0 | 0 | 0 | 0 | 0
WI CT DFO NOx Annual Rate v3.1 | 898 | 7367 | Rate Constraint in lbs/MMBtu | FALSE | L | Annual | Generation | TWh | 0 | 0 | 0 | 0 | 0 | 0 | 0
WI CT DFO NOx Annual Rate v3.1 | 898 | 7367 | Rate Constraint in lbs/MMBtu | FALSE | L | Annual | Qualifying Generation | TWh | 0 | 0 | 0 | 0 | 0 | 0 | 0
WI CT DFO NOx Annual Rate v3.1 | 898 | 7367 | Rate Constraint in lbs/MMBtu | FALSE | L | Annual | Rate | lb/MWh | 0 | 0 | 0 | 0 | 0 | 0 | 0
WI CT DFO NOx Annual Rate v3.1 | 898 | 7367 | Rate Constraint in lbs/MMBtu | FALSE | L | Annual | Constraint Shadow Price | US2022$/Ton | 0 | 0 | 0 | 0 | 0 | 0 | 0
WI CT NGas NOx Annual Rate v3.1 | 899 | 7366 | Rate Constraint in lbs/MMBtu | FALSE | L | Annual | Seasons Included | Seasons | Winter, Spring, Summer, Fall | Winter, Spring, Summer, Fall | Winter, Spring, Summer, Fall | Winter, Spring, Summer, Fall | Winter, Spring, Summer, Fall | Winter, Spring, Summer, Fall | Winter, Spring, Summer, Fall
WI CT NGas NOx Annual Rate v3.1 | 899 | 7366 | Rate Constraint in lbs/MMBtu | FALSE | L | Annual | Standard NOX | lb/MMBtu | 0.11 | 0.11 | 0.11 | 0.11 | 0.11 | 0.11 | 0.11
WI CT NGas NOx Annual Rate v3.1 | 899 | 7366 | Rate Constraint in lbs/MMBtu | FALSE | L | Annual | Emissions at Affected Plants NOX | Thousand Tons | 0.0047946 | 0.060527 | 0.020542 | 0.0014259 | 0.00086264 | 0.0082282 | 0.019819
WI CT NGas NOx Annual Rate v3.1 | 899 | 7366 | Rate Constraint in lbs/MMBtu | FALSE | L | Annual | Allowances Purchased NOX | Thousand Tons | 0 | 0 | 0 | 0 | 0 | 0 | 0
WI CT NGas NOx Annual Rate v3.1 | 899 | 7366 | Rate Constraint in lbs/MMBtu | FALSE | L | Annual | Allowances Sold NOX | Thousand Tons | 0 | 0 | 0 | 0 | 0 | 0 | 0
WI CT NGas NOx Annual Rate v3.1 | 899 | 7366 | Rate Constraint in lbs/MMBtu | FALSE | L | Annual | Allowances Banked | Thousand Tons | 0 | 0 | 0 | 0 | 0 | 0 | 0
WI CT NGas NOx Annual Rate v3.1 | 899 | 7366 | Rate Constraint in lbs/MMBtu | FALSE | L | Annual | Allowances Withdrawn (1:1) | Thousand Tons | 0 | 0 | 0 | 0 | 0 | 0 | 0
WI CT NGas NOx Annual Rate v3.1 | 899 | 7366 | Rate Constraint in lbs/MMBtu | FALSE | L | Annual | Allowances Withdrawn (n:1) | Thousand Tons | 0 | 0 | 0 | 0 | 0 | 0 | 0
WI CT NGas NOx Annual Rate v3.1 | 899 | 7366 | Rate Constraint in lbs/MMBtu | FALSE | L | Annual | Net Emissions Allowance Position | Thousand Tons | 0.0047946 | 0.060527 | 0.020542 | 0.0014259 | 0.00086264 | 0.0082282 | 0.019819
WI CT NGas NOx Annual Rate v3.1 | 899 | 7366 | Rate Constraint in lbs/MMBtu | FALSE | L | Annual | Fuel Consumed | TBtu | 0.31613 | 10.9585 | 3.7348 | 0.25926 | 0.15684 | 1.496 | 3.6035
WI CT NGas NOx Annual Rate v3.1 | 899 | 7366 | Rate Constraint in lbs/MMBtu | FALSE | L | Annual | Rate | lb/MMBtu | 0.030333 | 0.011046 | 0.011 | 0.011 | 0.011 | 0.011 | 0.011
WI CT NGas NOx Annual Rate v3.1 | 899 | 7366 | Rate Constraint in lbs/MMBtu | FALSE | L | Annual | Generation | TWh | 0.02537 | 1.1514 | 0.39264 | 0.027256 | 0.016489 | 0.15728 | 0.37884
WI CT NGas NOx Annual Rate v3.1 | 899 | 7366 | Rate Constraint in lbs/MMBtu | FALSE | L | Annual | Qualifying Generation | TWh | 0.02537 | 1.1058 | 0.37706 | 0.026175 | 0.015835 | 0.15104 | 0.36381
WI CT NGas NOx Annual Rate v3.1 | 899 | 7366 | Rate Constraint in lbs/MMBtu | FALSE | L | Annual | Rate | lb/MWh | 0.37798 | 0.10947 | 0.10895 | 0.10895 | 0.10895 | 0.10895 | 0.10895
WI CT NGas NOx Annual Rate v3.1 | 899 | 7366 | Rate Constraint in lbs/MMBtu | FALSE | L | Annual | Constraint Shadow Price | US2022$/Ton | 0 | 0 | 0 | 0 | 0 | 0 | 0
WI Large Coal Units Hg Rule v3.1, Unit 2563 and retrofits | 900 | 7369 | MACT Fuel Choice Floor in lbs/MMBtu | FALSE | L | Annual | Seasons Included | Seasons | Winter, Spring, Summer, Fall | Winter, Spring, Summer, Fall | Winter, Spring, Summer, Fall | Winter, Spring, Summer, Fall | Winter, Spring, Summer, Fall | Winter, Spring, Summer, Fall | Winter, Spring, Summer, Fall
WI Large Coal Units Hg Rule v3.1, Unit 2563 and retrofits | 900 | 7369 | MACT Fuel Choice Floor in lbs/MMBtu | FALSE | L | Annual | Emission Floor | lbs/MMBtu | 7.92e-07 | 7.92e-07 | 7.92e-07 | 7.92e-07 | 7.92e-07 | 7.92e-07 | 7.92e-07
WI Large Coal Units Hg Rule v3.1, Unit 2563 and retrofits | 900 | 7369 | MACT Fuel Choice Floor in lbs/MMBtu | FALSE | L | Annual | Emissions at Affected Plants MER | lbs | 16.9798 | 19.1852 | 11.5523 | 0 | 0 | 7.8682 | 16.4918
WI Large Coal Units Hg Rule v3.1, Unit 2563 and retrofits | 900 | 7369 | MACT Fuel Choice Floor in lbs/MMBtu | FALSE | L | Annual | Allowances Purchased MER | lbs | 0 | 0 | 0 | 0 | 0 | 0 | 0
WI Large Coal Units Hg Rule v3.1, Unit 2563 and retrofits | 900 | 7369 | MACT Fuel Choice Floor in lbs/MMBtu | FALSE | L | Annual | Allowances Sold MER | lbs | 0 | 0 | 0 | 0 | 0 | 0 | 0
WI Large Coal Units Hg Rule v3.1, Unit 2563 and retrofits | 900 | 7369 | MACT Fuel Choice Floor in lbs/MMBtu | FALSE | L | Annual | Allowances Banked | lbs | 0 | 0 | 0 | 0 | 0 | 0 | 0
WI Large Coal Units Hg Rule v3.1, Unit 2563 and retrofits | 900 | 7369 | MACT Fuel Choice Floor in lbs/MMBtu | FALSE | L | Annual | Allowances Withdrawn (1:1) | lbs | 0 | 0 | 0 | 0 | 0 | 0 | 0
WI Large Coal Units Hg Rule v3.1, Unit 2563 and retrofits | 900 | 7369 | MACT Fuel Choice Floor in lbs/MMBtu | FALSE | L | Annual | Allowances Withdrawn (n:1) | lbs | 0 | 0 | 0 | 0 | 0 | 0 | 0
WI Large Coal Units Hg Rule v3.1, Unit 2563 and retrofits | 900 | 7369 | MACT Fuel Choice Floor in lbs/MMBtu | FALSE | L | Annual | Net Emissions Allowance Position | lbs | 16.9798 | 19.1852 | 11.5523 | 0 | 0 | 7.8682 | 16.4918
WI Large Coal Units Hg Rule v3.1, Unit 2563 and retrofits | 900 | 7369 | MACT Fuel Choice Floor in lbs/MMBtu | FALSE | L | Annual | Fuel Consumed | TBtu | 30.2603 | 34.1906 | 20.5878 | 0 | 0 | 14.0222 | 29.3906
WI Large Coal Units Hg Rule v3.1, Unit 2563 and retrofits | 900 | 7369 | MACT Fuel Choice Floor in lbs/MMBtu | FALSE | L | Annual | Rate | lb/MMBtu | 5.6112e-07 | 5.6112e-07 | 5.6112e-07 | 0 | 0 | 5.6112e-07 | 5.6112e-07
WI Large Coal Units Hg Rule v3.1, Unit 2563 and retrofits | 900 | 7369 | MACT Fuel Choice Floor in lbs/MMBtu | FALSE | L | Annual | Generation | TWh | 3.1264 | 3.5325 | 2.1271 | 0 | 0 | 1.4487 | 3.0365
WI Large Coal Units Hg Rule v3.1, Unit 2563 and retrofits | 900 | 7369 | MACT Fuel Choice Floor in lbs/MMBtu | FALSE | L | Annual | Qualifying Generation | TWh | 3.1264 | 3.5325 | 2.1271 | 0 | 0 | 1.4487 | 3.0365
WI Large Coal Units Hg Rule v3.1, Unit 2563 and retrofits | 900 | 7369 | MACT Fuel Choice Floor in lbs/MMBtu | FALSE | L | Annual | Constraint Shadow Price | US2022$/Lb | 0 | 0 | 0 | 0 | 0 | 0 | 0
WI Large Coal Units Hg Rule v3.1, Unit 3161 and retrofits | 901 | 7369 | MACT Fuel Choice Floor in lbs/MMBtu | FALSE | L | Annual | Seasons Included | Seasons | Winter, Spring, Summer, Fall | Winter, Spring, Summer, Fall | Winter, Spring, Summer, Fall | Winter, Spring, Summer, Fall | Winter, Spring, Summer, Fall | Winter, Spring, Summer, Fall | Winter, Spring, Summer, Fall
WI Large Coal Units Hg Rule v3.1, Unit 3161 and retrofits | 901 | 7369 | MACT Fuel Choice Floor in lbs/MMBtu | FALSE | L | Annual | Emission Floor | lbs/MMBtu | 7.92e-07 | 7.92e-07 | 7.92e-07 | 7.92e-07 | 7.92e-07 | 7.92e-07 | 7.92e-07
WI Large Coal Units Hg Rule v3.1, Unit 3161 and retrofits | 901 | 7369 | MACT Fuel Choice Floor in lbs/MMBtu | FALSE | L | Annual | Emissions at Affected Plants MER | lbs | 3.0278 | 7.3756 | 2.1249 | 0 | 0 | 3.73 | 7.4226
WI Large Coal Units Hg Rule v3.1, Unit 3161 and retrofits | 901 | 7369 | MACT Fuel Choice Floor in lbs/MMBtu | FALSE | L | Annual | Allowances Purchased MER | lbs | 0 | 0 | 0 | 0 | 0 | 0 | 0
WI Large Coal Units Hg Rule v3.1, Unit 3161 and retrofits | 901 | 7369 | MACT Fuel Choice Floor in lbs/MMBtu | FALSE | L | Annual | Allowances Sold MER | lbs | 0 | 0 | 0 | 0 | 0 | 0 | 0
WI Large Coal Units Hg Rule v3.1, Unit 3161 and retrofits | 901 | 7369 | MACT Fuel Choice Floor in lbs/MMBtu | FALSE | L | Annual | Allowances Banked | lbs | 0 | 0 | 0 | 0 | 0 | 0 | 0
WI Large Coal Units Hg Rule v3.1, Unit 3161 and retrofits | 901 | 7369 | MACT Fuel Choice Floor in lbs/MMBtu | FALSE | L | Annual | Allowances Withdrawn (1:1) | lbs | 0 | 0 | 0 | 0 | 0 | 0 | 0
WI Large Coal Units Hg Rule v3.1, Unit 3161 and retrofits | 901 | 7369 | MACT Fuel Choice Floor in lbs/MMBtu | FALSE | L | Annual | Allowances Withdrawn (n:1) | lbs | 0 | 0 | 0 | 0 | 0 | 0 | 0
WI Large Coal Units Hg Rule v3.1, Unit 3161 and retrofits | 901 | 7369 | MACT Fuel Choice Floor in lbs/MMBtu | FALSE | L | Annual | Net Emissions Allowance Position | lbs | 3.0278 | 7.3756 | 2.1249 | 0 | 0 | 3.73 | 7.4226
WI Large Coal Units Hg Rule v3.1, Unit 3161 and retrofits | 901 | 7369 | MACT Fuel Choice Floor in lbs/MMBtu | FALSE | L | Annual | Fuel Consumed | TBtu | 5.3959 | 13.1443 | 3.7869 | 0 | 0 | 6.6474 | 13.2281
WI Large Coal Units Hg Rule v3.1, Unit 3161 and retrofits | 901 | 7369 | MACT Fuel Choice Floor in lbs/MMBtu | FALSE | L | Annual | Rate | lb/MMBtu | 5.6112e-07 | 5.6112e-07 | 5.6112e-07 | 0 | 0 | 5.6112e-07 | 5.6112e-07
WI Large Coal Units Hg Rule v3.1, Unit 3161 and retrofits | 901 | 7369 | MACT Fuel Choice Floor in lbs/MMBtu | FALSE | L | Annual | Generation | TWh | 0.53991 | 1.3152 | 0.37892 | 0 | 0 | 0.66514 | 1.3236
WI Large Coal Units Hg Rule v3.1, Unit 3161 and retrofits | 901 | 7369 | MACT Fuel Choice Floor in lbs/MMBtu | FALSE | L | Annual | Qualifying Generation | TWh | 0.53991 | 1.3152 | 0.37892 | 0 | 0 | 0.66514 | 1.3236
WI Large Coal Units Hg Rule v3.1, Unit 3161 and retrofits | 901 | 7369 | MACT Fuel Choice Floor in lbs/MMBtu | FALSE | L | Annual | Constraint Shadow Price | US2022$/Lb | 0 | 0 | 0 | 0 | 0 | 0 | 0
WI Large Coal Units Hg Rule v3.1, Unit 3411 and retrofits | 902 | 7369 | MACT Fuel Choice Floor in lbs/MMBtu | FALSE | L | Annual | Seasons Included | Seasons | Winter, Spring, Summer, Fall | Winter, Spring, Summer, Fall | Winter, Spring, Summer, Fall | Winter, Spring, Summer, Fall | Winter, Spring, Summer, Fall | Winter, Spring, Summer, Fall | Winter, Spring, Summer, Fall
WI Large Coal Units Hg Rule v3.1, Unit 3411 and retrofits | 902 | 7369 | MACT Fuel Choice Floor in lbs/MMBtu | FALSE | L | Annual | Emission Floor | lbs/MMBtu | 7.92e-07 | 7.92e-07 | 7.92e-07 | 7.92e-07 | 7.92e-07 | 7.92e-07 | 7.92e-07
WI Large Coal Units Hg Rule v3.1, Unit 3411 and retrofits | 902 | 7369 | MACT Fuel Choice Floor in lbs/MMBtu | FALSE | L | Annual | Emissions at Affected Plants MER | lbs | 8.6199 | 10.1 | 2.0271 | 0 | 0 | 0 | 5.687
WI Large Coal Units Hg Rule v3.1, Unit 3411 and retrofits | 902 | 7369 | MACT Fuel Choice Floor in lbs/MMBtu | FALSE | L | Annual | Allowances Purchased MER | lbs | 0 | 0 | 0 | 0 | 0 | 0 | 0
WI Large Coal Units Hg Rule v3.1, Unit 3411 and retrofits | 902 | 7369 | MACT Fuel Choice Floor in lbs/MMBtu | FALSE | L | Annual | Allowances Sold MER | lbs | 0 | 0 | 0 | 0 | 0 | 0 | 0
WI Large Coal Units Hg Rule v3.1, Unit 3411 and retrofits | 902 | 7369 | MACT Fuel Choice Floor in lbs/MMBtu | FALSE | L | Annual | Allowances Banked | lbs | 0 | 0 | 0 | 0 | 0 | 0 | 0
WI Large Coal Units Hg Rule v3.1, Unit 3411 and retrofits | 902 | 7369 | MACT Fuel Choice Floor in lbs/MMBtu | FALSE | L | Annual | Allowances Withdrawn (1:1) | lbs | 0 | 0 | 0 | 0 | 0 | 0 | 0
WI Large Coal Units Hg Rule v3.1, Unit 3411 and retrofits | 902 | 7369 | MACT Fuel Choice Floor in lbs/MMBtu | FALSE | L | Annual | Allowances Withdrawn (n:1) | lbs | 0 | 0 | 0 | 0 | 0 | 0 | 0
WI Large Coal Units Hg Rule v3.1, Unit 3411 and retrofits | 902 | 7369 | MACT Fuel Choice Floor in lbs/MMBtu | FALSE | L | Annual | Net Emissions Allowance Position | lbs | 8.6199 | 10.1 | 2.0271 | 0 | 0 | 0 | 5.687
WI Large Coal Units Hg Rule v3.1, Unit 3411 and retrofits | 902 | 7369 | MACT Fuel Choice Floor in lbs/MMBtu | FALSE | L | Annual | Fuel Consumed | TBtu | 15.3618 | 17.9995 | 3.6125 | 0 | 0 | 0 | 10.135
WI Large Coal Units Hg Rule v3.1, Unit 3411 and retrofits | 902 | 7369 | MACT Fuel Choice Floor in lbs/MMBtu | FALSE | L | Annual | Rate | lb/MMBtu | 5.6112e-07 | 5.6112e-07 | 5.6112e-07 | 0 | 0 | 0 | 5.6112e-07
WI Large Coal Units Hg Rule v3.1, Unit 3411 and retrofits | 902 | 7369 | MACT Fuel Choice Floor in lbs/MMBtu | FALSE | L | Annual | Generation | TWh | 1.3666 | 1.6012 | 0.32137 | 0 | 0 | 0 | 0.90161
WI Large Coal Units Hg Rule v3.1, Unit 3411 and retrofits | 902 | 7369 | MACT Fuel Choice Floor in lbs/MMBtu | FALSE | L | Annual | Qualifying Generation | TWh | 1.3666 | 1.6012 | 0.32137 | 0 | 0 | 0 | 0.90161
WI Large Coal Units Hg Rule v3.1, Unit 3411 and retrofits | 902 | 7369 | MACT Fuel Choice Floor in lbs/MMBtu | FALSE | L | Annual | Constraint Shadow Price | US2022$/Lb | 0 | 0 | 0 | 0 | 0 | 0 | 0
WI Large Coal Units Hg Rule v3.1, Unit 4713 and retrofits | 903 | 7369 | MACT Fuel Choice Floor in lbs/MMBtu | FALSE | L | Annual | Seasons Included | Seasons | Winter, Spring, Summer, Fall | Winter, Spring, Summer, Fall | Winter, Spring, Summer, Fall | Winter, Spring, Summer, Fall | Winter, Spring, Summer, Fall | Winter, Spring, Summer, Fall | Winter, Spring, Summer, Fall
WI Large Coal Units Hg Rule v3.1, Unit 4713 and retrofits | 903 | 7369 | MACT Fuel Choice Floor in lbs/MMBtu | FALSE | L | Annual | Emission Floor | lbs/MMBtu | 7.92e-07 | 7.92e-07 | 7.92e-07 | 7.92e-07 | 7.92e-07 | 7.92e-07 | 7.92e-07
WI Large Coal Units Hg Rule v3.1, Unit 4713 and retrofits | 903 | 7369 | MACT Fuel Choice Floor in lbs/MMBtu | FALSE | L | Annual | Emissions at Affected Plants MER | lbs | 20.5702 | 20.9415 | 0 | 0 | 0 | 0 | 0
WI Large Coal Units Hg Rule v3.1, Unit 4713 and retrofits | 903 | 7369 | MACT Fuel Choice Floor in lbs/MMBtu | FALSE | L | Annual | Allowances Purchased MER | lbs | 0 | 0 | 0 | 0 | 0 | 0 | 0
WI Large Coal Units Hg Rule v3.1, Unit 4713 and retrofits | 903 | 7369 | MACT Fuel Choice Floor in lbs/MMBtu | FALSE | L | Annual | Allowances Sold MER | lbs | 0 | 0 | 0 | 0 | 0 | 0 | 0
WI Large Coal Units Hg Rule v3.1, Unit 4713 and retrofits | 903 | 7369 | MACT Fuel Choice Floor in lbs/MMBtu | FALSE | L | Annual | Allowances Banked | lbs | 0 | 0 | 0 | 0 | 0 | 0 | 0
WI Large Coal Units Hg Rule v3.1, Unit 4713 and retrofits | 903 | 7369 | MACT Fuel Choice Floor in lbs/MMBtu | FALSE | L | Annual | Allowances Withdrawn (1:1) | lbs | 0 | 0 | 0 | 0 | 0 | 0 | 0
WI Large Coal Units Hg Rule v3.1, Unit 4713 and retrofits | 903 | 7369 | MACT Fuel Choice Floor in lbs/MMBtu | FALSE | L | Annual | Allowances Withdrawn (n:1) | lbs | 0 | 0 | 0 | 0 | 0 | 0 | 0
WI Large Coal Units Hg Rule v3.1, Unit 4713 and retrofits | 903 | 7369 | MACT Fuel Choice Floor in lbs/MMBtu | FALSE | L | Annual | Net Emissions Allowance Position | lbs | 20.5702 | 20.9415 | 0 | 0 | 0 | 0 | 0
WI Large Coal Units Hg Rule v3.1, Unit 4713 and retrofits | 903 | 7369 | MACT Fuel Choice Floor in lbs/MMBtu | FALSE | L | Annual | Fuel Consumed | TBtu | 36.1087 | 36.7604 | 0 | 0 | 0 | 0 | 0
WI Large Coal Units Hg Rule v3.1, Unit 4713 and retrofits | 903 | 7369 | MACT Fuel Choice Floor in lbs/MMBtu | FALSE | L | Annual | Rate | lb/MMBtu | 5.6967e-07 | 5.6967e-07 | 0 | 0 | 0 | 0 | 0
WI Large Coal Units Hg Rule v3.1, Unit 4713 and retrofits | 903 | 7369 | MACT Fuel Choice Floor in lbs/MMBtu | FALSE | L | Annual | Generation | TWh | 3.6002 | 3.6652 | 0 | 0 | 0 | 0 | 0
WI Large Coal Units Hg Rule v3.1, Unit 4713 and retrofits | 903 | 7369 | MACT Fuel Choice Floor in lbs/MMBtu | FALSE | L | Annual | Qualifying Generation | TWh | 3.6002 | 3.6652 | 0 | 0 | 0 | 0 | 0
WI Large Coal Units Hg Rule v3.1, Unit 4713 and retrofits | 903 | 7369 | MACT Fuel Choice Floor in lbs/MMBtu | FALSE | L | Annual | Constraint Shadow Price | US2022$/Lb | 0 | 0 | 0 | 0 | 0 | 0 | 0
WI Large Coal Units Hg Rule v3.1, Unit 4714 and retrofits | 904 | 7369 | MACT Fuel Choice Floor in lbs/MMBtu | FALSE | L | Annual | Seasons Included | Seasons | Winter, Spring, Summer, Fall | Winter, Spring, Summer, Fall | Winter, Spring, Summer, Fall | Winter, Spring, Summer, Fall | Winter, Spring, Summer, Fall | Winter, Spring, Summer, Fall | Winter, Spring, Summer, Fall
WI Large Coal Units Hg Rule v3.1, Unit 4714 and retrofits | 904 | 7369 | MACT Fuel Choice Floor in lbs/MMBtu | FALSE | L | Annual | Emission Floor | lbs/MMBtu | 7.92e-07 | 7.92e-07 | 7.92e-07 | 7.92e-07 | 7.92e-07 | 7.92e-07 | 7.92e-07
WI Large Coal Units Hg Rule v3.1, Unit 4714 and retrofits | 904 | 7369 | MACT Fuel Choice Floor in lbs/MMBtu | FALSE | L | Annual | Emissions at Affected Plants MER | lbs | 20.491 | 21.1167 | 0.21631 | 0 | 0 | 0.15249 | 0.30671
WI Large Coal Units Hg Rule v3.1, Unit 4714 and retrofits | 904 | 7369 | MACT Fuel Choice Floor in lbs/MMBtu | FALSE | L | Annual | Allowances Purchased MER | lbs | 0 | 0 | 0 | 0 | 0 | 0 | 0
WI Large Coal Units Hg Rule v3.1, Unit 4714 and retrofits | 904 | 7369 | MACT Fuel Choice Floor in lbs/MMBtu | FALSE | L | Annual | Allowances Sold MER | lbs | 0 | 0 | 0 | 0 | 0 | 0 | 0
WI Large Coal Units Hg Rule v3.1, Unit 4714 and retrofits | 904 | 7369 | MACT Fuel Choice Floor in lbs/MMBtu | FALSE | L | Annual | Allowances Banked | lbs | 0 | 0 | 0 | 0 | 0 | 0 | 0
WI Large Coal Units Hg Rule v3.1, Unit 4714 and retrofits | 904 | 7369 | MACT Fuel Choice Floor in lbs/MMBtu | FALSE | L | Annual | Allowances Withdrawn (1:1) | lbs | 0 | 0 | 0 | 0 | 0 | 0 | 0
WI Large Coal Units Hg Rule v3.1, Unit 4714 and retrofits | 904 | 7369 | MACT Fuel Choice Floor in lbs/MMBtu | FALSE | L | Annual | Allowances Withdrawn (n:1) | lbs | 0 | 0 | 0 | 0 | 0 | 0 | 0
WI Large Coal Units Hg Rule v3.1, Unit 4714 and retrofits | 904 | 7369 | MACT Fuel Choice Floor in lbs/MMBtu | FALSE | L | Annual | Net Emissions Allowance Position | lbs | 20.491 | 21.1167 | 0.21631 | 0 | 0 | 0.15249 | 0.30671
WI Large Coal Units Hg Rule v3.1, Unit 4714 and retrofits | 904 | 7369 | MACT Fuel Choice Floor in lbs/MMBtu | FALSE | L | Annual | Fuel Consumed | TBtu | 35.9698 | 37.068 | 0.3797 | 0 | 0 | 0.26767 | 0.5384
WI Large Coal Units Hg Rule v3.1, Unit 4714 and retrofits | 904 | 7369 | MACT Fuel Choice Floor in lbs/MMBtu | FALSE | L | Annual | Rate | lb/MMBtu | 5.6967e-07 | 5.6967e-07 | 5.6967e-07 | 0 | 0 | 5.6967e-07 | 5.6967e-07
WI Large Coal Units Hg Rule v3.1, Unit 4714 and retrofits | 904 | 7369 | MACT Fuel Choice Floor in lbs/MMBtu | FALSE | L | Annual | Generation | TWh | 3.6155 | 3.7259 | 0.038166 | 0 | 0 | 0.026905 | 0.054118
WI Large Coal Units Hg Rule v3.1, Unit 4714 and retrofits | 904 | 7369 | MACT Fuel Choice Floor in lbs/MMBtu | FALSE | L | Annual | Qualifying Generation | TWh | 3.6155 | 3.7259 | 0.038166 | 0 | 0 | 0.026905 | 0.054118
WI Large Coal Units Hg Rule v3.1, Unit 4714 and retrofits | 904 | 7369 | MACT Fuel Choice Floor in lbs/MMBtu | FALSE | L | Annual | Constraint Shadow Price | US2022$/Lb | 0 | 0 | 0 | 0 | 0 | 0 | 0
WI Small Coal Units Hg Rule v3.1, Unit 3461 and retrofits | 905 | 7370 | MACT Fuel Choice Floor in lbs/MMBtu | FALSE | L | Annual | Seasons Included | Seasons | Winter, Spring, Summer, Fall | Winter, Spring, Summer, Fall | Winter, Spring, Summer, Fall | Winter, Spring, Summer, Fall | Winter, Spring, Summer, Fall | Winter, Spring, Summer, Fall | Winter, Spring, Summer, Fall
WI Small Coal Units Hg Rule v3.1, Unit 3461 and retrofits | 905 | 7370 | MACT Fuel Choice Floor in lbs/MMBtu | FALSE | L | Annual | Emission Floor | lbs/MMBtu | 6.91e-07 | 6.91e-07 | 6.91e-07 | 6.91e-07 | 6.91e-07 | 6.91e-07 | 6.91e-07
WI Small Coal Units Hg Rule v3.1, Unit 3461 and retrofits | 905 | 7370 | MACT Fuel Choice Floor in lbs/MMBtu | FALSE | L | Annual | Emissions at Affected Plants MER | lbs | 2.5144 | 3.0275 | 0 | 0 | 0 | 0 | 1.1501
WI Small Coal Units Hg Rule v3.1, Unit 3461 and retrofits | 905 | 7370 | MACT Fuel Choice Floor in lbs/MMBtu | FALSE | L | Annual | Allowances Purchased MER | lbs | 0 | 0 | 0 | 0 | 0 | 0 | 0
WI Small Coal Units Hg Rule v3.1, Unit 3461 and retrofits | 905 | 7370 | MACT Fuel Choice Floor in lbs/MMBtu | FALSE | L | Annual | Allowances Sold MER | lbs | 0 | 0 | 0 | 0 | 0 | 0 | 0
WI Small Coal Units Hg Rule v3.1, Unit 3461 and retrofits | 905 | 7370 | MACT Fuel Choice Floor in lbs/MMBtu | FALSE | L | Annual | Allowances Banked | lbs | 0 | 0 | 0 | 0 | 0 | 0 | 0
WI Small Coal Units Hg Rule v3.1, Unit 3461 and retrofits | 905 | 7370 | MACT Fuel Choice Floor in lbs/MMBtu | FALSE | L | Annual | Allowances Withdrawn (1:1) | lbs | 0 | 0 | 0 | 0 | 0 | 0 | 0
WI Small Coal Units Hg Rule v3.1, Unit 3461 and retrofits | 905 | 7370 | MACT Fuel Choice Floor in lbs/MMBtu | FALSE | L | Annual | Allowances Withdrawn (n:1) | lbs | 0 | 0 | 0 | 0 | 0 | 0 | 0
WI Small Coal Units Hg Rule v3.1, Unit 3461 and retrofits | 905 | 7370 | MACT Fuel Choice Floor in lbs/MMBtu | FALSE | L | Annual | Net Emissions Allowance Position | lbs | 2.5144 | 3.0275 | 0 | 0 | 0 | 0 | 1.1501
WI Small Coal Units Hg Rule v3.1, Unit 3461 and retrofits | 905 | 7370 | MACT Fuel Choice Floor in lbs/MMBtu | FALSE | L | Annual | Fuel Consumed | TBtu | 5.0592 | 5.3665 | 0 | 0 | 0 | 0 | 2.0386
WI Small Coal Units Hg Rule v3.1, Unit 3461 and retrofits | 905 | 7370 | MACT Fuel Choice Floor in lbs/MMBtu | FALSE | L | Annual | Rate | lb/MMBtu | 4.97e-07 | 5.6415e-07 | 0 | 0 | 0 | 0 | 5.6415e-07
WI Small Coal Units Hg Rule v3.1, Unit 3461 and retrofits | 905 | 7370 | MACT Fuel Choice Floor in lbs/MMBtu | FALSE | L | Annual | Generation | TWh | 0.39933 | 0.42359 | 0 | 0 | 0 | 0 | 0.16091
WI Small Coal Units Hg Rule v3.1, Unit 3461 and retrofits | 905 | 7370 | MACT Fuel Choice Floor in lbs/MMBtu | FALSE | L | Annual | Qualifying Generation | TWh | 0.39933 | 0.42359 | 0 | 0 | 0 | 0 | 0.16091
WI Small Coal Units Hg Rule v3.1, Unit 3461 and retrofits | 905 | 7370 | MACT Fuel Choice Floor in lbs/MMBtu | FALSE | L | Annual | Constraint Shadow Price | US2022$/Lb | 0 | 0 | 0 | 0 | 0 | 0 | 0
Zero Reserve Margin Type 3 Constraints | 906 | 7670 | MACT Fuel Choice Floor in lbs/MMBtu | FALSE | L | Annual | Seasons Included | Seasons | Winter, Spring, Summer, Fall | Winter, Spring, Summer, Fall | Winter, Spring, Summer, Fall | Winter, Spring, Summer, Fall | Winter, Spring, Summer, Fall | Winter, Spring, Summer, Fall | Winter, Spring, Summer, Fall
Zero Reserve Margin Type 3 Constraints | 906 | 7670 | MACT Fuel Choice Floor in lbs/MMBtu | FALSE | L | Annual | Emission Floor | lb/MMBtu | NA | NA | NA | NA | NA | NA | NA
Zero Reserve Margin Type 3 Constraints | 906 | 7670 | MACT Fuel Choice Floor in lbs/MMBtu | FALSE | L | Annual | Emissions at Affected Plants NOX | Thousand Tons | 0 | 0 | 0 | 0 | 0 | 0 | 0
Zero Reserve Margin Type 3 Constraints | 906 | 7670 | MACT Fuel Choice Floor in lbs/MMBtu | FALSE | L | Annual | Allowances Purchased NOX | Thousand Tons | 0 | 0 | 0 | 0 | 0 | 0 | 0
Zero Reserve Margin Type 3 Constraints | 906 | 7670 | MACT Fuel Choice Floor in lbs/MMBtu | FALSE | L | Annual | Allowances Sold NOX | Thousand Tons | 0 | 0 | 0 | 0 | 0 | 0 | 0
Zero Reserve Margin Type 3 Constraints | 906 | 7670 | MACT Fuel Choice Floor in lbs/MMBtu | FALSE | L | Annual | Allowances Banked | Thousand Tons | 0 | 0 | 0 | 0 | 0 | 0 | 0
Zero Reserve Margin Type 3 Constraints | 906 | 7670 | MACT Fuel Choice Floor in lbs/MMBtu | FALSE | L | Annual | Allowances Withdrawn (1:1) | Thousand Tons | 0 | 0 | 0 | 0 | 0 | 0 | 0
Zero Reserve Margin Type 3 Constraints | 906 | 7670 | MACT Fuel Choice Floor in lbs/MMBtu | FALSE | L | Annual | Allowances Withdrawn (n:1) | Thousand Tons | 0 | 0 | 0 | 0 | 0 | 0 | 0
Zero Reserve Margin Type 3 Constraints | 906 | 7670 | MACT Fuel Choice Floor in lbs/MMBtu | FALSE | L | Annual | Net Emissions Allowance Position | Thousand Tons | 0 | 0 | 0 | 0 | 0 | 0 | 0
Zero Reserve Margin Type 3 Constraints | 906 | 7670 | MACT Fuel Choice Floor in lbs/MMBtu | FALSE | L | Annual | Fuel Consumed | TBtu | 0 | 0 | 0 | 0 | 0 | 0 | 0
Zero Reserve Margin Type 3 Constraints | 906 | 7670 | MACT Fuel Choice Floor in lbs/MMBtu | FALSE | L | Annual | Rate | lb/MMBtu | 0 | 0 | 0 | 0 | 0 | 0 | 0
Zero Reserve Margin Type 3 Constraints | 906 | 7670 | MACT Fuel Choice Floor in lbs/MMBtu | FALSE | L | Annual | Generation | TWh | 0 | 0 | 0 | 0 | 0 | 0 | 0
Zero Reserve Margin Type 3 Constraints | 906 | 7670 | MACT Fuel Choice Floor in lbs/MMBtu | FALSE | L | Annual | Qualifying Generation | TWh | 0 | 0 | 0 | 0 | 0 | 0 | 0
Zero Reserve Margin Type 3 Constraints | 906 | 7670 | MACT Fuel Choice Floor in lbs/MMBtu | FALSE | L | Annual | Constraint Shadow Price | US2022$/Ton | 0 | 0 | 0 | 0 | 0 | 0 | 0