## Overview
This spreadsheet provides the data for the example Waste Emissions Charge (WEC) calculations used in the December 2024 EPA memorandum, "Examples of charge calculations under the final Waste Emissions Charge" Each tab in this spreadsheet corresponds with an example WEC obligated party in Tables 2-6 of the memorandum. All data are for illustrative purposes only and do not reflect actual subpart W facilities or WEC obligated parties. Please see the memorandum, the final rule, and other supporting documents for details on individual elements of the final Waste Emissions Charge rule.

## WEC Obligated Party A
Facility | Segment | Subpart W CO2e (mt)* | Subpart W Methane (mt) | Throughput | Throughput Units | Intensity Threshold | Waste Emissions Threshold (mt) | Facility Applicable Emissions (mt) | Potentially Exempt Methane (mt) | WEC Applicable Emissions (mt) | Notes
1 | Offshore Production | 56250 | 900 | 18000000 | Mscf | 0.002 | 691.2 | 208.8 | 0 | 208.8
2 | Onshore Production | 165000 | 3000 | 60000000 | Mscf | 0.002 | 2304 | 696 | 40 | 656
3 | Onshore Production | 97125 | 2100 | 76000000 | Mscf | 0.002 | 2918.4 | -818.4 | 20 | -818.4 | No eligible exempted emissions because facility emissions are below waste emissions threshold
4 | Gathering & Boosting | 99000 | 1800 | 140000000 | Mscf | 0.0005 | 1344 | 456 | 0 | 456
Net WEC Emissions | 502.4 | metric tons
* Total subpart W CO2e includes emissions from CO2 and N2O that are not identified separately in table; while the WEC is based only on methane emissions, all subpart W greenhouse gas emissions are considered for the 25,000 mt CO2e WEC applicability threshold. In this example, 100-year global warming potentials of 28 and 265 are applied for methane and N2O, respectively.
Methane density of 0.0192 mt/Mscf at standard temperature and pressure (60° F and 14.7 psia) used to calculate waste emissions threshold

## WEC Obligated Party B
Facility | Segment | Subpart W CO2e (mt)* | Subpart W Methane (mt) | Throughput | Throughput Units | Intensity Threshold | Waste Emissions Threshold (mt) | Facility Applicable Emissions (mt) | Potentially Exempt Methane (mt) | WEC Applicable Emissions (mt) | Notes
1 | Onshore Production | 38000 | 400 | 6000000 | bbl | 10 | 60 | 340 | 0 | 340 | No gas throughput, oil intensity metric of 10 mt methane per 1,000,000 bbl oil applied
2 | Processing | 60000 | 300 | 400000000 | Mscf | 0.0005 | 3840 | -3540 | 0 | -3540
Net WEC Emissions | -3200 | metric tons
* Total subpart W CO2e includes emissions from CO2 and N2O that are not identified separately in table; while the WEC is based only on methane emissions, all subpart W greenhouse gas emissions are considered for the 25,000 mt CO2e WEC applicability threshold. In this example, 100-year global warming potentials of 28 and 265 are applied for methane and N2O, respectively.
Methane density of 0.0192 mt/Mscf at standard temperature and pressure (60° F and 14.7 psia) used to calculate waste emissions threshold

## WEC Obligated Party C
Facility | Segment | Subpart W CO2e (mt)* | Subpart W Methane (mt) | Throughput | Throughput Units | Intensity Threshold | Waste Emissions Threshold (mt) | Facility Applicable Emissions (mt) | Potentially Exempt Methane (mt) | WEC Applicable Emissions (mt) | Notes
1 | Transmission Compression | 23540 | 750 | 300000000 | Mscf | 0.0011 | 6336 | -5586 | 0 | -5586
| Underground Storage | 62000 | 2000 | 35000000 | Mscf | 0.0011 | 739.2 | 1260.8 | 0 | 1260.8
| Facility Total | 85540 | 2750 | - | - | - | 7075.2 | -4325.2 | 0 | -4325.2 | Facility reports under two subpart W industry segments
2 | Transmission Compression | 75007.5 | 2580 | 900000000 | Mscf | 0.0011 | 19008 | -16428 | 0 | -16428
Net WEC Emissions | -20753.2 | metric tons
* Total subpart W CO2e includes emissions from CO2 and N2O that are not identified separately in table; while the WEC is based only on methane emissions, all subpart W greenhouse gas emissions are considered for the 25,000 mt CO2e WEC applicability threshold. In this example, 100-year global warming potentials of 28 and 265 are applied for methane and N2O, respectively.
Methane density of 0.0192 mt/Mscf at standard temperature and pressure (60° F and 14.7 psia) used to calculate waste emissions threshold

## WEC Obligated Party D
Facility | Segment | Subpart W CO2e (mt)* | Subpart W Methane (mt) | Throughput | Throughput Units | Intensity Threshold | Waste Emissions Threshold (mt) | Facility Applicable Emissions (mt) | Potentially Exempt Methane (mt) | WEC Applicable Emissions (mt) | Notes
1 | Onshore Production | 37187.5 | 850 | 20000000 | Mscf | 0.002 | 768 | 82 | 0 | 82
2 | Onshore Production | 22000 | 400 | 10000000 | Mscf | 0.002 | NA | NA | NA | NA | Facility subpart W emissions do not exceed 25,000 mt CO2e and facility is not a WEC applicable facility
Net WEC Emissions | 82 | metric tons
* Total subpart W CO2e includes emissions from CO2 and N2O that are not identified separately in table; while the WEC is based only on methane emissions, all subpart W greenhouse gas emissions are considered for the 25,000 mt CO2e WEC applicability threshold. In this example, 100-year global warming potentials of 28 and 265 are applied for methane and N2O, respectively.
Methane density of 0.0192 mt/Mscf at standard temperature and pressure (60° F and 14.7 psia) used to calculate waste emissions threshold

## Parent Company Netting
WEC Obligated Party | Net WEC Emissions | Transferred Emissions Sent | Transferred Emissions Received | Net WEC Emissions After Transfers | Notes
WEC Obligated Party A | 502.4 | 0 | -502.4 | 0 | WEC Obligated Party A receives -502.4 metric tons from WEC Obligated Party B
WEC Obligated Party B | -3200 | -584.4 | 0 | -2615.6 | WEC Obligated Party B sends -502.4 metric tons to WEC Obligated Party A and -82 metric tons to WEC Obligated Party D
WEC Obligated Party C | -20753.2 | 0 | 0 | -20753.2 | WEC Obligated Party C does not transfer any of its negative net WEC emissions
WEC Obligated Party D | 82 | 0 | -82 | 0 | WEC Obligated Party D receiveds -82 metric tons from WEC Obligated Party B
All WEC obligated parties have net WEC emissions after transfers of zero or below, and therefore do not owe any WEC obligation. If a WEC obligated party's net WEC emissions after transfers is greater than zero, the value is multiplied by the annual WEC amount (e.g., $900/metric ton for 2024) to calculate the WEC obligation. This is just one of many possible netting outcomes with these example WEC obligated parties. The negative net WEC emissions from WEC Obligated Parties B and C could have been distributed in many different ways and quantities. For example, WEC Obligated Party C could have transferred negative emissions to WEC Obligated Parties A and D instead of WEC Obligated Party B transferring negative emissions. Or, WEC Obligated Parties B and C could have each transferred some amount of negative emissions to WEC Obligated Parties A and D. WEC Obligated Parties B and C could have also elected to not transfer any of their negative emissions, in which case WEC Obligated Parties A and D would owe WEC obligations based on their net WEC emissions values.